## Pretreatment - Drying
78.54
Figure 8: Effect of thermal pre-treatment (air) of NMC-111 cathode foils on adhesive strength and adhesive fracture area distribution; samples were dried in air for 15 minutes at room temperature, 80 °C, 140 °C, 310 °C or 350 °C; extended drying times at room temp. for 14 d and at 80 °C for 5 d; data points represent mean values with n = 7-8; error bars indicate min. and max.; error bars for ext. drying times omitted for better visibility
General info: Tensile adhesion strength (sigma) is calculated by Centrifugal Force divided by test stamps adhesive area (78.5400009155273 square-mm); Area Adhesive Fracture is calculated by image analysis of sample plate images; Area Total Fracture is calculated by image analysis of piston ("stamp") images
Test setup: Cathode samples NMC-111; Adhered with resin on support plate; Connected to piston with Duplocoll PSA tape; different pre-treatment time & temperature (in air) before adhesion to plate
| Sample | Pretreament Temp. | Drying time | Centrifugal Force | Min. Val. | Max. Val. | Effective Tens. Adh. Strength | Std. Dev. | Min. Val. | Max. Val. | Tens. Adh. Strength | Std. Dev. | Min. Val. | Max. Val. | Area Adh. Fracture | Std. Dev. | Min. Val. | Max. Val. | Rel. Area Adh. Fracture | Std. Dev. | Min. Val. | Max. Val. | Area Total Fracture | Std. Dev. | Min. Val. | Max. Val. | Area Coh. Fracture | Std. Dev. | Min. Val. | Max. Val.
|  | in °C |  | in N | in -N | in +N | in MPa | in Mpa | in -MPa | in +MPa | in MPa | in Mpa | in -MPa | in +MPa | in % | in % | in -% | in +% | [%] | [MPa] | [-MPa] | [+MPa] | [%] | [MPa] | [-MPa] | [+MPa] | [%] | [MPa] | [-MPa] | [+MPa]
| C1_TV030_Res-1 | 30 |  | 31.1337 |  |  | 0.40139 |  |  |  | 0.39641 |  |  |  | 78.991 |  |  |  | 79.9836 |  |  |  | 98.759 |  |  |  | 19.768
| C1_TV030_Res-5 | 30 |  | 28.1508 |  |  | 0.36092 |  |  |  | 0.35843 |  |  |  | 70.281 |  |  |  | 70.7693 |  |  |  | 99.31 |  |  |  | 29.029
| C1_TV030_Res-3 | 30 |  | 14.3633 |  |  | 0.18517 |  |  |  | 0.18288 |  |  |  | 66.986 |  |  |  | 67.8243 |  |  |  | 98.764 |  |  |  | 31.778
| C1_TV030_Res-7 | 30 |  | 32.437 |  |  | 0.4162 |  |  |  | 0.413 |  |  |  | 82.708 |  |  |  | 83.3498 |  |  |  | 99.23 |  |  |  | 16.522
| C1_TV030_Res-2 | 30 |  | 15.57 |  |  | 0.20679 |  |  |  | 0.19824 |  |  |  | 79.294 |  |  |  | 82.7125 |  |  |  | 95.867 |  |  |  | 16.573
| C1_TV030_Res-6 | 30 |  | 32.1529 |  |  | 0.41642 |  |  |  | 0.40938 |  |  |  | 82.176 |  |  |  | 83.5895 |  |  |  | 98.309 |  |  |  | 16.133
| C1_TV030_Res-4 | 30 |  | 16.5531 |  |  | 0.21235 |  |  |  | 0.21076 |  |  |  | 77.436 |  |  |  | 78.0188 |  |  |  | 99.253 |  |  |  | 21.817
| C1_TV030_Res-8 | 30 |  | 10.292 |  |  | 0.14259 |  |  |  | 0.13104 |  |  |  | 74.08 |  |  |  | 80.6067 |  |  |  | 91.903 |  |  |  | 17.823
| C1_TV030_Res | 30 | direct | 22.5816 | 12.2896 | 9.8554 | 0.29273 | 0.11647 | 0.15014 | 0.1237 | 0.28752 | 0.11758 | 0.15648 | 0.12548 | 76.494 | 5.6149 | 9.508 | 6.214 | 78.3568 | 5.9475 | 10.5325 | 5.2327 | 97.6744 |  |  |  | 21.1804 | 6.0473 | 5.0474 | 10.5976
| C1_TV030_14d_Res-1 | 30 |  | 56.412 |  |  | 0.74793 |  |  |  | 0.71826 |  |  |  | 56.562 |  |  |  | 58.8985 |  |  |  | 96.033 |  |  |  | 39.471
| C1_TV030_14d_Res-5 | 30 |  | 64.3018 |  |  | 0.8722 |  |  |  | 0.81871 |  |  |  | 39.311 |  |  |  | 41.879 |  |  |  | 93.868 |  |  |  | 54.557
| C1_TV030_14d_Res-3 | 30 |  | 41.8066 |  |  | 0.65321 |  |  |  | 0.5323 |  |  |  | 60.517 |  |  |  | 74.2631 |  |  |  | 81.49 |  |  |  | 20.973
| C1_TV030_14d_Res-7 | 30 |  | 43.3289 |  |  | 0.68546 |  |  |  | 0.55168 |  |  |  | 48.357 |  |  |  | 60.0835 |  |  |  | 80.483 |  |  |  | 32.126
| C1_TV030_14d_Res-2 | 30 |  | 37.3862 |  |  | 0.72595 |  |  |  | 0.47601 |  |  |  | 42.352 |  |  |  | 64.5895 |  |  |  | 65.571 |  |  |  | 23.219
| C1_TV030_14d_Res-6 | 30 |  | 52.2979 |  |  | 0.68598 |  |  |  | 0.66588 |  |  |  | 53.194 |  |  |  | 54.8002 |  |  |  | 97.069 |  |  |  | 43.875
| C1_TV030_14d_Res-4 | 30 |  | 45.1481 |  |  | 0.71114 |  |  |  | 0.57484 |  |  |  | 47.292 |  |  |  | 58.5051 |  |  |  | 80.834 |  |  |  | 33.542
| C1_TV030_14d_Res-8 | 30 |  | 37.3862 |  |  | 0.50821 |  |  |  | 0.47601 |  |  |  | 51.359 |  |  |  | 54.8326 |  |  |  | 93.665 |  |  |  | 42.306
| C1_TV030_14d_Res | 30 | 14 d | 47.2584 | 9.8723 | 17.0433 | 0.69876 | 0.1015 | 0.19055 | 0.17344 | 0.60171 | 0.12214 | 0.1257 | 0.217 | 49.868 | 7.0544 | 10.557 | 10.649 | 58.4814 | 9.1933 | 16.6024 | 15.7817 | 86.1266 |  |  |  | 36.2586 | 11.1347 | 15.2856 | 18.2984
| C1_TV080_Res-1 | 80 |  | 35.8692 |  |  | 0.46665 |  |  |  | 0.4567 |  |  |  | 78.006 |  |  |  | 79.7053 |  |  |  | 97.868 |  |  |  | 19.862
| C1_TV080_Res-5 | 80 |  | 35.8331 |  |  | 0.46614 |  |  |  | 0.45624 |  |  |  | 71.171 |  |  |  | 72.7155 |  |  |  | 97.876 |  |  |  | 26.705
| C1_TV080_Res-3 | 80 |  | 36.6636 |  |  | 0.47265 |  |  |  | 0.46681 |  |  |  | 95.122 |  |  |  | 96.3114 |  |  |  | 98.765 |  |  |  | 3.643
| C1_TV080_Res-7 | 80 |  | 24.5296 |  |  | 0.31591 |  |  |  | 0.31232 |  |  |  | 94.939 |  |  |  | 96.0309 |  |  |  | 98.863 |  |  |  | 3.924
| C1_TV080_Res-2 | 80 |  | 18.3531 |  |  | 0.28269 |  |  |  | 0.23368 |  |  |  | 57.899 |  |  |  | 70.0422 |  |  |  | 82.663 |  |  |  | 24.764
| C1_TV080_Res-6 | 80 |  | 37.2927 |  |  | 0.48207 |  |  |  | 0.47482 |  |  |  | 91.239 |  |  |  | 92.6322 |  |  |  | 98.496 |  |  |  | 7.257
| C1_TV080_Res-4 | 80 |  | 29.1038 |  |  | 0.37284 |  |  |  | 0.37056 |  |  |  | 97.834 |  |  |  | 98.4354 |  |  |  | 99.389 |  |  |  | 1.555
| C1_TV080_Res-8 | 80 |  | 27.6931 |  |  | 0.40991 |  |  |  | 0.3526 |  |  |  | 82.479 |  |  |  | 95.8846 |  |  |  | 86.019 |  |  |  | 3.54
| C1_TV080_Res | 80 | 15 min | 30.6673 | 12.3142 | 6.6254 | 0.40861 | 0.077374 | 0.12592 | 0.073467 | 0.39047 | 0.087975 | 0.15679 | 0.084357 | 83.5861 | 13.9891 | 25.6871 | 14.2479 | 87.7197 | 11.6519 | 17.6775 | 10.7157 | 94.9924 |  |  |  | 11.4062 | 10.5314 | 9.8513 | 15.2988
| C1_TV080_Res_5d-1 | 80 |  | 66.5361 |  |  | 1.0259 |  |  |  | 0.84716 |  |  |  | 78.36 |  |  |  | 94.8933 |  |  |  | 82.577 |  |  |  | 4.217
| C1_TV080_Res_5d-5 | 80 |  | 79.7541 |  |  | 1.0562 |  |  |  | 1.0155 |  |  |  | 89.434 |  |  |  | 93.0199 |  |  |  | 96.145 |  |  |  | 6.711
| C1_TV080_Res_5d-3 | 80 |  | 75.1889 |  |  | 1.0771 |  |  |  | 0.95733 |  |  |  | 49.268 |  |  |  | 55.4308 |  |  |  | 88.882 |  |  |  | 39.614
| C1_TV080_Res_5d-7 | 80 |  | 75.7797 |  |  | 0.96833 |  |  |  | 0.96485 |  |  |  | 87.224 |  |  |  | 87.5383 |  |  |  | 99.641 |  |  |  | 12.417
| C1_TV080_Res_5d-2 | 80 |  | 47.7676 |  |  | 0.70775 |  |  |  | 0.60819 |  |  |  | 81.243 |  |  |  | 94.5412 |  |  |  | 85.934 |  |  |  | 4.691
| C1_TV080_Res_5d-6 | 80 |  | 79.7541 |  |  | 1.0655 |  |  |  | 1.0155 |  |  |  | 51.046 |  |  |  | 53.5601 |  |  |  | 95.306 |  |  |  | 44.26
| C1_TV080_Res_5d-4 | 80 |  | 66.5361 |  |  | 1.028 |  |  |  | 0.84716 |  |  |  | 67.399 |  |  |  | 81.788 |  |  |  | 82.407 |  |  |  | 15.008
| C1_TV080_Res_5d-8 | 80 |  | 79.7541 |  |  | 1.0699 |  |  |  | 1.0155 |  |  |  | 87.919 |  |  |  | 92.6302 |  |  |  | 94.914 |  |  |  | 6.995
| C1_TV080_Res_5d | 80 | 5 d | 71.3838 | 23.6163 | 8.3702 | 0.99983 | 0.12314 | 0.29208 | 0.077258 | 0.90888 | 0.1402 | 0.30069 | 0.10657 | 73.9866 | 16.3026 | 24.7186 | 15.4474 | 81.6752 | 17.3311 | 28.1151 | 13.218 | 90.7258 |  |  |  | 16.7391 | 16.0348 | 12.5221 | 27.5209
| C1_TV140_Res-1 | 140 |  | 98.3967 |  |  | 1.3021 |  |  |  | 1.2528 |  |  |  | 48.456 |  |  |  | 50.3633 |  |  |  | 96.213 |  |  |  | 47.757
| C1_TV140_Res-5 | 140 |  | 105.7466 |  |  | 1.3524 |  |  |  | 1.3464 |  |  |  | 38.595 |  |  |  | 38.766 |  |  |  | 99.559 |  |  |  | 60.964
| C1_TV140_Res-3 | 140 |  | 90.3126 |  |  | 1.1883 |  |  |  | 1.1499 |  |  |  | 55.93 |  |  |  | 57.7974 |  |  |  | 96.769 |  |  |  | 40.839
| C1_TV140_Res-7 | 140 |  | 81.2752 |  |  | 1.1651 |  |  |  | 1.0348 |  |  |  | 56.262 |  |  |  | 63.3424 |  |  |  | 88.822 |  |  |  | 32.56
| C1_TV140_Res-2 | 140 |  | 88.5623 |  |  | 1.1972 |  |  |  | 1.1276 |  |  |  | 50.693 |  |  |  | 53.8211 |  |  |  | 94.188 |  |  |  | 43.495
| C1_TV140_Res-6 | 140 |  | 85.6854 |  |  | 1.1449 |  |  |  | 1.091 |  |  |  | 51.787 |  |  |  | 54.3467 |  |  |  | 95.29 |  |  |  | 43.503
| C1_TV140_Res-4 | 140 |  | 86.983 |  |  | 1.1282 |  |  |  | 1.1075 |  |  |  | 62.148 |  |  |  | 63.3078 |  |  |  | 98.168 |  |  |  | 36.02
| C1_TV140_Res-8 | 140 |  | 90.3126 |  |  | 1.1566 |  |  |  | 1.1499 |  |  |  | 65.817 |  |  |  | 66.2016 |  |  |  | 99.419 |  |  |  | 33.602
| C1_TV140_Res | 140 | 15 min | 90.9093 | 9.6341 | 14.8373 | 1.2043 | 0.080126 | 0.076172 | 0.14803 | 1.1575 | 0.098383 | 0.12266 | 0.18891 | 53.711 | 8.4354 | 15.116 | 12.106 | 55.9933 | 8.8712 | 17.2273 | 10.2083 | 96.0535 |  |  |  | 42.3425 | 9.2047 | 9.7825 | 18.6215
| C1_TV310_Res-1 | 310 |  | 82.4951 |  |  | 1.1026 |  |  |  | 1.0504 |  |  |  | 44.998 |  |  |  | 47.238 |  |  |  | 95.258 |  |  |  | 50.26
| C1_TV310_Res-5 | 310 |  | 63.9698 |  |  | 0.93506 |  |  |  | 0.81449 |  |  |  | 44.319 |  |  |  | 50.88 |  |  |  | 87.105 |  |  |  | 42.786
| C1_TV310_Res-3 | 310 |  | 82.4504 |  |  | 1.0751 |  |  |  | 1.0498 |  |  |  | 53.576 |  |  |  | 54.8676 |  |  |  | 97.646 |  |  |  | 44.07
| C1_TV310_Res-7 | 310 |  | 82.4504 |  |  | 1.0594 |  |  |  | 1.0498 |  |  |  | 43.872 |  |  |  | 44.2745 |  |  |  | 99.091 |  |  |  | 55.219
| C1_TV310_Res-2 | 310 |  | 59.6889 |  |  | 0.77192 |  |  |  | 0.75998 |  |  |  | 45.046 |  |  |  | 45.7538 |  |  |  | 98.453 |  |  |  | 53.407 |  |  |  | Corrupted Data for Area; Discard
| C1_TV310_Res-6 | 310 |  | 91.3876 |  |  | 1.1785 |  |  |  | 1.1636 |  |  |  | 26.456 |  |  |  | 26.7944 |  |  |  | 98.737 |  |  |  | 72.281
| C1_TV310_Res-4 | 310 |  | 57.9174 |  |  | 0.79607 |  |  |  | 0.73743 |  |  |  | 24.754 |  |  |  | 26.7227 |  |  |  | 92.633 |  |  |  | 67.879
| C1_TV310_Res-8 | 310 |  | 79.049 |  |  | 1.0682 |  |  |  | 1.0065 |  |  |  | 39.596 |  |  |  | 42.0228 |  |  |  | 94.225 |  |  |  | 54.629
| C1_TV310_Res | 310 | 15 min | 74.9261 | 17.0087 | 16.4615 | 1.0307 | 0.1261 | 0.23463 | 0.14776 | 0.95399 | 0.15961 | 0.21656 | 0.20959 | 39.653 | 10.4733 | 14.899 | 13.923 | 41.8286 | 11.1164 | 15.1059 | 13.039 | 94.9564 |  |  |  | 55.3034 | 11.2187 | 12.5174 | 16.9776
| C1_TV350_Res-1 | 350 |  | 49.7276 |  |  | 0.67522 |  |  |  | 0.63315 |  |  |  | 36.53 |  |  |  | 38.9574 |  |  |  | 93.769 |  |  |  | 57.239
| C1_TV350_Res-5 | 350 |  | 77.4688 |  |  | 0.99795 |  |  |  | 0.98636 |  |  |  | 50.439 |  |  |  | 51.0315 |  |  |  | 98.839 |  |  |  | 48.4
| C1_TV350_Res-3 | 350 |  | 57.7398 |  |  | 0.75274 |  |  |  | 0.73516 |  |  |  | 67.333 |  |  |  | 68.9428 |  |  |  | 97.665 |  |  |  | 30.332
| C1_TV350_Res-7 | 350 |  | 38.147 |  |  | 0.60059 |  |  |  | 0.4857 |  |  |  | 56.238 |  |  |  | 69.5404 |  |  |  | 80.871 |  |  |  | 24.633
| C1_TV350_Res-2 | 350 |  | 77.4688 |  |  | 0.99937 |  |  |  | 0.98636 |  |  |  | 42.286 |  |  |  | 42.8438 |  |  |  | 98.698 |  |  |  | 56.412
| C1_TV350_Res-6 | 350 |  | 69.8279 |  |  | 0.9065 |  |  |  | 0.88907 |  |  |  | 63.89 |  |  |  | 65.142 |  |  |  | 98.078 |  |  |  | 34.188
| C1_TV350_Res-4 | 350 |  | 25.5696 |  |  | 0.36323 |  |  |  | 0.32556 |  |  |  | 36.882 |  |  |  | 41.1492 |  |  |  | 89.63 |  |  |  | 52.748
| C1_TV350_Res-8 | 350 |  | 42.6064 |  |  | 0.6547 |  |  |  | 0.54248 |  |  |  | 53.031 |  |  |  | 64.0015 |  |  |  | 82.859 |  |  |  | 29.828
| C1_TV350_Res | 350 | 15 min | 54.8195 | 29.2499 | 22.6493 | 0.74379 | 0.21858 | 0.38056 | 0.25559 | 0.69798 | 0.24389 | 0.37242 | 0.28838 | 50.8286 | 11.6447 | 14.2986 | 16.5044 | 55.2011 | 13.1046 | 16.2436 | 14.3393 | 92.5511 |  |  |  | 41.7225 | 13.3242 | 17.0895 | 15.5165
| C1_TV350_rep_Res_1 | 350 |  | 50.7448 |  |  | 0.6724 |  |  |  | 0.6461 |  |  |  | 39.999 |  |  |  | 41.627 |  |  |  | 96.089 |  |  |  | 56.09
| C1_TV350_rep_Res_5 | 350 |  | 57.1863 |  |  | 0.74818 |  |  |  | 0.72812 |  |  |  | 40.533 |  |  |  | 41.6501 |  |  |  | 97.318 |  |  |  | 56.785
| C1_TV350_rep_Res_3 | 350 |  | 44.0301 |  |  | 0.59112 |  |  |  | 0.56061 |  |  |  | 47.61 |  |  |  | 50.2014 |  |  |  | 94.838 |  |  |  | 47.228
| C1_TV350_rep_Res_7 | 350 |  | 34.4129 |  |  | 0.53021 |  |  |  | 0.43816 |  |  |  | 20.789 |  |  |  | 25.1564 |  |  |  | 82.639 |  |  |  | 61.85
| C1_TV350_rep_Res_2 | 350 |  | 32.0707 |  |  | 0.44097 |  |  |  | 0.40834 |  |  |  | 17.801 |  |  |  | 19.2237 |  |  |  | 92.599 |  |  |  | 74.798
| C1_TV350_rep_Res_6 | 350 |  | 40.2277 |  |  | 0.559 |  |  |  | 0.51219 |  |  |  | 36.742 |  |  |  | 40.0995 |  |  |  | 91.627 |  |  |  | 54.885
| C1_TV350_rep_Res_4 | 350 |  | 27.5766 |  |  | 0.35345 |  |  |  | 0.35112 |  |  |  | 35.188 |  |  |  | 35.4218 |  |  |  | 99.34 |  |  |  | 64.152
| C1_TV350_rep_Res_8 | 350 |  | 77.7423 |  |  | 1.0126 |  |  |  | 0.98984 |  |  |  | 40.547 |  |  |  | 41.4782 |  |  |  | 97.755 |  |  |  | 57.208
| C1_TV350_rep_Res | 350 | 15 min | 45.4989 | 17.9223 | 32.2434 | 0.61349 | 0.20307 | 0.26004 | 0.39909 | 0.57931 | 0.20744 | 0.22819 | 0.41053 | 34.9011 | 10.3243 | 17.1001 | 12.7089 | 36.8573 | 10.0397 | 17.6335 | 13.3441 | 94.0256 |  |  |  | 59.1245 | 8.073 | 11.8965 | 15.6735
Figure 8: