Electric arc furnace, low-carbon secondary route | 40 | 2040 | 1 t of liquid steel | REF | I-40e | Electricity | MWh | 0.39 | Kirschen et al. (2021)
Electric arc furnace, low-carbon secondary route | 40 | 2040 | 1 t of liquid steel | LB | I-40e | Electricity | MWh | 0.34 | Kirschen et al. (2021)
Electric arc furnace, low-carbon secondary route | 40 | 2040 | 1 t of liquid steel | UB | I-40e | Electricity | MWh | 0.63333 | Rehfeldt et al. (2018)
Electric arc furnace, low-carbon secondary route | 40 | 2040 | 1 t of liquid steel | REF | I-40f | Graphite electrodes | t | 0.0029 | Daniëls (2002)
Electric arc furnace, low-carbon secondary route | 40 | 2040 | 1 t of liquid steel | LB | I-40f | Graphite electrodes | t | 0.001 | Heinen (1997)
Electric arc furnace, low-carbon secondary route | 40 | 2040 | 1 t of liquid steel | UB | I-40f | Graphite electrodes | t | 0.003 | Heinen (1997)
Electric arc furnace, low-carbon secondary route | 40 | 2040 | 1 t of liquid steel | REF | I-40g | Methane | MWh | 0.03908 | Meier et al. (2017)
Electric arc furnace, low-carbon secondary route | 40 | 2040 | 1 t of liquid steel | LB | I-40g | Methane | MWh | 0.036111 | Daniëls (2002)
Electric arc furnace, low-carbon secondary route | 40 | 2040 | 1 t of liquid steel | UB | I-40g | Methane | MWh | 0.04885 | Kirschen et al. (2011)
Electric arc furnace, low-carbon secondary route | 40 | 2040 | 1 t of liquid steel | REF | I-40h | Nitrogen | t | 0.007488 | Otto et al. (2017)
Electric arc furnace, low-carbon secondary route | 40 | 2040 | 1 t of liquid steel | LB | I-40h | Nitrogen | t | 0.000936 | Remus et al. (2013)
Electric arc furnace, low-carbon secondary route | 40 | 2040 | 1 t of liquid steel | UB | I-40h | Nitrogen | t | 0.01404 | Remus et al. (2013)
Electric arc furnace, low-carbon secondary route | 40 | 2040 | 1 t of liquid steel | REF | I-40i | Oxygen | t | 0.052873 | Kirschen et al. (2021)
Electric arc furnace, low-carbon secondary route | 40 | 2040 | 1 t of liquid steel | LB | I-40i | Oxygen | t | 0.035725 | Kirschen et al. (2021)
Electric arc furnace, low-carbon secondary route | 40 | 2040 | 1 t of liquid steel | UB | I-40i | Oxygen | t | 0.092885 | Remus et al. (2013)
Electric arc furnace, low-carbon secondary route | 40 | 2040 | 1 t of liquid steel | REF | I-40j | Scrap steel | t | 1.08 | Daniëls (2002)
Electric arc furnace, low-carbon secondary route | 40 | 2040 | 1 t of liquid steel | LB | I-40j | Scrap steel | t | 1.05 | Heinen (1997)
Electric arc furnace, low-carbon secondary route | 40 | 2040 | 1 t of liquid steel | UB | I-40j | Scrap steel | t | 1.232 | Remus et al. (2013)
Electric arc furnace, low-carbon secondary route | 40 | 2040 | 1 t of liquid steel | REF | I-40k | Water | t | 0.000193 | Remus et al. (2013) | Average of the provided range.
Electric arc furnace, low-carbon secondary route | 40 | 2040 | 1 t of liquid steel | LB | I-40k | Water | t | 0.000193 | Remus et al. (2013)
Electric arc furnace, low-carbon secondary route | 40 | 2040 | 1 t of liquid steel | UB | I-40k | Water | t | 0.000193 | Remus et al. (2013)
Electric steam boiler | 41 | 2040 | 1 MWh of steam | REF | I-41a | Electricity | MWh | 1.0101 | Fleiter et al. (2023)
Electric steam boiler | 41 | 2040 | 1 MWh of steam | LB | I-41a | Electricity | MWh | 1.01 | Lyons et al. (2018)
Electric steam boiler | 41 | 2040 | 1 MWh of steam | UB | I-41a | Electricity | MWh | 1.0152 | Danish Energy Agency (2022)
Electrical compression heat pump | 42 | 2040 | 1 MWh of heat | REF | I-42a | Electricity | MWh | 0.29326 | Fasihi et al. (2019)
Electrical compression heat pump | 42 | 2040 | 1 MWh of heat | LB | I-42a | Electricity | MWh | 0.29326 | Fasihi et al. (2019)
Electrical compression heat pump | 42 | 2040 | 1 MWh of heat | UB | I-42a | Electricity | MWh | 0.29326 | Fasihi et al. (2019)
Fischer-Tropsch synthesis plant (fuel oil) | 43 | 2040 | 1 t of naphtha | REF | I-43a | Carbon dioxide | t | 0.28295 | Fasihi et al. (2017)
Fischer-Tropsch synthesis plant (fuel oil) | 43 | 2040 | 1 t of naphtha | LB | I-43a | Carbon dioxide | t | 0.28295 | Fasihi et al. (2017)
Fischer-Tropsch synthesis plant (fuel oil) | 43 | 2040 | 1 t of naphtha | UB | I-43a | Carbon dioxide | t | 0.28295 | Fasihi et al. (2017)
Fischer-Tropsch synthesis plant (fuel oil) | 43 | 2040 | 1 t of naphtha | REF | I-43b | Hydrogen | MWh | 1.5388 | Fasihi et al. (2017)
Fischer-Tropsch synthesis plant (fuel oil) | 43 | 2040 | 1 t of naphtha | LB | I-43b | Hydrogen | MWh | 1.5388 | Fasihi et al. (2017)
Fischer-Tropsch synthesis plant (fuel oil) | 43 | 2040 | 1 t of naphtha | UB | I-43b | Hydrogen | MWh | 1.5388 | Fasihi et al. (2017)
Fischer-Tropsch synthesis plant (fuel oil) | 43 | 2040 | 1 t of naphtha | REF | I-43c | Water | t | 0.21318 | Fasihi et al. (2017)
Fischer-Tropsch synthesis plant (fuel oil) | 43 | 2040 | 1 t of naphtha | LB | I-43c | Water | t | 0.21318 | Fasihi et al. (2017)
Fischer-Tropsch synthesis plant (fuel oil) | 43 | 2040 | 1 t of naphtha | UB | I-43c | Water | t | 0.21318 | Fasihi et al. (2017)
Fischer-Tropsch synthesis plant (naphtha), biomass-based | 44 | 2040 | 1 t of naphtha | REF | I-44a | Electricity | MWh | 0.2 | Geres et al. (2019)
Fischer-Tropsch synthesis plant (naphtha), biomass-based | 44 | 2040 | 1 t of naphtha | LB | I-44a | Electricity | MWh | 0.2 | Geres et al. (2019)
Fischer-Tropsch synthesis plant (naphtha), biomass-based | 44 | 2040 | 1 t of naphtha | UB | I-44a | Electricity | MWh | 0.2 | Geres et al. (2019)
Fischer-Tropsch synthesis plant (naphtha), biomass-based | 44 | 2040 | 1 t of naphtha | REF | I-44b | Water | t | 2.6829 | Fasihi et al. (2017)
Fischer-Tropsch synthesis plant (naphtha), biomass-based | 44 | 2040 | 1 t of naphtha | LB | I-44b | Water | t | 2.6829 | Fasihi et al. (2017)
Fischer-Tropsch synthesis plant (naphtha), biomass-based | 44 | 2040 | 1 t of naphtha | UB | I-44b | Water | t | 2.6829 | Fasihi et al. (2017)
Fischer-Tropsch synthesis plant (naphtha), biomass-based | 44 | 2040 | 1 t of naphtha | REF | I-44c | Wood | t | 5.7 | Geres et al. (2019)
Fischer-Tropsch synthesis plant (naphtha), biomass-based | 44 | 2040 | 1 t of naphtha | LB | I-44c | Wood | t | 5.7 | Geres et al. (2019)
Fischer-Tropsch synthesis plant (naphtha), biomass-based | 44 | 2040 | 1 t of naphtha | UB | I-44c | Wood | t | 5.7 | Geres et al. (2019)
Fischer-Tropsch synthesis plant (naphtha), hydrogen-based | 45 | 2040 | 1 t of naphtha | REF | I-45a | Carbon dioxide | t | 3.2 | Geres et al. (2019)
Fischer-Tropsch synthesis plant (naphtha), hydrogen-based | 45 | 2040 | 1 t of naphtha | LB | I-45a | Carbon dioxide | t | 3.2 | Geres et al. (2019)
Fischer-Tropsch synthesis plant (naphtha), hydrogen-based | 45 | 2040 | 1 t of naphtha | UB | I-45a | Carbon dioxide | t | 3.2 | Geres et al. (2019)
Fischer-Tropsch synthesis plant (naphtha), hydrogen-based | 45 | 2040 | 1 t of naphtha | REF | I-45b | Hydrogen | MWh | 22.0693 | Geres et al. (2019)
Fischer-Tropsch synthesis plant (naphtha), hydrogen-based | 45 | 2040 | 1 t of naphtha | LB | I-45b | Hydrogen | MWh | 22.0693 | Geres et al. (2019)
Fischer-Tropsch synthesis plant (naphtha), hydrogen-based | 45 | 2040 | 1 t of naphtha | UB | I-45b | Hydrogen | MWh | 22.0693 | Geres et al. (2019)
Fischer-Tropsch synthesis plant (naphtha), hydrogen-based | 45 | 2040 | 1 t of naphtha | REF | I-45c | Water | t | 2.6829 | Fasihi et al. (2017)
Fischer-Tropsch synthesis plant (naphtha), hydrogen-based | 45 | 2040 | 1 t of naphtha | LB | I-45c | Water | t | 2.6829 | Fasihi et al. (2017)
Fischer-Tropsch synthesis plant (naphtha), hydrogen-based | 45 | 2040 | 1 t of naphtha | UB | I-45c | Water | t | 2.6829 | Fasihi et al. (2017)
Fischer-Tropsch synthesis plant (naphtha), plastic waste-based | 46 | 2040 | 1 t of naphtha | REF | I-46a | Electricity | MWh | 1.3 | Geres et al. (2019)
Fischer-Tropsch synthesis plant (naphtha), plastic waste-based | 46 | 2040 | 1 t of naphtha | LB | I-46a | Electricity | MWh | 1.3 | Geres et al. (2019)
Fischer-Tropsch synthesis plant (naphtha), plastic waste-based | 46 | 2040 | 1 t of naphtha | UB | I-46a | Electricity | MWh | 1.3 | Geres et al. (2019)
Fischer-Tropsch synthesis plant (naphtha), plastic waste-based | 46 | 2040 | 1 t of naphtha | REF | I-46b | Used plastics | t | 1.8 | Geres et al. (2019)
Fischer-Tropsch synthesis plant (naphtha), plastic waste-based | 46 | 2040 | 1 t of naphtha | LB | I-46b | Used plastics | t | 1.8 | Geres et al. (2019)
Fischer-Tropsch synthesis plant (naphtha), plastic waste-based | 46 | 2040 | 1 t of naphtha | UB | I-46b | Used plastics | t | 1.8 | Geres et al. (2019)
Fischer-Tropsch synthesis plant (naphtha), plastic waste-based | 46 | 2040 | 1 t of naphtha | REF | I-46c | Water | t | 2.6829 | Fasihi et al. (2017)
Fischer-Tropsch synthesis plant (naphtha), plastic waste-based | 46 | 2040 | 1 t of naphtha | LB | I-46c | Water | t | 2.6829 | Fasihi et al. (2017)
Fischer-Tropsch synthesis plant (naphtha), plastic waste-based | 46 | 2040 | 1 t of naphtha | UB | I-46c | Water | t | 2.6829 | Fasihi et al. (2017)
Float glass furnace, conventional | 47 | 2040 | 1 t of float glass | REF | I-47a | Dolomite | t | 0.133 | Umweltbundesamt (2020c)
Float glass furnace, conventional | 47 | 2040 | 1 t of float glass | LB | I-47a | Dolomite | t | 0.133 | Umweltbundesamt (2020c)
Float glass furnace, conventional | 47 | 2040 | 1 t of float glass | UB | I-47a | Dolomite | t | 0.133 | Umweltbundesamt (2020c)
Float glass furnace, conventional | 47 | 2040 | 1 t of float glass | REF | I-47b | Electricity | MWh | 0.91944 | Leisin (2019), Rehfeldt et al. (2018) | Both available values averaged.
Float glass furnace, conventional | 47 | 2040 | 1 t of float glass | LB | I-47b | Electricity | MWh | 0.91667 | Leisin (2019)
Float glass furnace, conventional | 47 | 2040 | 1 t of float glass | UB | I-47b | Electricity | MWh | 0.92222 | Rehfeldt et al. (2018)
Float glass furnace, conventional | 47 | 2040 | 1 t of float glass | REF | I-47c | Feldspar | t | 0.077 | Umweltbundesamt (2020c)
Float glass furnace, conventional | 47 | 2040 | 1 t of float glass | LB | I-47c | Feldspar | t | 0.077 | Umweltbundesamt (2020c)
Float glass furnace, conventional | 47 | 2040 | 1 t of float glass | UB | I-47c | Feldspar | t | 0.077 | Umweltbundesamt (2020c)
Float glass furnace, conventional | 47 | 2040 | 1 t of float glass | REF | I-47d | Fine lime | t | 0.187 | Umweltbundesamt (2020c)
Float glass furnace, conventional | 47 | 2040 | 1 t of float glass | LB | I-47d | Fine lime | t | 0.187 | Umweltbundesamt (2020c)
Float glass furnace, conventional | 47 | 2040 | 1 t of float glass | UB | I-47d | Fine lime | t | 0.187 | Umweltbundesamt (2020c)
Float glass furnace, conventional | 47 | 2040 | 1 t of float glass | REF | I-47e | Natural gas | MWh | 2.8056 | Leisin (2019), Schlomann et al. (2013) | Both available values averaged.
Float glass furnace, conventional | 47 | 2040 | 1 t of float glass | LB | I-47e | Natural gas | MWh | 2.5833 | Leisin (2019)
Float glass furnace, conventional | 47 | 2040 | 1 t of float glass | UB | I-47e | Natural gas | MWh | 3.0278 | Schlomann et al. (2013)
Float glass furnace, conventional | 47 | 2040 | 1 t of float glass | REF | I-47f | Nitrogen | t | 0.018 | Umweltbundesamt (2020c)
Float glass furnace, conventional | 47 | 2040 | 1 t of float glass | LB | I-47f | Nitrogen | t | 0.018 | Umweltbundesamt (2020c)
Float glass furnace, conventional | 47 | 2040 | 1 t of float glass | UB | I-47f | Nitrogen | t | 0.018 | Umweltbundesamt (2020c)
Float glass furnace, conventional | 47 | 2040 | 1 t of float glass | REF | I-47g | Quartz sand | t | 0.6 | Umweltbundesamt (2020c)
Float glass furnace, conventional | 47 | 2040 | 1 t of float glass | LB | I-47g | Quartz sand | t | 0.6 | Umweltbundesamt (2020c)
Float glass furnace, conventional | 47 | 2040 | 1 t of float glass | UB | I-47g | Quartz sand | t | 0.6 | Umweltbundesamt (2020c)
Float glass furnace, conventional | 47 | 2040 | 1 t of float glass | REF | I-47h | Refractories (float glass smelter) | t | 0.013 | Umweltbundesamt (2020c)
Float glass furnace, conventional | 47 | 2040 | 1 t of float glass | LB | I-47h | Refractories (float glass smelter) | t | 0.013 | Umweltbundesamt (2020c)
Float glass furnace, conventional | 47 | 2040 | 1 t of float glass | UB | I-47h | Refractories (float glass smelter) | t | 0.013 | Umweltbundesamt (2020c)
Float glass furnace, conventional | 47 | 2040 | 1 t of float glass | REF | I-47i | Soda ash | t | 0.19 | Umweltbundesamt (2020c)
Float glass furnace, conventional | 47 | 2040 | 1 t of float glass | LB | I-47i | Soda ash | t | 0.19 | Umweltbundesamt (2020c)
Float glass furnace, conventional | 47 | 2040 | 1 t of float glass | UB | I-47i | Soda ash | t | 0.19 | Umweltbundesamt (2020c)
Float glass furnace, conventional | 47 | 2040 | 1 t of float glass | REF | I-47j | Water | t | 0.7 | Umweltbundesamt (2020c)
Float glass furnace, conventional | 47 | 2040 | 1 t of float glass | LB | I-47j | Water | t | 0.7 | Umweltbundesamt (2020c)
Float glass furnace, conventional | 47 | 2040 | 1 t of float glass | UB | I-47j | Water | t | 0.7 | Umweltbundesamt (2020c)
Float glass furnace, directly electrified | 48 | 2040 | 1 t of float glass | REF | I-48a | Dolomite | t | 0.133 | Umweltbundesamt (2020c)
Float glass furnace, directly electrified | 48 | 2040 | 1 t of float glass | LB | I-48a | Dolomite | t | 0.133 | Umweltbundesamt (2020c)
Float glass furnace, directly electrified | 48 | 2040 | 1 t of float glass | UB | I-48a | Dolomite | t | 0.133 | Umweltbundesamt (2020c)
Float glass furnace, directly electrified | 48 | 2040 | 1 t of float glass | REF | I-48b | Electricity | MWh | 2.7778 | Fleiter et al. (2021), Leisin (2019), Rehfeldt et al. (2018)
Float glass furnace, directly electrified | 48 | 2040 | 1 t of float glass | LB | I-48b | Electricity | MWh | 2.775 | Fleiter et al. (2021), Leisin (2019)
Float glass furnace, directly electrified | 48 | 2040 | 1 t of float glass | UB | I-48b | Electricity | MWh | 2.7806 | Fleiter et al. (2021), Rehfeldt et al. (2018)
Float glass furnace, directly electrified | 48 | 2040 | 1 t of float glass | REF | I-48c | Feldspar | t | 0.077 | Umweltbundesamt (2020c)
Float glass furnace, directly electrified | 48 | 2040 | 1 t of float glass | LB | I-48c | Feldspar | t | 0.077 | Umweltbundesamt (2020c)
Float glass furnace, directly electrified | 48 | 2040 | 1 t of float glass | UB | I-48c | Feldspar | t | 0.077 | Umweltbundesamt (2020c)
Float glass furnace, directly electrified | 48 | 2040 | 1 t of float glass | REF | I-48d | Fine lime | t | 0.187 | Umweltbundesamt (2020c)
Float glass furnace, directly electrified | 48 | 2040 | 1 t of float glass | LB | I-48d | Fine lime | t | 0.187 | Umweltbundesamt (2020c)
Float glass furnace, directly electrified | 48 | 2040 | 1 t of float glass | UB | I-48d | Fine lime | t | 0.187 | Umweltbundesamt (2020c)
Float glass furnace, directly electrified | 48 | 2040 | 1 t of float glass | REF | I-48e | Nitrogen | t | 0.018 | Umweltbundesamt (2020c)
Float glass furnace, directly electrified | 48 | 2040 | 1 t of float glass | LB | I-48e | Nitrogen | t | 0.018 | Umweltbundesamt (2020c)
Float glass furnace, directly electrified | 48 | 2040 | 1 t of float glass | UB | I-48e | Nitrogen | t | 0.018 | Umweltbundesamt (2020c)
Float glass furnace, directly electrified | 48 | 2040 | 1 t of float glass | REF | I-48f | Quartz sand | t | 0.6 | Umweltbundesamt (2020c)
Float glass furnace, directly electrified | 48 | 2040 | 1 t of float glass | LB | I-48f | Quartz sand | t | 0.6 | Umweltbundesamt (2020c)
Float glass furnace, directly electrified | 48 | 2040 | 1 t of float glass | UB | I-48f | Quartz sand | t | 0.6 | Umweltbundesamt (2020c)
Float glass furnace, directly electrified | 48 | 2040 | 1 t of float glass | REF | I-48g | Refractories (float glass smelter) | t | 0.013 | Umweltbundesamt (2020c)
Float glass furnace, directly electrified | 48 | 2040 | 1 t of float glass | LB | I-48g | Refractories (float glass smelter) | t | 0.013 | Umweltbundesamt (2020c)
Float glass furnace, directly electrified | 48 | 2040 | 1 t of float glass | UB | I-48g | Refractories (float glass smelter) | t | 0.013 | Umweltbundesamt (2020c)
Float glass furnace, directly electrified | 48 | 2040 | 1 t of float glass | REF | I-48h | Soda ash | t | 0.19 | Umweltbundesamt (2020c)
Float glass furnace, directly electrified | 48 | 2040 | 1 t of float glass | LB | I-48h | Soda ash | t | 0.19 | Umweltbundesamt (2020c)
Float glass furnace, directly electrified | 48 | 2040 | 1 t of float glass | UB | I-48h | Soda ash | t | 0.19 | Umweltbundesamt (2020c)
Float glass furnace, directly electrified | 48 | 2040 | 1 t of float glass | REF | I-48i | Water | t | 0.7 | Umweltbundesamt (2020c)
Float glass furnace, directly electrified | 48 | 2040 | 1 t of float glass | LB | I-48i | Water | t | 0.7 | Umweltbundesamt (2020c)
Float glass furnace, directly electrified | 48 | 2040 | 1 t of float glass | UB | I-48i | Water | t | 0.7 | Umweltbundesamt (2020c)
Float glass furnace, hydrogen-based | 49 | 2040 | 1 t of float glass | REF | I-49a | Dolomite | t | 0.133 | Umweltbundesamt (2020c)
Float glass furnace, hydrogen-based | 49 | 2040 | 1 t of float glass | LB | I-49a | Dolomite | t | 0.133 | Umweltbundesamt (2020c)
Float glass furnace, hydrogen-based | 49 | 2040 | 1 t of float glass | UB | I-49a | Dolomite | t | 0.133 | Umweltbundesamt (2020c)
Float glass furnace, hydrogen-based | 49 | 2040 | 1 t of float glass | REF | I-49b | Electricity | MWh | 0.91944 | Leisin (2019), Rehfeldt et al. (2018) | Both available values averaged.
Float glass furnace, hydrogen-based | 49 | 2040 | 1 t of float glass | LB | I-49b | Electricity | MWh | 0.91667 | Leisin (2019)
Float glass furnace, hydrogen-based | 49 | 2040 | 1 t of float glass | UB | I-49b | Electricity | MWh | 0.92222 | Rehfeldt et al. (2018)
Float glass furnace, hydrogen-based | 49 | 2040 | 1 t of float glass | REF | I-49c | Feldspar | t | 0.077 | Umweltbundesamt (2020c)
Float glass furnace, hydrogen-based | 49 | 2040 | 1 t of float glass | LB | I-49c | Feldspar | t | 0.077 | Umweltbundesamt (2020c)
Float glass furnace, hydrogen-based | 49 | 2040 | 1 t of float glass | UB | I-49c | Feldspar | t | 0.077 | Umweltbundesamt (2020c)
Float glass furnace, hydrogen-based | 49 | 2040 | 1 t of float glass | REF | I-49d | Fine lime | t | 0.187 | Umweltbundesamt (2020c)
Float glass furnace, hydrogen-based | 49 | 2040 | 1 t of float glass | LB | I-49d | Fine lime | t | 0.187 | Umweltbundesamt (2020c)
Float glass furnace, hydrogen-based | 49 | 2040 | 1 t of float glass | UB | I-49d | Fine lime | t | 0.187 | Umweltbundesamt (2020c)
Float glass furnace, hydrogen-based | 49 | 2040 | 1 t of float glass | REF | I-49e | Hydrogen | MWh | 2.17 | Neuwirth et al. (2021)
Float glass furnace, hydrogen-based | 49 | 2040 | 1 t of float glass | LB | I-49e | Hydrogen | MWh | 2.17 | Neuwirth et al. (2021)
Float glass furnace, hydrogen-based | 49 | 2040 | 1 t of float glass | UB | I-49e | Hydrogen | MWh | 2.17 | Neuwirth et al. (2021)
Float glass furnace, hydrogen-based | 49 | 2040 | 1 t of float glass | REF | I-49f | Nitrogen | t | 0.018 | Umweltbundesamt (2020c)
Float glass furnace, hydrogen-based | 49 | 2040 | 1 t of float glass | LB | I-49f | Nitrogen | t | 0.018 | Umweltbundesamt (2020c)
Float glass furnace, hydrogen-based | 49 | 2040 | 1 t of float glass | UB | I-49f | Nitrogen | t | 0.018 | Umweltbundesamt (2020c)
Float glass furnace, hydrogen-based | 49 | 2040 | 1 t of float glass | REF | I-49g | Quartz sand | t | 0.6 | Umweltbundesamt (2020c)
Float glass furnace, hydrogen-based | 49 | 2040 | 1 t of float glass | LB | I-49g | Quartz sand | t | 0.6 | Umweltbundesamt (2020c)
Float glass furnace, hydrogen-based | 49 | 2040 | 1 t of float glass | UB | I-49g | Quartz sand | t | 0.6 | Umweltbundesamt (2020c)
Float glass furnace, hydrogen-based | 49 | 2040 | 1 t of float glass | REF | I-49h | Refractories (float glass smelter) | t | 0.013 | Umweltbundesamt (2020c)
Float glass furnace, hydrogen-based | 49 | 2040 | 1 t of float glass | LB | I-49h | Refractories (float glass smelter) | t | 0.013 | Umweltbundesamt (2020c)
Float glass furnace, hydrogen-based | 49 | 2040 | 1 t of float glass | UB | I-49h | Refractories (float glass smelter) | t | 0.013 | Umweltbundesamt (2020c)
Float glass furnace, hydrogen-based | 49 | 2040 | 1 t of float glass | REF | I-49i | Soda ash | t | 0.19 | Umweltbundesamt (2020c)
Float glass furnace, hydrogen-based | 49 | 2040 | 1 t of float glass | LB | I-49i | Soda ash | t | 0.19 | Umweltbundesamt (2020c)
Float glass furnace, hydrogen-based | 49 | 2040 | 1 t of float glass | UB | I-49i | Soda ash | t | 0.19 | Umweltbundesamt (2020c)
Float glass furnace, hydrogen-based | 49 | 2040 | 1 t of float glass | REF | I-49j | Water | t | 0.7 | Umweltbundesamt (2020c)
Float glass furnace, hydrogen-based | 49 | 2040 | 1 t of float glass | LB | I-49j | Water | t | 0.7 | Umweltbundesamt (2020c)
Float glass furnace, hydrogen-based | 49 | 2040 | 1 t of float glass | UB | I-49j | Water | t | 0.7 | Umweltbundesamt (2020c)
Graphic paper mill | 50 | 2040 | 1 t of graphic paper | REF | I-50a | Calcium carbonate | t | 0.33829 | Marsidi et al. (2018)
Graphic paper mill | 50 | 2040 | 1 t of graphic paper | LB | I-50a | Calcium carbonate | t | 0.33829 | Putz et al. (2019)
Graphic paper mill | 50 | 2040 | 1 t of graphic paper | UB | I-50a | Calcium carbonate | t | 0.33829 | Putz et al. (2019)
Graphic paper mill | 50 | 2040 | 1 t of graphic paper | REF | I-50b | Chemical pulp | t | 0.576 | Putz et al. (2019)
Graphic paper mill | 50 | 2040 | 1 t of graphic paper | LB | I-50b | Chemical pulp | t | 0.576 | Putz et al. (2019)
Graphic paper mill | 50 | 2040 | 1 t of graphic paper | UB | I-50b | Chemical pulp | t | 0.576 | Putz et al. (2019)
Graphic paper mill | 50 | 2040 | 1 t of graphic paper | REF | I-50c | Electricity | MWh | 0.58333 | van Dam et al. (2021)
Graphic paper mill | 50 | 2040 | 1 t of graphic paper | LB | I-50c | Electricity | MWh | 0.55556 | van Dam et al. (2021)
Graphic paper mill | 50 | 2040 | 1 t of graphic paper | UB | I-50c | Electricity | MWh | 0.58333 | van Dam et al. (2021)
Graphic paper mill | 50 | 2040 | 1 t of graphic paper | REF | I-50d | Steam | MWh | 1.3889 | van Dam et al. (2021)
Graphic paper mill | 50 | 2040 | 1 t of graphic paper | LB | I-50d | Steam | MWh | 1.3333 | van Dam et al. (2021)
Graphic paper mill | 50 | 2040 | 1 t of graphic paper | UB | I-50d | Steam | MWh | 1.4444 | van Dam et al. (2021)
Graphic paper mill | 50 | 2040 | 1 t of graphic paper | REF | I-50e | Water | t | 4.2 | Putz et al. (2019)
Graphic paper mill | 50 | 2040 | 1 t of graphic paper | LB | I-50e | Water | t | 4.2 | Marsidi et al. (2018)
Graphic paper mill | 50 | 2040 | 1 t of graphic paper | UB | I-50e | Water | t | 4.2 | Marsidi et al. (2018)
Haber-Bosch synthesis plant | 51 | 2040 | 1 t of ammonia | REF | I-51a | Electricity | MWh | 1.7222 | Fleiter et al. (2021)
Haber-Bosch synthesis plant | 51 | 2040 | 1 t of ammonia | LB | I-51a | Electricity | MWh | 1.7085 | Matzen et al. (2015)
Haber-Bosch synthesis plant | 51 | 2040 | 1 t of ammonia | UB | I-51a | Electricity | MWh | 1.73 | Batool & Wetzels (2019)
Haber-Bosch synthesis plant | 51 | 2040 | 1 t of ammonia | REF | I-51b | Hydrogen | MWh | 7 | Fleiter et al. (2021)
Haber-Bosch synthesis plant | 51 | 2040 | 1 t of ammonia | LB | I-51b | Hydrogen | MWh | 6.566 | Egerer et al. (2024)
Haber-Bosch synthesis plant | 51 | 2040 | 1 t of ammonia | UB | I-51b | Hydrogen | MWh | 7.6966 | Matzen et al. (2015)
Haber-Bosch synthesis plant | 51 | 2040 | 1 t of ammonia | REF | I-51c | Nitrogen | t | 0.82 | Hampp et al. (2021)
Haber-Bosch synthesis plant | 51 | 2040 | 1 t of ammonia | LB | I-51c | Nitrogen | t | 0.82 | Hampp et al. (2021)
Haber-Bosch synthesis plant | 51 | 2040 | 1 t of ammonia | UB | I-51c | Nitrogen | t | 0.82 | Hampp et al. (2021)
Hall-Héroult process plant, conventional | 52 | 2040 | 1 t of aluminum | REF | I-52a | Alumina | t | 1.93 | Balomenos et al. (2011)
Hall-Héroult process plant, conventional | 52 | 2040 | 1 t of aluminum | LB | I-52a | Alumina | t | 1.9 | Frischenschlager et al. (2010)
Hall-Héroult process plant, conventional | 52 | 2040 | 1 t of aluminum | UB | I-52a | Alumina | t | 1.93 | van Dam et al. (2021)
Hall-Héroult process plant, conventional | 52 | 2040 | 1 t of aluminum | REF | I-52b | Cryolite | t | 0.018 | Frischenschlager et al. (2010)
Hall-Héroult process plant, conventional | 52 | 2040 | 1 t of aluminum | LB | I-52b | Cryolite | t | 0.018 | Frischenschlager et al. (2010)
Hall-Héroult process plant, conventional | 52 | 2040 | 1 t of aluminum | UB | I-52b | Cryolite | t | 0.018 | Frischenschlager et al. (2010)
Hall-Héroult process plant, conventional | 52 | 2040 | 1 t of aluminum | REF | I-52c | Electricity | MWh | 14 | Sinclair Knight Merz Pty Ltd. (2013)
Hall-Héroult process plant, conventional | 52 | 2040 | 1 t of aluminum | LB | I-52c | Electricity | MWh | 12.7685 | Lerede et al. (2021)
Hall-Héroult process plant, conventional | 52 | 2040 | 1 t of aluminum | UB | I-52c | Electricity | MWh | 15 | Sinclair Knight Merz Pty Ltd. (2013)
Hall-Héroult process plant, conventional | 52 | 2040 | 1 t of aluminum | UB | I-52d | Fuel oil | MWh | 1.2537 | Umweltbundesamt (2020j), Umweltbundesamt (2020k)
Hall-Héroult process plant, conventional | 52 | 2040 | 1 t of aluminum | REF | I-52e | Graphite electrodes | t | 0.43 | Frischenschlager et al. (2010)
Hall-Héroult process plant, conventional | 52 | 2040 | 1 t of aluminum | LB | I-52e | Graphite electrodes | t | 0.413 | Sinclair Knight Merz Pty Ltd. (2013)
Hall-Héroult process plant, conventional | 52 | 2040 | 1 t of aluminum | UB | I-52e | Graphite electrodes | t | 0.45 | Balomenos et al. (2011)
Hall-Héroult process plant, conventional | 52 | 2040 | 1 t of aluminum | REF | I-52f | Natural gas | MWh | 0.74074 | Lerede et al. (2021)
Hall-Héroult process plant, conventional | 52 | 2040 | 1 t of aluminum | LB | I-52f | Natural gas | MWh | 0.73889 | Balomenos et al. (2011)
Hall-Héroult process plant, low-carbon | 53 | 2040 | 1 t of aluminum | REF | I-53a | Alumina | t | 1.93 | Balomenos et al. (2011)
Hall-Héroult process plant, low-carbon | 53 | 2040 | 1 t of aluminum | LB | I-53a | Alumina | t | 1.9 | Frischenschlager et al. (2010)
Hall-Héroult process plant, low-carbon | 53 | 2040 | 1 t of aluminum | UB | I-53a | Alumina | t | 1.93 | Brough & Jouhara (2020), van Dam et al. (2021)
Hall-Héroult process plant, low-carbon | 53 | 2040 | 1 t of aluminum | REF | I-53b | Cryolite | t | 0.018 | Frischenschlager et al. (2010)
Hall-Héroult process plant, low-carbon | 53 | 2040 | 1 t of aluminum | LB | I-53b | Cryolite | t | 0.018 | Frischenschlager et al. (2010)
Hall-Héroult process plant, low-carbon | 53 | 2040 | 1 t of aluminum | UB | I-53b | Cryolite | t | 0.018 | Frischenschlager et al. (2010)
Hall-Héroult process plant, low-carbon | 53 | 2040 | 1 t of aluminum | REF | I-53c | Electricity | MWh | 13.2675 | Sinclair Knight Merz Pty Ltd. (2013), van Dril & Kortes (2019)
Hall-Héroult process plant, low-carbon | 53 | 2040 | 1 t of aluminum | LB | I-53c | Electricity | MWh | 12.74 | Sinclair Knight Merz Pty Ltd. (2013), van Dril & Kortes (2019)
Hall-Héroult process plant, low-carbon | 53 | 2040 | 1 t of aluminum | UB | I-53c | Electricity | MWh | 13.8 | Sinclair Knight Merz Pty Ltd. (2013), van Dril & Kortes (2019)
H-DR shaft, electricity as additional heat source | 54 | 2040 | 1 t of direct reduced iron | REF | I-54c | Electricity | MWh | 0.90322 | Devlin & Yang (2022), Otto et al. (2017), Sasiain et al. (2020)
H-DR shaft, electricity as additional heat source | 54 | 2040 | 1 t of direct reduced iron | LB | I-54c | Electricity | MWh | 0.79 | Radloff et al. (2023), Rechenberger et al. (2020)
H-DR shaft, electricity as additional heat source | 54 | 2040 | 1 t of direct reduced iron | UB | I-54c | Electricity | MWh | 0.95601 | Hall et al. (2021), Rechenberger et al. (2020)
H-DR shaft, electricity as additional heat source | 54 | 2040 | 1 t of direct reduced iron | REF | I-54d | Hydrogen | MWh | 1.875 | Sasiain et al. (2020)
H-DR shaft, electricity as additional heat source | 54 | 2040 | 1 t of direct reduced iron | LB | I-54d | Hydrogen | MWh | 1.8453 | Radloff et al. (2023)
H-DR shaft, electricity as additional heat source | 54 | 2040 | 1 t of direct reduced iron | UB | I-54d | Hydrogen | MWh | 1.9331 | Hall et al. (2021)
H-DR shaft, electricity as additional heat source | 54 | 2040 | 1 t of direct reduced iron | REF | I-54e | Iron ore pellets | t | 1.391 | Sasiain et al. (2020)
H-DR shaft, electricity as additional heat source | 54 | 2040 | 1 t of direct reduced iron | LB | I-54e | Iron ore pellets | t | 1.3772 | Radloff et al. (2023)
H-DR shaft, electricity as additional heat source | 54 | 2040 | 1 t of direct reduced iron | UB | I-54e | Iron ore pellets | t | 1.42 | Hall et al. (2021)
H-DR shaft, hydrogen as only heat source | 55 | 2040 | 1 t of direct reduced iron | REF | I-55a | Electricity | MWh | 0.12406 | Otto et al. (2017)
H-DR shaft, hydrogen as only heat source | 55 | 2040 | 1 t of direct reduced iron | LB | I-55a | Electricity | MWh | 0.08 | Rechenberger et al. (2020)
H-DR shaft, hydrogen as only heat source | 55 | 2040 | 1 t of direct reduced iron | UB | I-55a | Electricity | MWh | 0.125 | Rechenberger et al. (2020)
H-DR shaft, hydrogen as only heat source | 55 | 2040 | 1 t of direct reduced iron | REF | I-55b | Hydrogen | MWh | 2.6109 | Sasiain et al. (2020)
H-DR shaft, hydrogen as only heat source | 55 | 2040 | 1 t of direct reduced iron | LB | I-55b | Hydrogen | MWh | 2.5158 | Devlin & Yang (2022), Radloff et al. (2023)
H-DR shaft, hydrogen as only heat source | 55 | 2040 | 1 t of direct reduced iron | UB | I-55b | Hydrogen | MWh | 2.718 | Hall et al. (2021)
H-DR shaft, hydrogen as only heat source | 55 | 2040 | 1 t of direct reduced iron | REF | I-55c | Iron ore pellets | t | 1.391 | Sasiain et al. (2020)
H-DR shaft, hydrogen as only heat source | 55 | 2040 | 1 t of direct reduced iron | LB | I-55c | Iron ore pellets | t | 1.3772 | Radloff et al. (2023)
H-DR shaft, hydrogen as only heat source | 55 | 2040 | 1 t of direct reduced iron | UB | I-55c | Iron ore pellets | t | 1.42 | Hall et al. (2021)
Lime kiln (for conventional primary steel) | 56 | 2040 | 1 t of quicklime | REF | I-56a | Calcium carbonate | t | 1.75 | Do (2012)
Lime kiln (for conventional primary steel) | 56 | 2040 | 1 t of quicklime | LB | I-56a | Calcium carbonate | t | 1.69 | IEA Environmental Projects Ltd. (2013)
Lime kiln (for conventional primary steel) | 56 | 2040 | 1 t of quicklime | UB | I-56a | Calcium carbonate | t | 1.755 | Umweltbundesamt (2020b)
Lime kiln (for conventional primary steel) | 56 | 2040 | 1 t of quicklime | REF | I-56b | Coke oven gas | MWh | 0.97198 | IEA Environmental Projects Ltd. (2013)
Lime kiln (for conventional primary steel) | 56 | 2040 | 1 t of quicklime | LB | I-56b | Coke oven gas | MWh | 0.97198 | IEA Environmental Projects Ltd. (2013)
Lime kiln (for conventional primary steel) | 56 | 2040 | 1 t of quicklime | UB | I-56b | Coke oven gas | MWh | 0.97198 | IEA Environmental Projects Ltd. (2013)
Lime kiln (for conventional primary steel) | 56 | 2040 | 1 t of quicklime | REF | I-56c | Electricity | MWh | 0.03 | IEA Environmental Projects Ltd. (2013), Meier et al. (2005)
Lime kiln (for conventional primary steel) | 56 | 2040 | 1 t of quicklime | LB | I-56c | Electricity | MWh | 0.022222 | Umweltbundesamt (2020b)
Lime kiln (for conventional primary steel) | 56 | 2040 | 1 t of quicklime | UB | I-56c | Electricity | MWh | 0.038889 | Rehfeldt et al. (2018)
Lime kiln, conventional (for production systems other than primary steelmaking) | 57 | 2040 | 1 t of quicklime | REF | I-57a | Calcium carbonate | t | 1.75 | Do (2012)
Lime kiln, conventional (for production systems other than primary steelmaking) | 57 | 2040 | 1 t of quicklime | LB | I-57a | Calcium carbonate | t | 1.69 | IEA Environmental Projects Ltd. (2013)
Lime kiln, conventional (for production systems other than primary steelmaking) | 57 | 2040 | 1 t of quicklime | UB | I-57a | Calcium carbonate | t | 1.755 | Umweltbundesamt (2020b)
Lime kiln, conventional (for production systems other than primary steelmaking) | 57 | 2040 | 1 t of quicklime | REF | I-57b | Electricity | MWh | 0.03 | IEA Environmental Projects Ltd. (2013), Meier et al. (2005)
Lime kiln, conventional (for production systems other than primary steelmaking) | 57 | 2040 | 1 t of quicklime | LB | I-57b | Electricity | MWh | 0.022222 | Umweltbundesamt (2020b)
Lime kiln, conventional (for production systems other than primary steelmaking) | 57 | 2040 | 1 t of quicklime | UB | I-57b | Electricity | MWh | 0.038889 | Rehfeldt et al. (2018)
Lime kiln, conventional (for production systems other than primary steelmaking) | 57 | 2040 | 1 t of quicklime | REF | I-57c | Natural gas | MWh | 1.03 | Neuwirth et al. (2021)
Lime kiln, conventional (for production systems other than primary steelmaking) | 57 | 2040 | 1 t of quicklime | LB | I-57c | Natural gas | MWh | 1.03 | Neuwirth et al. (2021)
Lime kiln, conventional (for production systems other than primary steelmaking) | 57 | 2040 | 1 t of quicklime | UB | I-57c | Natural gas | MWh | 1.03 | Neuwirth et al. (2021)
Lime kiln, directly electrified | 58 | 2040 | 1 t of quicklime | REF | I-58a | Calcium carbonate | t | 1.75 | Do (2012)
Lime kiln, directly electrified | 58 | 2040 | 1 t of quicklime | LB | I-58a | Calcium carbonate | t | 1.69 | IEA Environmental Projects Ltd. (2013)
Lime kiln, directly electrified | 58 | 2040 | 1 t of quicklime | UB | I-58a | Calcium carbonate | t | 1.755 | Umweltbundesamt (2020b)
Lime kiln, directly electrified | 58 | 2040 | 1 t of quicklime | REF | I-58b | Electricity | MWh | 1.06 | Fleiter et al. (2024), IEA Environmental Projects Ltd. (2013), Meier et al. (2005), Neuwirth et al. (2021)
Lime kiln, directly electrified | 58 | 2040 | 1 t of quicklime | LB | I-58b | Electricity | MWh | 1.0522 | Fleiter et al. (2024), Neuwirth et al. (2021), Umweltbundesamt (2020b)
Lime kiln, directly electrified | 58 | 2040 | 1 t of quicklime | UB | I-58b | Electricity | MWh | 1.0689 | Fleiter et al. (2024), Neuwirth et al. (2021), Rehfeldt et al. (2018)
Lime kiln, hydrogen-based | 59 | 2040 | 1 t of quicklime | REF | I-59a | Calcium carbonate | t | 1.75 | Do (2012)
Lime kiln, hydrogen-based | 59 | 2040 | 1 t of quicklime | LB | I-59a | Calcium carbonate | t | 1.69 | IEA Environmental Projects Ltd. (2013)
Lime kiln, hydrogen-based | 59 | 2040 | 1 t of quicklime | UB | I-59a | Calcium carbonate | t | 1.755 | Umweltbundesamt (2020b)
Lime kiln, hydrogen-based | 59 | 2040 | 1 t of quicklime | REF | I-59b | Electricity | MWh | 0.03 | IEA Environmental Projects Ltd. (2013), Meier et al. (2005)
Lime kiln, hydrogen-based | 59 | 2040 | 1 t of quicklime | LB | I-59b | Electricity | MWh | 0.022222 | Umweltbundesamt (2020b)
Lime kiln, hydrogen-based | 59 | 2040 | 1 t of quicklime | UB | I-59b | Electricity | MWh | 0.038889 | Rehfeldt et al. (2018)
Lime kiln, hydrogen-based | 59 | 2040 | 1 t of quicklime | REF | I-59c | Hydrogen | MWh | 1.03 | Neuwirth et al. (2021)
Lime kiln, hydrogen-based | 59 | 2040 | 1 t of quicklime | LB | I-59c | Hydrogen | MWh | 1.03 | Neuwirth et al. (2021)
Lime kiln, hydrogen-based | 59 | 2040 | 1 t of quicklime | UB | I-59c | Hydrogen | MWh | 1.03 | Neuwirth et al. (2021)
Mechanical pulping facility | 60 | 2040 | 1 t of chemical pulp | REF | I-60a | Electricity | MWh | 2.0556 | Lerede et al. (2021)
Mechanical pulping facility | 60 | 2040 | 1 t of chemical pulp | LB | I-60a | Electricity | MWh | 1.1111 | Schlomann et al. (2013)
Mechanical pulping facility | 60 | 2040 | 1 t of chemical pulp | UB | I-60a | Electricity | MWh | 3.6111 | Schlomann et al. (2013)
Mechanical pulping facility | 60 | 2040 | 1 t of chemical pulp | REF | I-60b | Water | t | 4.5 | Suhr et al. (2015) | Both available values averaged.
Mechanical pulping facility | 60 | 2040 | 1 t of chemical pulp | LB | I-60b | Water | t | 4 | Suhr et al. (2015)
Mechanical pulping facility | 60 | 2040 | 1 t of chemical pulp | UB | I-60b | Water | t | 5 | Suhr et al. (2015)
Mechanical pulping facility | 60 | 2040 | 1 t of chemical pulp | REF | I-60c | Wood | t | 1.1263 | Lerede et al. (2021), Schlomann et al. (2013) | Both available values averaged.
Mechanical pulping facility | 60 | 2040 | 1 t of chemical pulp | LB | I-60c | Wood | t | 1.0526 | Joelsson & Gustavsson (2008)
Mechanical pulping facility | 60 | 2040 | 1 t of chemical pulp | UB | I-60c | Wood | t | 1.2 | Lerede et al. (2021)
Methanation plant | 61 | 2040 | 1 MWh of methane | REF | I-61a | Carbon dioxide | t | 0.18807 | Kreidelmeyer et al. (2020)
Methanation plant | 61 | 2040 | 1 MWh of methane | LB | I-61a | Carbon dioxide | t | 0.18158 | Kreidelmeyer et al. (2020)
Methanation plant | 61 | 2040 | 1 MWh of methane | UB | I-61a | Carbon dioxide | t | 0.198 | Schmidt et al. (2016)
Methanation plant | 61 | 2040 | 1 MWh of methane | REF | I-61b | Hydrogen | MWh | 1.1456 | Kreidelmeyer et al. (2020)
Methanation plant | 61 | 2040 | 1 MWh of methane | LB | I-61b | Hydrogen | MWh | 1.1024 | Kreidelmeyer et al. (2020)
Methanation plant | 61 | 2040 | 1 MWh of methane | UB | I-61b | Hydrogen | MWh | 1.2822 | Hampp et al. (2021)
Methanol synthesis plant, conventional | 62 | 2040 | 1 t of methanol | REF | I-62a | Electricity | MWh | 0.13611 | Rehfeldt et al. (2018)
Methanol synthesis plant, conventional | 62 | 2040 | 1 t of methanol | LB | I-62a | Electricity | MWh | 0.083333 | International Energy Agency (2019)
Methanol synthesis plant, conventional | 62 | 2040 | 1 t of methanol | UB | I-62a | Electricity | MWh | 0.16667 | Bazzanella & Ausfelder (2017)
Methanol synthesis plant, conventional | 62 | 2040 | 1 t of methanol | REF | I-62b | Natural gas | MWh | 10.485 | Neuwirth et al. (2021), Rehfeldt et al. (2018)
Methanol synthesis plant, conventional | 62 | 2040 | 1 t of methanol | LB | I-62b | Natural gas | MWh | 8.9583 | International Energy Agency (2019)
Methanol synthesis plant, conventional | 62 | 2040 | 1 t of methanol | UB | I-62b | Natural gas | MWh | 10.8056 | Bazzanella & Ausfelder (2017)
Methanol synthesis plant, conventional | 62 | 2040 | 1 t of methanol | REF | I-62c | Water | t | 3.318 | Umweltbundesamt (2020a)
Methanol synthesis plant, conventional | 62 | 2040 | 1 t of methanol | LB | I-62c | Water | t | 3.318 | Umweltbundesamt (2020a)
Methanol synthesis plant, conventional | 62 | 2040 | 1 t of methanol | UB | I-62c | Water | t | 3.318 | Umweltbundesamt (2020a)
Methanol synthesis plant, low-carbon | 63 | 2040 | 1 t of methanol | REF | I-63a | Carbon dioxide | t | 1.446 | Sollai et al. (2022)
Methanol synthesis plant, low-carbon | 63 | 2040 | 1 t of methanol | LB | I-63a | Carbon dioxide | t | 1.4 | Kreidelmeyer et al. (2020)
Methanol synthesis plant, low-carbon | 63 | 2040 | 1 t of methanol | UB | I-63a | Carbon dioxide | t | 1.5 | Kreidelmeyer et al. (2020)
Methanol synthesis plant, low-carbon | 63 | 2040 | 1 t of methanol | REF | I-63b | Electricity | MWh | 1.5 | Fleiter et al. (2021)
Methanol synthesis plant, low-carbon | 63 | 2040 | 1 t of methanol | LB | I-63b | Electricity | MWh | 1.47 | Pérez-Fortes et al. (2016)
Methanol synthesis plant, low-carbon | 63 | 2040 | 1 t of methanol | UB | I-63b | Electricity | MWh | 1.5 | Geres et al. (2019)
Methanol synthesis plant, low-carbon | 63 | 2040 | 1 t of methanol | REF | I-63c | Hydrogen | MWh | 6.666 | Sollai et al. (2022)
Methanol synthesis plant, low-carbon | 63 | 2040 | 1 t of methanol | LB | I-63c | Hydrogen | MWh | 6.6327 | Pérez-Fortes et al. (2016)
Methanol synthesis plant, low-carbon | 63 | 2040 | 1 t of methanol | UB | I-63c | Hydrogen | MWh | 6.9893 | Egerer et al. (2024)
Methanol-to-olefins synthesis plant | 64 | 2040 | 1 t of high value chemicals | REF | I-64a | Electricity | MWh | 1.3889 | Thonemann et al. (2019)
Methanol-to-olefins synthesis plant | 64 | 2040 | 1 t of high value chemicals | LB | I-64a | Electricity | MWh | 1.3889 | Ren et al. (2008)
Methanol-to-olefins synthesis plant | 64 | 2040 | 1 t of high value chemicals | UB | I-64a | Electricity | MWh | 1.3889 | Bazzanella & Ausfelder (2017)
Methanol-to-olefins synthesis plant | 64 | 2040 | 1 t of high value chemicals | REF | I-64b | Methanol | t | 2.5103 | Radgen et al. (2020)
Methanol-to-olefins synthesis plant | 64 | 2040 | 1 t of high value chemicals | LB | I-64b | Methanol | t | 2.5103 | Radgen et al. (2020)
Methanol-to-olefins synthesis plant | 64 | 2040 | 1 t of high value chemicals | UB | I-64b | Methanol | t | 2.5103 | Radgen et al. (2020)
Newspaper mill | 65 | 2040 | 1 t of newspaper | REF | I-65a | Calcium carbonate | t | 0.13174 | Godin et al. (2019)
Newspaper mill | 65 | 2040 | 1 t of newspaper | LB | I-65a | Calcium carbonate | t | 0.12399 | Godin et al. (2019)
Newspaper mill | 65 | 2040 | 1 t of newspaper | UB | I-65a | Calcium carbonate | t | 0.13949 | Godin et al. (2019)
Newspaper mill | 65 | 2040 | 1 t of newspaper | REF | I-65b | Electricity | MWh | 0.675 | Suhr et al. (2015) | Average of the provided range.
Newspaper mill | 65 | 2040 | 1 t of newspaper | LB | I-65b | Electricity | MWh | 0.55 | Suhr et al. (2015)
Newspaper mill | 65 | 2040 | 1 t of newspaper | UB | I-65b | Electricity | MWh | 0.8 | Suhr et al. (2015)
Newspaper mill | 65 | 2040 | 1 t of newspaper | REF | I-65c | Recycled fiber | t | 1.0659 | Suhr et al. (2015)
Newspaper mill | 65 | 2040 | 1 t of newspaper | LB | I-65c | Recycled fiber | t | 1.0032 | Suhr et al. (2015)
Newspaper mill | 65 | 2040 | 1 t of newspaper | UB | I-65c | Recycled fiber | t | 1.1286 | Suhr et al. (2015)
Newspaper mill | 65 | 2040 | 1 t of newspaper | REF | I-65d | Steam | MWh | 1.5 | Suhr et al. (2015) | Average of the provided range.
Newspaper mill | 65 | 2040 | 1 t of newspaper | LB | I-65d | Steam | MWh | 1.3 | Suhr et al. (2015)
Newspaper mill | 65 | 2040 | 1 t of newspaper | UB | I-65d | Steam | MWh | 1.7 | Suhr et al. (2015)
Newspaper mill | 65 | 2040 | 1 t of newspaper | REF | I-65e | Water | t | 4.2 | Putz et al. (2019)
Newspaper mill | 65 | 2040 | 1 t of newspaper | LB | I-65e | Water | t | 4.2 | Putz et al. (2019)
Newspaper mill | 65 | 2040 | 1 t of newspaper | UB | I-65e | Water | t | 4.2 | Putz et al. (2019)
Pyrolysis plant, plastic waste-based | 66 | 2040 | 1 t of naphtha | REF | I-66a | Electricity | MWh | 0.13 | Geres et al. (2019)
Pyrolysis plant, plastic waste-based | 66 | 2040 | 1 t of naphtha | LB | I-66a | Electricity | MWh | 0.13 | Geres et al. (2019)
Pyrolysis plant, plastic waste-based | 66 | 2040 | 1 t of naphtha | UB | I-66a | Electricity | MWh | 0.13 | Geres et al. (2019)
Pyrolysis plant, plastic waste-based | 66 | 2040 | 1 t of naphtha | REF | I-66b | Hydrogen | MWh | 0.67198 | de Leeuw & Koelemeijer (2022)
Pyrolysis plant, plastic waste-based | 66 | 2040 | 1 t of naphtha | LB | I-66b | Hydrogen | MWh | 0.67198 | de Leeuw & Koelemeijer (2022)
Pyrolysis plant, plastic waste-based | 66 | 2040 | 1 t of naphtha | UB | I-66b | Hydrogen | MWh | 0.67198 | de Leeuw & Koelemeijer (2022)
Pyrolysis plant, plastic waste-based | 66 | 2040 | 1 t of naphtha | REF | I-66c | Used plastics | t | 1.3054 | Fivga & Dimitriou (2018)
Pyrolysis plant, plastic waste-based | 66 | 2040 | 1 t of naphtha | LB | I-66c | Used plastics | t | 1.1411 | Ferjan (2020), de Leeuw & Koelemeijer (2022)
Pyrolysis plant, plastic waste-based | 66 | 2040 | 1 t of naphtha | UB | I-66c | Used plastics | t | 2.08 | Geres et al. (2019)
Recycled fiber facility | 67 | 2040 | 1 t of recycled fiber | REF | I-67a | Chemical pulp | t | 0.062958 | Terlau et al. (2017)
Recycled fiber facility | 67 | 2040 | 1 t of recycled fiber | LB | I-67a | Chemical pulp | t | 0.062958 | Terlau et al. (2017)
Recycled fiber facility | 67 | 2040 | 1 t of recycled fiber | UB | I-67a | Chemical pulp | t | 0.062958 | Terlau et al. (2017)
Recycled fiber facility | 67 | 2040 | 1 t of recycled fiber | REF | I-67b | Electricity | MWh | 0.26056 | Schlomann et al. (2013)
Recycled fiber facility | 67 | 2040 | 1 t of recycled fiber | LB | I-67b | Electricity | MWh | 0.26 | Schlomann et al. (2013)
Recycled fiber facility | 67 | 2040 | 1 t of recycled fiber | UB | I-67b | Electricity | MWh | 0.26111 | Schlomann et al. (2013)
Recycled fiber facility | 67 | 2040 | 1 t of recycled fiber | REF | I-67c | Steam | MWh | 0.135 | Schlomann et al. (2013)
Recycled fiber facility | 67 | 2040 | 1 t of recycled fiber | LB | I-67c | Steam | MWh | 0.135 | Schlomann et al. (2013)
Recycled fiber facility | 67 | 2040 | 1 t of recycled fiber | UB | I-67c | Steam | MWh | 0.135 | Schlomann et al. (2013)
Recycled fiber facility | 67 | 2040 | 1 t of recycled fiber | REF | I-67d | Waste paper | t | 1.1962 | Reibnitz et al. (2022)
Recycled fiber facility | 67 | 2040 | 1 t of recycled fiber | LB | I-67d | Waste paper | t | 1.1962 | Reibnitz et al. (2022)
Recycled fiber facility | 67 | 2040 | 1 t of recycled fiber | UB | I-67d | Waste paper | t | 1.1962 | Reibnitz et al. (2022)
Recycled fiber facility | 67 | 2040 | 1 t of recycled fiber | REF | I-67e | Water | t | 9 | Terlau et al. (2017)
Recycled fiber facility | 67 | 2040 | 1 t of recycled fiber | LB | I-67e | Water | t | 9 | Terlau et al. (2017)
Recycled fiber facility | 67 | 2040 | 1 t of recycled fiber | UB | I-67e | Water | t | 9 | Terlau et al. (2017)
Refractory production plant, conventional | 68 | 2040 | 1 t of refractories | REF | I-68a | Broken ware | t | 0.12 | Joint Research Centre (2007)
Refractory production plant, conventional | 68 | 2040 | 1 t of refractories | LB | I-68a | Broken ware | t | 0.12 | Joint Research Centre (2007)
Refractory production plant, conventional | 68 | 2040 | 1 t of refractories | UB | I-68a | Broken ware | t | 0.12 | Joint Research Centre (2007)
Refractory production plant, conventional | 68 | 2040 | 1 t of refractories | REF | I-68b | Chromium ore | t | 0.41 | Joint Research Centre (2007)
Refractory production plant, conventional | 68 | 2040 | 1 t of refractories | LB | I-68b | Chromium ore | t | 0.41 | Joint Research Centre (2007)
Refractory production plant, conventional | 68 | 2040 | 1 t of refractories | UB | I-68b | Chromium ore | t | 0.41 | Joint Research Centre (2007)
Refractory production plant, conventional | 68 | 2040 | 1 t of refractories | REF | I-68c | Electricity | MWh | 0.36111 | Besier (2020)
Refractory production plant, conventional | 68 | 2040 | 1 t of refractories | LB | I-68c | Electricity | MWh | 0.32222 | Besier & Marsidi (2020)
Refractory production plant, conventional | 68 | 2040 | 1 t of refractories | UB | I-68c | Electricity | MWh | 0.39444 | Besier & Marsidi (2020)
Refractory production plant, conventional | 68 | 2040 | 1 t of refractories | REF | I-68d | Natural gas | MWh | 1.2083 | Besier (2020)
Refractory production plant, conventional | 68 | 2040 | 1 t of refractories | LB | I-68d | Natural gas | MWh | 1.0861 | Besier & Marsidi (2020)
Refractory production plant, conventional | 68 | 2040 | 1 t of refractories | UB | I-68d | Natural gas | MWh | 1.3278 | Besier & Marsidi (2020)
Refractory production plant, conventional | 68 | 2040 | 1 t of refractories | REF | I-68e | Sintered magnestide | t | 0.6 | Joint Research Centre (2007)
Refractory production plant, conventional | 68 | 2040 | 1 t of refractories | LB | I-68e | Sintered magnestide | t | 0.6 | Joint Research Centre (2007)
Refractory production plant, conventional | 68 | 2040 | 1 t of refractories | UB | I-68e | Sintered magnestide | t | 0.6 | Joint Research Centre (2007)
Refractory production plant, conventional | 68 | 2040 | 1 t of refractories | REF | I-68f | Sulphite liqour | t | 0.023585 | Joint Research Centre (2007), van Dam et al. (2021)
Refractory production plant, conventional | 68 | 2040 | 1 t of refractories | LB | I-68f | Sulphite liqour | t | 0.02217 | van Dam et al. (2021)
Refractory production plant, conventional | 68 | 2040 | 1 t of refractories | UB | I-68f | Sulphite liqour | t | 0.025 | Joint Research Centre (2007)
Refractory production plant, conventional | 68 | 2040 | 1 t of refractories | REF | I-68g | Water | t | 0.004717 | Joint Research Centre (2007), van Dam et al. (2021) | Both available values averaged.
Refractory production plant, conventional | 68 | 2040 | 1 t of refractories | LB | I-68g | Water | t | 0.004434 | van Dam et al. (2021)
Refractory production plant, conventional | 68 | 2040 | 1 t of refractories | UB | I-68g | Water | t | 0.005 | Joint Research Centre (2007)
Refractory production plant, directly electrified | 69 | 2040 | 1 t of refractories | REF | I-69a | Broken ware | t | 0.12 | Joint Research Centre (2007)
Refractory production plant, directly electrified | 69 | 2040 | 1 t of refractories | LB | I-69a | Broken ware | t | 0.12 | Joint Research Centre (2007)
Refractory production plant, directly electrified | 69 | 2040 | 1 t of refractories | UB | I-69a | Broken ware | t | 0.12 | Joint Research Centre (2007)
Refractory production plant, directly electrified | 69 | 2040 | 1 t of refractories | REF | I-69b | Chromium ore | t | 0.41 | Joint Research Centre (2007)
Refractory production plant, directly electrified | 69 | 2040 | 1 t of refractories | LB | I-69b | Chromium ore | t | 0.41 | Joint Research Centre (2007)
Refractory production plant, directly electrified | 69 | 2040 | 1 t of refractories | UB | I-69b | Chromium ore | t | 0.41 | Joint Research Centre (2007)
Refractory production plant, directly electrified | 69 | 2040 | 1 t of refractories | REF | I-69c | Electricity | MWh | 1.1143 | Besier (2020), Fleiter et al. (2023) | Assumes applicability of the same measures as for brick production.
Refractory production plant, directly electrified | 69 | 2040 | 1 t of refractories | LB | I-69c | Electricity | MWh | 0.99206 | Besier & Marsidi (2020), Besier (2020), Fleiter et al. (2023) | Assumes applicability of the same measures as for brick production.
Refractory production plant, directly electrified | 69 | 2040 | 1 t of refractories | UB | I-69c | Electricity | MWh | 1.2282 | Besier & Marsidi (2020), Besier (2020), Fleiter et al. (2023) | Assumes applicability of the same measures as for brick production.
Refractory production plant, directly electrified | 69 | 2040 | 1 t of refractories | REF | I-69d | Sintered magnestide | t | 0.6 | Joint Research Centre (2007)
Refractory production plant, directly electrified | 69 | 2040 | 1 t of refractories | LB | I-69d | Sintered magnestide | t | 0.6 | Joint Research Centre (2007)
Refractory production plant, directly electrified | 69 | 2040 | 1 t of refractories | UB | I-69d | Sintered magnestide | t | 0.6 | Joint Research Centre (2007)
Refractory production plant, directly electrified | 69 | 2040 | 1 t of refractories | REF | I-69e | Sulphite liqour | t | 0.023585 | Joint Research Centre (2007), van Dam et al. (2021)
Refractory production plant, directly electrified | 69 | 2040 | 1 t of refractories | LB | I-69e | Sulphite liqour | t | 0.02217 | van Dam et al. (2021)
Refractory production plant, directly electrified | 69 | 2040 | 1 t of refractories | UB | I-69e | Sulphite liqour | t | 0.025 | Joint Research Centre (2007)
Refractory production plant, directly electrified | 69 | 2040 | 1 t of refractories | REF | I-69f | Water | t | 0.004717 | Joint Research Centre (2007), van Dam et al. (2021) | Both available values averaged.
Refractory production plant, directly electrified | 69 | 2040 | 1 t of refractories | LB | I-69f | Water | t | 0.004434 | van Dam et al. (2021)
Refractory production plant, directly electrified | 69 | 2040 | 1 t of refractories | UB | I-69f | Water | t | 0.005 | Joint Research Centre (2007)
Refractory production plant, hydrogen-based | 70 | 2040 | 1 t of refractories | REF | I-70a | Broken ware | t | 0.12 | Joint Research Centre (2007)
Refractory production plant, hydrogen-based | 70 | 2040 | 1 t of refractories | LB | I-70a | Broken ware | t | 0.12 | Joint Research Centre (2007)
Refractory production plant, hydrogen-based | 70 | 2040 | 1 t of refractories | UB | I-70a | Broken ware | t | 0.12 | Joint Research Centre (2007)
Refractory production plant, hydrogen-based | 70 | 2040 | 1 t of refractories | REF | I-70b | Chromium ore | t | 0.41 | Joint Research Centre (2007)
Refractory production plant, hydrogen-based | 70 | 2040 | 1 t of refractories | LB | I-70b | Chromium ore | t | 0.41 | Joint Research Centre (2007)
Refractory production plant, hydrogen-based | 70 | 2040 | 1 t of refractories | UB | I-70b | Chromium ore | t | 0.41 | Joint Research Centre (2007)
Refractory production plant, hydrogen-based | 70 | 2040 | 1 t of refractories | REF | I-70c | Electricity | MWh | 0.41528 | Besier (2020)
Refractory production plant, hydrogen-based | 70 | 2040 | 1 t of refractories | LB | I-70c | Electricity | MWh | 0.37083 | Besier & Marsidi (2020), Besier (2020)
Refractory production plant, hydrogen-based | 70 | 2040 | 1 t of refractories | UB | I-70c | Electricity | MWh | 0.45417 | Besier & Marsidi (2020), Besier (2020)
Refractory production plant, hydrogen-based | 70 | 2040 | 1 t of refractories | REF | I-70d | Hydrogen | MWh | 0.99167 | Besier (2020)
Refractory production plant, hydrogen-based | 70 | 2040 | 1 t of refractories | LB | I-70d | Hydrogen | MWh | 0.89167 | Besier & Marsidi (2020)
Refractory production plant, hydrogen-based | 70 | 2040 | 1 t of refractories | UB | I-70d | Hydrogen | MWh | 1.0889 | Besier & Marsidi (2020)
Refractory production plant, hydrogen-based | 70 | 2040 | 1 t of refractories | REF | I-70e | Sintered magnestide | t | 0.6 | Joint Research Centre (2007)
Refractory production plant, hydrogen-based | 70 | 2040 | 1 t of refractories | LB | I-70e | Sintered magnestide | t | 0.6 | Joint Research Centre (2007)
Refractory production plant, hydrogen-based | 70 | 2040 | 1 t of refractories | UB | I-70e | Sintered magnestide | t | 0.6 | Joint Research Centre (2007)
Refractory production plant, hydrogen-based | 70 | 2040 | 1 t of refractories | REF | I-70f | Sulphite liqour | t | 0.023585 | Joint Research Centre (2007), van Dam et al. (2021)
Refractory production plant, hydrogen-based | 70 | 2040 | 1 t of refractories | LB | I-70f | Sulphite liqour | t | 0.02217 | van Dam et al. (2021)
Refractory production plant, hydrogen-based | 70 | 2040 | 1 t of refractories | UB | I-70f | Sulphite liqour | t | 0.025 | Joint Research Centre (2007)
Refractory production plant, hydrogen-based | 70 | 2040 | 1 t of refractories | REF | I-70g | Water | t | 0.004717 | Joint Research Centre (2007), van Dam et al. (2021) | Both available values averaged.
Refractory production plant, hydrogen-based | 70 | 2040 | 1 t of refractories | LB | I-70g | Water | t | 0.004434 | van Dam et al. (2021)
Refractory production plant, hydrogen-based | 70 | 2040 | 1 t of refractories | UB | I-70g | Water | t | 0.005 | Joint Research Centre (2007)
Rolling mill, conventional | 71 | 2040 | 1 t of rolled steel | REF | I-71a | Crude steel | t | 1.05 | Cordellt BV (2012)
Rolling mill, conventional | 71 | 2040 | 1 t of rolled steel | LB | I-71a | Crude steel | t | 1.0473 | Arens et al. (2006)
Rolling mill, conventional | 71 | 2040 | 1 t of rolled steel | UB | I-71a | Crude steel | t | 1.0526 | IEA Environmental Projects Ltd. (2013)
Rolling mill, conventional | 71 | 2040 | 1 t of rolled steel | REF | I-71b | Electricity | MWh | 0.125 | Schlomann et al. (2013)
Rolling mill, conventional | 71 | 2040 | 1 t of rolled steel | LB | I-71b | Electricity | MWh | 0.125 | Schlomann et al. (2013)
Rolling mill, conventional | 71 | 2040 | 1 t of rolled steel | UB | I-71b | Electricity | MWh | 0.125 | Schlomann et al. (2013)
Rolling mill, conventional | 71 | 2040 | 1 t of rolled steel | REF | I-71c | Natural gas/coke oven gas | MWh | 0.33278 | Schlomann et al. (2013)
Rolling mill, conventional | 71 | 2040 | 1 t of rolled steel | LB | I-71c | Natural gas/coke oven gas | MWh | 0.33278 | Schlomann et al. (2013)
Rolling mill, conventional | 71 | 2040 | 1 t of rolled steel | UB | I-71c | Natural gas/coke oven gas | MWh | 0.33278 | Schlomann et al. (2013)
Rolling mill, directly electrified | 72 | 2040 | 1 t of rolled steel | REF | I-72a | Crude steel | t | 1.0473 | Arens et al. (2006)
Rolling mill, directly electrified | 72 | 2040 | 1 t of rolled steel | LB | I-72a | Crude steel | t | 1.0309 | IEA Environmental Projects Ltd. (2013)
Rolling mill, directly electrified | 72 | 2040 | 1 t of rolled steel | UB | I-72a | Crude steel | t | 1.05 | Cordellt BV (2012)
Rolling mill, directly electrified | 72 | 2040 | 1 t of rolled steel | REF | I-72b | Electricity | MWh | 0.43335 | Lyons et al. (2018), Schlomann et al. (2013)
Rolling mill, directly electrified | 72 | 2040 | 1 t of rolled steel | LB | I-72b | Electricity | MWh | 0.43335 | Lyons et al. (2018), Schlemme et al. (2019), Schlomann et al. (2013)
Rolling mill, directly electrified | 72 | 2040 | 1 t of rolled steel | UB | I-72b | Electricity | MWh | 0.43335 | Daniëls (2002), Lyons et al. (2018), Schlomann et al. (2013)
Rolling mill, hydrogen-based | 73 | 2040 | 1 t of rolled steel | REF | I-73a | Crude steel | t | 1.05 | Cordellt BV (2012)
Rolling mill, hydrogen-based | 73 | 2040 | 1 t of rolled steel | LB | I-73a | Crude steel | t | 1.0473 | Arens et al. (2006)
Rolling mill, hydrogen-based | 73 | 2040 | 1 t of rolled steel | UB | I-73a | Crude steel | t | 1.0526 | IEA Environmental Projects Ltd. (2013)
Rolling mill, hydrogen-based | 73 | 2040 | 1 t of rolled steel | REF | I-73b | Electricity | MWh | 0.125 | Schlomann et al. (2013)
Rolling mill, hydrogen-based | 73 | 2040 | 1 t of rolled steel | LB | I-73b | Electricity | MWh | 0.125 | Schlomann et al. (2013)
Rolling mill, hydrogen-based | 73 | 2040 | 1 t of rolled steel | UB | I-73b | Electricity | MWh | 0.125 | Schlomann et al. (2013)
Rolling mill, hydrogen-based | 73 | 2040 | 1 t of rolled steel | REF | I-73c | Hydrogen | MWh | 0.33278 | Schlomann et al. (2013)
Rolling mill, hydrogen-based | 73 | 2040 | 1 t of rolled steel | LB | I-73c | Hydrogen | MWh | 0.33278 | Schlomann et al. (2013)
Rolling mill, hydrogen-based | 73 | 2040 | 1 t of rolled steel | UB | I-73c | Hydrogen | MWh | 0.33278 | Schlomann et al. (2013)
Sinter plant | 74 | 2040 | 1 t of sinter | REF | I-74a | Calcium carbonate | t | 0.155 | Lechtenböhmer et al. (2006)
Sinter plant | 74 | 2040 | 1 t of sinter | LB | I-74a | Calcium carbonate | t | 0.15 | Cordellt BV (2012)
Sinter plant | 74 | 2040 | 1 t of sinter | UB | I-74a | Calcium carbonate | t | 0.18 | van Dam et al. (2021)
Sinter plant | 74 | 2040 | 1 t of sinter | REF | I-74b | Coke | t | 0.04 | van Dam et al. (2021)
Sinter plant | 74 | 2040 | 1 t of sinter | LB | I-74b | Coke | t | 0.04 | van Dam et al. (2021)
Sinter plant | 74 | 2040 | 1 t of sinter | UB | I-74b | Coke | t | 0.04 | van Dam et al. (2021)
Sinter plant | 74 | 2040 | 1 t of sinter | REF | I-74c | Coke oven gas | MWh | 0.021 | IEA Environmental Projects Ltd. (2013)
Sinter plant | 74 | 2040 | 1 t of sinter | LB | I-74c | Coke oven gas | MWh | 0.011111 | IEA Environmental Projects Ltd. (2013)
Sinter plant | 74 | 2040 | 1 t of sinter | UB | I-74c | Coke oven gas | MWh | 0.046667 | Daniëls (2002)
Sinter plant | 74 | 2040 | 1 t of sinter | REF | I-74d | Electricity | MWh | 0.034444 | van Dam et al. (2021)
Sinter plant | 74 | 2040 | 1 t of sinter | LB | I-74d | Electricity | MWh | 0.032 | IEA Environmental Projects Ltd. (2013)
Sinter plant | 74 | 2040 | 1 t of sinter | UB | I-74d | Electricity | MWh | 0.036111 | Rehfeldt et al. (2018)
Sinter plant | 74 | 2040 | 1 t of sinter | REF | I-74e | Iron ore | t | 0.8 | van Dam et al. (2021)
Sinter plant | 74 | 2040 | 1 t of sinter | LB | I-74e | Iron ore | t | 0.8 | van Dam et al. (2021)
Sinter plant | 74 | 2040 | 1 t of sinter | UB | I-74e | Iron ore | t | 0.8 | van Dam et al. (2021)
Solvay process plant, conventional | 75 | 2040 | 1 t of soda ash | REF | I-75a | Ammonia | t | 0.00145 | Rumayo et al. (2020)
Solvay process plant, conventional | 75 | 2040 | 1 t of soda ash | LB | I-75a | Ammonia | t | 0.00145 | Rumayo et al. (2020)
Solvay process plant, conventional | 75 | 2040 | 1 t of soda ash | UB | I-75a | Ammonia | t | 0.00145 | Rumayo et al. (2020)
Solvay process plant, conventional | 75 | 2040 | 1 t of soda ash | REF | I-75b | Electricity | MWh | 0.09 | Rumayo et al. (2020)
Solvay process plant, conventional | 75 | 2040 | 1 t of soda ash | LB | I-75b | Electricity | MWh | 0.09 | Rumayo et al. (2020)
Solvay process plant, conventional | 75 | 2040 | 1 t of soda ash | UB | I-75b | Electricity | MWh | 0.09 | Rumayo et al. (2020)
Solvay process plant, conventional | 75 | 2040 | 1 t of soda ash | REF | I-75c | Quicklime | t | 0.83143 | Do (2012), Rumayo et al. (2020)
Solvay process plant, conventional | 75 | 2040 | 1 t of soda ash | LB | I-75c | Quicklime | t | 0.83143 | Do (2012), Rumayo et al. (2020)
Solvay process plant, conventional | 75 | 2040 | 1 t of soda ash | UB | I-75c | Quicklime | t | 0.83143 | Do (2012), Rumayo et al. (2020)
Solvay process plant, conventional | 75 | 2040 | 1 t of soda ash | REF | I-75d | Sodium chloride | t | 1.6075 | Rumayo et al. (2020), Umweltbundesamt (2020d)
Solvay process plant, conventional | 75 | 2040 | 1 t of soda ash | LB | I-75d | Sodium chloride | t | 1.55 | Umweltbundesamt (2020d)
Solvay process plant, conventional | 75 | 2040 | 1 t of soda ash | UB | I-75d | Sodium chloride | t | 1.665 | Rumayo et al. (2020)
Solvay process plant, conventional | 75 | 2040 | 1 t of soda ash | REF | I-75e | Steam | MWh | 2.0953 | Umweltbundesamt (2020d)
Solvay process plant, conventional | 75 | 2040 | 1 t of soda ash | LB | I-75e | Steam | MWh | 2.0953 | Umweltbundesamt (2020d)
Solvay process plant, conventional | 75 | 2040 | 1 t of soda ash | UB | I-75e | Steam | MWh | 2.0953 | Rumayo et al. (2020)
Solvay process plant, conventional | 75 | 2040 | 1 t of soda ash | REF | I-75f | Water | t | 62.5 | Umweltbundesamt (2020d)
Solvay process plant, conventional | 75 | 2040 | 1 t of soda ash | LB | I-75f | Water | t | 62.5 | Umweltbundesamt (2020d)
Solvay process plant, conventional | 75 | 2040 | 1 t of soda ash | UB | I-75f | Water | t | 62.5 | Umweltbundesamt (2020d)
Solvay process plant, low-carbon | 76 | 2040 | 1 t of soda ash | REF | I-76a | Ammonia | t | 0.00145 | Rumayo et al. (2020)
Solvay process plant, low-carbon | 76 | 2040 | 1 t of soda ash | LB | I-76a | Ammonia | t | 0.00145 | Rumayo et al. (2020)
Solvay process plant, low-carbon | 76 | 2040 | 1 t of soda ash | UB | I-76a | Ammonia | t | 0.00145 | Rumayo et al. (2020)
Solvay process plant, low-carbon | 76 | 2040 | 1 t of soda ash | REF | I-76b | Electricity | MWh | 0.09 | Rumayo et al. (2020)
Solvay process plant, low-carbon | 76 | 2040 | 1 t of soda ash | LB | I-76b | Electricity | MWh | 0.09 | Rumayo et al. (2020)
Solvay process plant, low-carbon | 76 | 2040 | 1 t of soda ash | UB | I-76b | Electricity | MWh | 0.09 | Rumayo et al. (2020)
Solvay process plant, low-carbon | 76 | 2040 | 1 t of soda ash | REF | I-76c | Quicklime | t | 0.83143 | IEA Environmental Projects Ltd. (2013), Umweltbundesamt (2020d)
Solvay process plant, low-carbon | 76 | 2040 | 1 t of soda ash | LB | I-76c | Quicklime | t | 0.83143 | IEA Environmental Projects Ltd. (2013), Umweltbundesamt (2020d)
Solvay process plant, low-carbon | 76 | 2040 | 1 t of soda ash | UB | I-76c | Quicklime | t | 0.83143 | IEA Environmental Projects Ltd. (2013), Umweltbundesamt (2020d)
Solvay process plant, low-carbon | 76 | 2040 | 1 t of soda ash | REF | I-76d | Sodium chloride | t | 1.6075 | Rumayo et al. (2020), Umweltbundesamt (2020d) | Both available values averaged.
Solvay process plant, low-carbon | 76 | 2040 | 1 t of soda ash | LB | I-76d | Sodium chloride | t | 1.55 | Umweltbundesamt (2020d)
Solvay process plant, low-carbon | 76 | 2040 | 1 t of soda ash | UB | I-76d | Sodium chloride | t | 1.665 | Rumayo et al. (2020)
Solvay process plant, low-carbon | 76 | 2040 | 1 t of soda ash | REF | I-76e | Steam | MWh | 2.0953 | Umweltbundesamt (2020d)
Solvay process plant, low-carbon | 76 | 2040 | 1 t of soda ash | LB | I-76e | Steam | MWh | 2.0953 | Umweltbundesamt (2020d)
Solvay process plant, low-carbon | 76 | 2040 | 1 t of soda ash | UB | I-76e | Steam | MWh | 2.0953 | Umweltbundesamt (2020d)
Solvay process plant, low-carbon | 76 | 2040 | 1 t of soda ash | REF | I-76f | Water | t | 62.5 | Umweltbundesamt (2020d)
Solvay process plant, low-carbon | 76 | 2040 | 1 t of soda ash | LB | I-76f | Water | t | 62.5 | Umweltbundesamt (2020d)
Solvay process plant, low-carbon | 76 | 2040 | 1 t of soda ash | UB | I-76f | Water | t | 62.5 | Umweltbundesamt (2020d)
Steam boiler, conventional | 77 | 2040 | 1 MWh of steam | REF | I-77a | Natural gas | MWh | 1.09 | Lyons et al. (2018)
Steam boiler, conventional | 77 | 2040 | 1 MWh of steam | LB | I-77a | Natural gas | MWh | 1.0753
Steam boiler, conventional | 77 | 2040 | 1 MWh of steam | UB | I-77a | Natural gas | MWh | 1.1111 | van Dam et al. (2021)
Steam boiler, hydrogen-based | 78 | 2040 | 1 MWh of steam | REF | I-78a | Hydrogen | MWh | 1.09 | Lyons et al. (2018)
Steam boiler, hydrogen-based | 78 | 2040 | 1 MWh of steam | LB | I-78a | Hydrogen | MWh | 1.0753 | Danish Energy Agency (2022), Lux & Pfluger (2020)
Steam boiler, hydrogen-based | 78 | 2040 | 1 MWh of steam | UB | I-78a | Hydrogen | MWh | 1.1111 | van Dam et al. (2021)
Steam cracker, conventional | 79 | 2040 | 1 t of high value chemicals | REF | I-79a | Butane | MWh | 0 | Lee & Elgowainy (2018)
Steam cracker, conventional | 79 | 2040 | 1 t of high value chemicals | LB | I-79a | Butane | MWh | 0 | Young et al. (2021)
Steam cracker, conventional | 79 | 2040 | 1 t of high value chemicals | UB | I-79a | Butane | MWh | 0.044677 | Tominaga & Tamaki (1997)
Steam cracker, conventional | 79 | 2040 | 1 t of high value chemicals | REF | I-79b | Butatriene | MWh | 0.017905 | Lee & Elgowainy (2018), Young et al. (2021)
Steam cracker, conventional | 79 | 2040 | 1 t of high value chemicals | LB | I-79b | Butatriene | MWh | 0.017472 | Young et al. (2021)
Steam cracker, conventional | 79 | 2040 | 1 t of high value chemicals | UB | I-79b | Butatriene | MWh | 0 | Tominaga & Tamaki (1997)
Steam cracker, conventional | 79 | 2040 | 1 t of high value chemicals | REF | I-79c | Butene | MWh | 0.90725 | Lee & Elgowainy (2018)
Steam cracker, conventional | 79 | 2040 | 1 t of high value chemicals | LB | I-79c | Butene | MWh | 1.1335 | Young et al. (2021)
Steam cracker, conventional | 79 | 2040 | 1 t of high value chemicals | UB | I-79c | Butene | MWh | 0.84092 | Tominaga & Tamaki (1997)
Steam cracker, conventional | 79 | 2040 | 1 t of high value chemicals | REF | I-79d | Electricity | MWh | 0.13153 | Geres et al. (2019), van Dam et al. (2021) | Both available values averaged.
Steam cracker, conventional | 79 | 2040 | 1 t of high value chemicals | LB | I-79d | Electricity | MWh | 0.1 | Geres et al. (2019)
Steam cracker, conventional | 79 | 2040 | 1 t of high value chemicals | UB | I-79d | Electricity | MWh | 0.16306 | van Dam et al. (2021)
Steam cracker, conventional | 79 | 2040 | 1 t of high value chemicals | REF | I-79e | Ethane | MWh | 0 | Lee & Elgowainy (2018)
Steam cracker, conventional | 79 | 2040 | 1 t of high value chemicals | LB | I-79e | Ethane | MWh | 0 | Young et al. (2021)
Steam cracker, conventional | 79 | 2040 | 1 t of high value chemicals | UB | I-79e | Ethane | MWh | 0.79677 | Tominaga & Tamaki (1997)
Steam cracker, conventional | 79 | 2040 | 1 t of high value chemicals | REF | I-79f | Ethyne | MWh | 0.077192 | Lee & Elgowainy (2018), Young et al. (2021)
Steam cracker, conventional | 79 | 2040 | 1 t of high value chemicals | LB | I-79f | Ethyne | MWh | 0.075322 | Young et al. (2021)
Steam cracker, conventional | 79 | 2040 | 1 t of high value chemicals | UB | I-79f | Ethyne | MWh | 0.16271 | Tominaga & Tamaki (1997)
Steam cracker, conventional | 79 | 2040 | 1 t of high value chemicals | REF | I-79g | Fuel oil | MWh | 0.90672 | Lee & Elgowainy (2018), Young et al. (2021)
Steam cracker, conventional | 79 | 2040 | 1 t of high value chemicals | LB | I-79g | Fuel oil | MWh | 0.47872 | Young et al. (2021)
Steam cracker, conventional | 79 | 2040 | 1 t of high value chemicals | UB | I-79g | Fuel oil | MWh | 0.72618 | Tominaga & Tamaki (1997)
Steam cracker, conventional | 79 | 2040 | 1 t of high value chemicals | REF | I-79h | Hydrogen | MWh | 0.47748 | Lee & Elgowainy (2018)
Steam cracker, conventional | 79 | 2040 | 1 t of high value chemicals | LB | I-79h | Hydrogen | MWh | 0.56945 | Young et al. (2021)
Steam cracker, conventional | 79 | 2040 | 1 t of high value chemicals | UB | I-79h | Hydrogen | MWh | 0.46162 | Tominaga & Tamaki (1997)
Steam cracker, conventional | 79 | 2040 | 1 t of high value chemicals | REF | I-79i | Methane | MWh | 3.256 | Lee & Elgowainy (2018)
Steam cracker, conventional | 79 | 2040 | 1 t of high value chemicals | LB | I-79i | Methane | MWh | 3.0258 | Young et al. (2021)
Steam cracker, conventional | 79 | 2040 | 1 t of high value chemicals | UB | I-79i | Methane | MWh | 3.4287 | Tominaga & Tamaki (1997)
Steam cracker, conventional | 79 | 2040 | 1 t of high value chemicals | REF | I-79j | Naphtha | t | 1.5916 | Lee & Elgowainy (2018)
Steam cracker, conventional | 79 | 2040 | 1 t of high value chemicals | LB | I-79j | Naphtha | t | 1.553 | Young et al. (2021)
Steam cracker, conventional | 79 | 2040 | 1 t of high value chemicals | UB | I-79j | Naphtha | t | 1.6103 | Tominaga & Tamaki (1997)
Steam cracker, conventional | 79 | 2040 | 1 t of high value chemicals | REF | I-79k | Propane | MWh | 0 | Lee & Elgowainy (2018)
Steam cracker, conventional | 79 | 2040 | 1 t of high value chemicals | LB | I-79k | Propane | MWh | 0 | Young et al. (2021)
Steam cracker, conventional | 79 | 2040 | 1 t of high value chemicals | UB | I-79k | Propane | MWh | 0.055918 | Tominaga & Tamaki (1997)
Steam cracker, conventional | 79 | 2040 | 1 t of high value chemicals | REF | I-79l | Propyne | MWh | 0.12149 | Lee & Elgowainy (2018), Young et al. (2021)
Steam cracker, conventional | 79 | 2040 | 1 t of high value chemicals | LB | I-79l | Propyne | MWh | 0.11855 | Young et al. (2021)
Steam cracker, conventional | 79 | 2040 | 1 t of high value chemicals | UB | I-79l | Propyne | MWh | 0.2356 | Tominaga & Tamaki (1997)
Steam cracker, conventional | 79 | 2040 | 1 t of high value chemicals | REF | I-79m | Pyrolysis gasoline | MWh | 2.1106 | Lee & Elgowainy (2018), Young et al. (2021)
Steam cracker, conventional | 79 | 2040 | 1 t of high value chemicals | LB | I-79m | Pyrolysis gasoline | MWh | 2.0595 | Young et al. (2021)
Steam cracker, conventional | 79 | 2040 | 1 t of high value chemicals | UB | I-79m | Pyrolysis gasoline | MWh | 1.456 | Tominaga & Tamaki (1997)
Steam cracker, directly electrified | 80 | 2040 | 1 t of high value chemicals | REF | I-80a | Butane | MWh | 0 | Lee & Elgowainy (2018)
Steam cracker, directly electrified | 80 | 2040 | 1 t of high value chemicals | LB | I-80a | Butane | MWh | 0 | Young et al. (2021)
Steam cracker, directly electrified | 80 | 2040 | 1 t of high value chemicals | UB | I-80a | Butane | MWh | 0.044677 | Tominaga & Tamaki (1997)
Steam cracker, directly electrified | 80 | 2040 | 1 t of high value chemicals | REF | I-80b | Butatriene | MWh | 0.017905 | Lee & Elgowainy (2018), Young et al. (2021)
Steam cracker, directly electrified | 80 | 2040 | 1 t of high value chemicals | LB | I-80b | Butatriene | MWh | 0.017472 | Young et al. (2021)
Steam cracker, directly electrified | 80 | 2040 | 1 t of high value chemicals | UB | I-80b | Butatriene | MWh | 0 | Tominaga & Tamaki (1997)
Steam cracker, directly electrified | 80 | 2040 | 1 t of high value chemicals | REF | I-80c | Butene | MWh | 0.90725 | Lee & Elgowainy (2018)
Steam cracker, directly electrified | 80 | 2040 | 1 t of high value chemicals | LB | I-80c | Butene | MWh | 1.1335 | Young et al. (2021)
Steam cracker, directly electrified | 80 | 2040 | 1 t of high value chemicals | UB | I-80c | Butene | MWh | 0.84092 | Tominaga & Tamaki (1997)
Steam cracker, directly electrified | 80 | 2040 | 1 t of high value chemicals | REF | I-80d | Electricity | MWh | 4.1112 | Geres et al. (2019), van Dam et al. (2021)
Steam cracker, directly electrified | 80 | 2040 | 1 t of high value chemicals | LB | I-80d | Electricity | MWh | 3.4592 | Geres et al. (2019), van Dam et al. (2021)
Steam cracker, directly electrified | 80 | 2040 | 1 t of high value chemicals | UB | I-80d | Electricity | MWh | 4.7631 | Geres et al. (2019), van Dam et al. (2021)
Steam cracker, directly electrified | 80 | 2040 | 1 t of high value chemicals | REF | I-80e | Ethane | MWh | 0 | Lee & Elgowainy (2018)
Steam cracker, directly electrified | 80 | 2040 | 1 t of high value chemicals | LB | I-80e | Ethane | MWh | 0 | Young et al. (2021)
Steam cracker, directly electrified | 80 | 2040 | 1 t of high value chemicals | UB | I-80e | Ethane | MWh | 0.79677 | Tominaga & Tamaki (1997)
Steam cracker, directly electrified | 80 | 2040 | 1 t of high value chemicals | REF | I-80f | Ethyne | MWh | 0.077192 | Lee & Elgowainy (2018), Young et al. (2021)
Steam cracker, directly electrified | 80 | 2040 | 1 t of high value chemicals | LB | I-80f | Ethyne | MWh | 0.075322 | Young et al. (2021)
Steam cracker, directly electrified | 80 | 2040 | 1 t of high value chemicals | UB | I-80f | Ethyne | MWh | 0.16271 | Tominaga & Tamaki (1997)
Steam cracker, directly electrified | 80 | 2040 | 1 t of high value chemicals | REF | I-80g | Hydrogen | MWh | 0.47748 | Lee & Elgowainy (2018)
Steam cracker, directly electrified | 80 | 2040 | 1 t of high value chemicals | LB | I-80g | Hydrogen | MWh | 0.56945 | Young et al. (2021)
Steam cracker, directly electrified | 80 | 2040 | 1 t of high value chemicals | UB | I-80g | Hydrogen | MWh | 0.46162 | Tominaga & Tamaki (1997)
Steam cracker, directly electrified | 80 | 2040 | 1 t of high value chemicals | REF | I-80h | Naphtha | t | 1.5916 | Lee & Elgowainy (2018)
Steam cracker, directly electrified | 80 | 2040 | 1 t of high value chemicals | LB | I-80h | Naphtha | t | 1.553 | Young et al. (2021)
Steam cracker, directly electrified | 80 | 2040 | 1 t of high value chemicals | UB | I-80h | Naphtha | t | 1.6103 | Tominaga & Tamaki (1997)
Steam cracker, directly electrified | 80 | 2040 | 1 t of high value chemicals | REF | I-80i | Propane | MWh | 0 | Lee & Elgowainy (2018)
Steam cracker, directly electrified | 80 | 2040 | 1 t of high value chemicals | LB | I-80i | Propane | MWh | 0 | Young et al. (2021)
Steam cracker, directly electrified | 80 | 2040 | 1 t of high value chemicals | UB | I-80i | Propane | MWh | 0.055918 | Tominaga & Tamaki (1997)
Steam cracker, directly electrified | 80 | 2040 | 1 t of high value chemicals | REF | I-80j | Propyne | MWh | 0.12149 | Lee & Elgowainy (2018), Young et al. (2021)
Steam cracker, directly electrified | 80 | 2040 | 1 t of high value chemicals | LB | I-80j | Propyne | MWh | 0.11855 | Young et al. (2021)
Steam cracker, directly electrified | 80 | 2040 | 1 t of high value chemicals | UB | I-80j | Propyne | MWh | 0.2356 | Tominaga & Tamaki (1997)
Steam cracker, directly electrified | 80 | 2040 | 1 t of high value chemicals | REF | I-80k | Pyrolysis gasoline | MWh | 2.1106 | Lee & Elgowainy (2018), Young et al. (2021)
Steam cracker, directly electrified | 80 | 2040 | 1 t of high value chemicals | LB | I-80k | Pyrolysis gasoline | MWh | 2.0595 | Young et al. (2021)
Steam cracker, directly electrified | 80 | 2040 | 1 t of high value chemicals | UB | I-80k | Pyrolysis gasoline | MWh | 1.456 | Tominaga & Tamaki (1997)
Steam cracker, hydrogen-based | 81 | 2040 | 1 t of high value chemicals | REF | I-81a | Butane | MWh | 0 | Lee & Elgowainy (2018)
Steam cracker, hydrogen-based | 81 | 2040 | 1 t of high value chemicals | LB | I-81a | Butane | MWh | 0 | Lee & Elgowainy (2018)
Steam cracker, hydrogen-based | 81 | 2040 | 1 t of high value chemicals | UB | I-81a | Butane | MWh | 0.044677 | Tominaga & Tamaki (1997)
Steam cracker, hydrogen-based | 81 | 2040 | 1 t of high value chemicals | REF | I-81b | Butatriene | MWh | 0.017905 | Lee & Elgowainy (2018), Young et al. (2021)
Steam cracker, hydrogen-based | 81 | 2040 | 1 t of high value chemicals | LB | I-81b | Butatriene | MWh | 0.017472 | Young et al. (2021)
Steam cracker, hydrogen-based | 81 | 2040 | 1 t of high value chemicals | UB | I-81b | Butatriene | MWh | 0 | Tominaga & Tamaki (1997)
Steam cracker, hydrogen-based | 81 | 2040 | 1 t of high value chemicals | REF | I-81c | Butene | MWh | 0.90725 | Lee & Elgowainy (2018)
Steam cracker, hydrogen-based | 81 | 2040 | 1 t of high value chemicals | LB | I-81c | Butene | MWh | 1.1335 | Young et al. (2021)
Steam cracker, hydrogen-based | 81 | 2040 | 1 t of high value chemicals | UB | I-81c | Butene | MWh | 0.84092 | Tominaga & Tamaki (1997)
Steam cracker, hydrogen-based | 81 | 2040 | 1 t of high value chemicals | REF | I-81d | Electricity | MWh | 0.13153 | Geres et al. (2019), van Dam et al. (2021) | Both available values averaged.
Steam cracker, hydrogen-based | 81 | 2040 | 1 t of high value chemicals | LB | I-81d | Electricity | MWh | 0.1 | Geres et al. (2019)
Steam cracker, hydrogen-based | 81 | 2040 | 1 t of high value chemicals | UB | I-81d | Electricity | MWh | 0.16306 | van Dam et al. (2021)
Steam cracker, hydrogen-based | 81 | 2040 | 1 t of high value chemicals | REF | I-81e | Ethane | MWh | 0 | Lee & Elgowainy (2018)
Steam cracker, hydrogen-based | 81 | 2040 | 1 t of high value chemicals | LB | I-81e | Ethane | MWh | 0 | Lee & Elgowainy (2018)
Steam cracker, hydrogen-based | 81 | 2040 | 1 t of high value chemicals | UB | I-81e | Ethane | MWh | 0.79677 | Tominaga & Tamaki (1997)
Steam cracker, hydrogen-based | 81 | 2040 | 1 t of high value chemicals | REF | I-81f | Ethyne | MWh | 0.077192 | Lee & Elgowainy (2018), Young et al. (2021)
Steam cracker, hydrogen-based | 81 | 2040 | 1 t of high value chemicals | LB | I-81f | Ethyne | MWh | 0.075322 | Young et al. (2021)
Steam cracker, hydrogen-based | 81 | 2040 | 1 t of high value chemicals | UB | I-81f | Ethyne | MWh | 0.16271 | Tominaga & Tamaki (1997)
Steam cracker, hydrogen-based | 81 | 2040 | 1 t of high value chemicals | REF | I-81g | Hydrogen | MWh | 4.7885 | Geres et al. (2019), Lee & Elgowainy (2018), van Dam et al. (2021)
Steam cracker, hydrogen-based | 81 | 2040 | 1 t of high value chemicals | LB | I-81g | Hydrogen | MWh | 4.1568 | Young et al. (2021), van Dam et al. (2021)
Steam cracker, hydrogen-based | 81 | 2040 | 1 t of high value chemicals | UB | I-81g | Hydrogen | MWh | 5.4963 | Geres et al. (2019), Tominaga & Tamaki (1997), van Dam et al. (2021)
Steam cracker, hydrogen-based | 81 | 2040 | 1 t of high value chemicals | REF | I-81h | Naphtha | t | 1.5916 | Lee & Elgowainy (2018)
Steam cracker, hydrogen-based | 81 | 2040 | 1 t of high value chemicals | LB | I-81h | Naphtha | t | 1.553 | Young et al. (2021)
Steam cracker, hydrogen-based | 81 | 2040 | 1 t of high value chemicals | UB | I-81h | Naphtha | t | 1.6103 | Tominaga & Tamaki (1997)
Steam cracker, hydrogen-based | 81 | 2040 | 1 t of high value chemicals | REF | I-81i | Propane | MWh | 0 | Lee & Elgowainy (2018)
Steam cracker, hydrogen-based | 81 | 2040 | 1 t of high value chemicals | LB | I-81i | Propane | MWh | 0 | Lee & Elgowainy (2018)
Steam cracker, hydrogen-based | 81 | 2040 | 1 t of high value chemicals | UB | I-81i | Propane | MWh | 0.055918 | Tominaga & Tamaki (1997)
Steam cracker, hydrogen-based | 81 | 2040 | 1 t of high value chemicals | REF | I-81j | Propyne | MWh | 0.12149 | Lee & Elgowainy (2018), Young et al. (2021)
Steam cracker, hydrogen-based | 81 | 2040 | 1 t of high value chemicals | LB | I-81j | Propyne | MWh | 0.11855 | Young et al. (2021)
Steam cracker, hydrogen-based | 81 | 2040 | 1 t of high value chemicals | UB | I-81j | Propyne | MWh | 0.2356 | Tominaga & Tamaki (1997)
Steam cracker, hydrogen-based | 81 | 2040 | 1 t of high value chemicals | REF | I-81k | Pyrolysis gasoline | MWh | 2.1106 | Lee & Elgowainy (2018), Young et al. (2021)
Steam cracker, hydrogen-based | 81 | 2040 | 1 t of high value chemicals | LB | I-81k | Pyrolysis gasoline | MWh | 2.0595 | Young et al. (2021)
Steam cracker, hydrogen-based | 81 | 2040 | 1 t of high value chemicals | UB | I-81k | Pyrolysis gasoline | MWh | 1.456 | Tominaga & Tamaki (1997)
Steam reformer | 82 | 2040 | 1 MWh of hydrogen | REF | I-82a | Electricity | MWh | 0.0040837 | Budsberg et al. (2015)
Steam reformer | 82 | 2040 | 1 MWh of hydrogen | LB | I-82a | Electricity | MWh | 0.0040837 | Budsberg et al. (2015)
Steam reformer | 82 | 2040 | 1 MWh of hydrogen | UB | I-82a | Electricity | MWh | 0.0040837 | Budsberg et al. (2015)
Steam reformer | 82 | 2040 | 1 MWh of hydrogen | REF | I-82b | Natural gas | MWh | 1.2048 | Kreidelmeyer et al. (2020)
Steam reformer | 82 | 2040 | 1 MWh of hydrogen | LB | I-82b | Natural gas | MWh | 1.1905 | International Energy Agency (2015)
Steam reformer | 82 | 2040 | 1 MWh of hydrogen | UB | I-82b | Natural gas | MWh | 1.2404 | Budsberg et al. (2015), International Energy Agency (2015)
Steam reformer | 82 | 2040 | 1 MWh of hydrogen | REF | I-82c | Water | t | 0.48905 | Budsberg et al. (2015)
Steam reformer | 82 | 2040 | 1 MWh of hydrogen | LB | I-82c | Water | t | 0.48905 | Budsberg et al. (2015)
Steam reformer | 82 | 2040 | 1 MWh of hydrogen | UB | I-82c | Water | t | 0.48905 | Budsberg et al. (2015)
Tissue paper mill | 83 | 2040 | 1 t of tissue paper | REF | I-83a | Electricity | MWh | 1.1611 | van Dam et al. (2021)
Tissue paper mill | 83 | 2040 | 1 t of tissue paper | LB | I-83a | Electricity | MWh | 0.98693 | van Dam et al. (2021)
Tissue paper mill | 83 | 2040 | 1 t of tissue paper | UB | I-83a | Electricity | MWh | 1.3353 | van Dam et al. (2021)
Tissue paper mill | 83 | 2040 | 1 t of tissue paper | REF | I-83b | Mechanical pulp | t | 0.52249 | Suhr et al. (2015), van Dam et al. (2021)
Tissue paper mill | 83 | 2040 | 1 t of tissue paper | LB | I-83b | Mechanical pulp | t | 0.52249 | van Dam et al. (2021)
Tissue paper mill | 83 | 2040 | 1 t of tissue paper | UB | I-83b | Mechanical pulp | t | 0.52249 | van Dam et al. (2021)
Tissue paper mill | 83 | 2040 | 1 t of tissue paper | REF | I-83c | Recycled fiber | t | 0.52249 | Reibnitz et al. (2022), Terlau et al. (2017), van Dam et al. (2021)
Tissue paper mill | 83 | 2040 | 1 t of tissue paper | LB | I-83c | Recycled fiber | t | 0.52249 | Reibnitz et al. (2022), van Dam et al. (2021)
Tissue paper mill | 83 | 2040 | 1 t of tissue paper | UB | I-83c | Recycled fiber | t | 0.52249 | Reibnitz et al. (2022), van Dam et al. (2021)
Tissue paper mill | 83 | 2040 | 1 t of tissue paper | REF | I-83d | Steam | MWh | 1.7997 | van Dam et al. (2021)
Tissue paper mill | 83 | 2040 | 1 t of tissue paper | LB | I-83d | Steam | MWh | 1.7707 | van Dam et al. (2021)
Tissue paper mill | 83 | 2040 | 1 t of tissue paper | UB | I-83d | Steam | MWh | 1.7997 | van Dam et al. (2021)
Tissue paper mill | 83 | 2040 | 1 t of tissue paper | REF | I-83e | Water | t | 39.7092 | Suhr et al. (2015)
Tissue paper mill | 83 | 2040 | 1 t of tissue paper | LB | I-83e | Water | t | 5.2249 | Suhr et al. (2015)
Tissue paper mill | 83 | 2040 | 1 t of tissue paper | UB | I-83e | Water | t | 74.1936 | Suhr et al. (2015)
Urea synthesis reactor | 84 | 2040 | 1 t of urea | REF | I-84a | Ammonia | t | 0.57273 | Zhang et al. (2021)
Urea synthesis reactor | 84 | 2040 | 1 t of urea | LB | I-84a | Ammonia | t | 0.56726 | Gyanwali et al. (2023)
Urea synthesis reactor | 84 | 2040 | 1 t of urea | UB | I-84a | Ammonia | t | 0.575 | Verpoort et al. (2024)
Urea synthesis reactor | 84 | 2040 | 1 t of urea | REF | I-84b | Carbon dioxide | t | 0.73636 | Zhang et al. (2021)
Urea synthesis reactor | 84 | 2040 | 1 t of urea | LB | I-84b | Carbon dioxide | t | 0.73309 | Gyanwali et al. (2023)
Urea synthesis reactor | 84 | 2040 | 1 t of urea | UB | I-84b | Carbon dioxide | t | 0.7442 | Verpoort et al. (2024)
Urea synthesis reactor | 84 | 2040 | 1 t of urea | REF | I-84c | Electricity | MWh | 0.134 | Institut für Umwelttechnik und Management an der Universität Witten/Herdecke (IEEM) (2001)
Urea synthesis reactor | 84 | 2040 | 1 t of urea | LB | I-84c | Electricity | MWh | 0.1326 | Bazzanella & Ausfelder (2017)
Urea synthesis reactor | 84 | 2040 | 1 t of urea | UB | I-84c | Electricity | MWh | 0.136 | Institut für Umwelttechnik und Management an der Universität Witten/Herdecke (IEEM) (2001)
Urea synthesis reactor | 84 | 2040 | 1 t of urea | REF | I-84d | Steam | MWh | 0.9139 | Verpoort et al. (2024)
Urea synthesis reactor | 84 | 2040 | 1 t of urea | LB | I-84d | Steam | MWh | 0.91389 | Bazzanella & Ausfelder (2017)
Urea synthesis reactor | 84 | 2040 | 1 t of urea | UB | I-84d | Steam | MWh | 1.0417 | Umweltbundesamt (2020p)
Urea synthesis reactor | 84 | 2040 | 1 t of urea | REF | I-84e | Water | t | 80 | Umweltbundesamt (2020p)
Urea synthesis reactor | 84 | 2040 | 1 t of urea | LB | I-84e | Water | t | 80 | Umweltbundesamt (2020p)
Urea synthesis reactor | 84 | 2040 | 1 t of urea | UB | I-84e | Water | t | 80 | Umweltbundesamt (2020p)
Air separation unit | 1 | 2045 | 1 t of oxygen | REF | I-1a | Air | t | 4.32 | Daniëls (2002)
Air separation unit | 1 | 2045 | 1 t of oxygen | LB | I-1a | Air | t | 4.32 | Daniëls (2002)
Air separation unit | 1 | 2045 | 1 t of oxygen | UB | I-1a | Air | t | 4.32 | Daniëls (2002)
Air separation unit | 1 | 2045 | 1 t of oxygen | REF | I-1b | Electricity | MWh | 0.4418 | Daniëls (2002), IEA Environmental Projects Ltd. (2013) | Both available values averaged.
Air separation unit | 1 | 2045 | 1 t of oxygen | LB | I-1b | Electricity | MWh | 0.41137 | IEA Environmental Projects Ltd. (2013)
Air separation unit | 1 | 2045 | 1 t of oxygen | UB | I-1b | Electricity | MWh | 0.47222 | Daniëls (2002)
Aluminum recycling plant, conventional | 2 | 2045 | 1 t of aluminum | REF | I-2a | Aluminum | t | 0.066 | Umweltbundesamt (2020f)
Aluminum recycling plant, conventional | 2 | 2045 | 1 t of aluminum | LB | I-2a | Aluminum | t | 0.066 | Umweltbundesamt (2020f)
Aluminum recycling plant, conventional | 2 | 2045 | 1 t of aluminum | UB | I-2a | Aluminum | t | 0.066 | Umweltbundesamt (2020f)
Aluminum recycling plant, conventional | 2 | 2045 | 1 t of aluminum | REF | I-2b | Aluminum scrap | t | 1.1 | Umweltbundesamt (2020f)
Aluminum recycling plant, conventional | 2 | 2045 | 1 t of aluminum | LB | I-2b | Aluminum scrap | t | 1.1 | Umweltbundesamt (2020f)
Aluminum recycling plant, conventional | 2 | 2045 | 1 t of aluminum | UB | I-2b | Aluminum scrap | t | 1.1 | Umweltbundesamt (2020f)
Aluminum recycling plant, conventional | 2 | 2045 | 1 t of aluminum | REF | I-2c | Chlorine | t | 0.0022 | Umweltbundesamt (2020f)
Aluminum recycling plant, conventional | 2 | 2045 | 1 t of aluminum | LB | I-2c | Chlorine | t | 0.0022 | Umweltbundesamt (2020f)
Aluminum recycling plant, conventional | 2 | 2045 | 1 t of aluminum | UB | I-2c | Chlorine | t | 0.0022 | Umweltbundesamt (2020f)
Aluminum recycling plant, conventional | 2 | 2045 | 1 t of aluminum | REF | I-2d | Electricity | MWh | 0.46389 | Rehfeldt et al. (2018)
Aluminum recycling plant, conventional | 2 | 2045 | 1 t of aluminum | LB | I-2d | Electricity | MWh | 0.41111 | Umweltbundesamt (2020f)
Aluminum recycling plant, conventional | 2 | 2045 | 1 t of aluminum | UB | I-2d | Electricity | MWh | 0.5 | Hübner et al. (2019b)
Aluminum recycling plant, conventional | 2 | 2045 | 1 t of aluminum | REF | I-2e | Natural gas | MWh | 2.5 | Rehfeldt et al. (2018)
Aluminum recycling plant, conventional | 2 | 2045 | 1 t of aluminum | LB | I-2e | Natural gas | MWh | 2.1891 | Lyons et al. (2018), Umweltbundesamt (2020f)
Aluminum recycling plant, conventional | 2 | 2045 | 1 t of aluminum | UB | I-2e | Natural gas | MWh | 2.5 | Hübner et al. (2019b)
Aluminum recycling plant, conventional | 2 | 2045 | 1 t of aluminum | REF | I-2f | Potash | t | 0.021 | Umweltbundesamt (2020f)
Aluminum recycling plant, conventional | 2 | 2045 | 1 t of aluminum | LB | I-2f | Potash | t | 0.021 | Umweltbundesamt (2020f)
Aluminum recycling plant, conventional | 2 | 2045 | 1 t of aluminum | UB | I-2f | Potash | t | 0.021 | Umweltbundesamt (2020f)
Aluminum recycling plant, directly electrified | 3 | 2045 | 1 t of aluminum | REF | I-3a | Aluminum | t | 0.066 | Umweltbundesamt (2020f)
Aluminum recycling plant, directly electrified | 3 | 2045 | 1 t of aluminum | LB | I-3a | Aluminum | t | 0.066 | Umweltbundesamt (2020f)
Aluminum recycling plant, directly electrified | 3 | 2045 | 1 t of aluminum | UB | I-3a | Aluminum | t | 0.066 | Umweltbundesamt (2020f)
Aluminum recycling plant, directly electrified | 3 | 2045 | 1 t of aluminum | REF | I-3b | Aluminum scrap | t | 1.1 | Umweltbundesamt (2020f)
Aluminum recycling plant, directly electrified | 3 | 2045 | 1 t of aluminum | LB | I-3b | Aluminum scrap | t | 1.1 | Umweltbundesamt (2020f)
Aluminum recycling plant, directly electrified | 3 | 2045 | 1 t of aluminum | UB | I-3b | Aluminum scrap | t | 1.1 | Umweltbundesamt (2020f)
Aluminum recycling plant, directly electrified | 3 | 2045 | 1 t of aluminum | REF | I-3c | Chlorine | t | 0.0022 | Umweltbundesamt (2020f)
Aluminum recycling plant, directly electrified | 3 | 2045 | 1 t of aluminum | LB | I-3c | Chlorine | t | 0.0022 | Umweltbundesamt (2020f)
Aluminum recycling plant, directly electrified | 3 | 2045 | 1 t of aluminum | UB | I-3c | Chlorine | t | 0.0022 | Umweltbundesamt (2020f)
Aluminum recycling plant, directly electrified | 3 | 2045 | 1 t of aluminum | REF | I-3d | Electricity | MWh | 2.0472 | Kermeli et al. (2022), Rehfeldt et al. (2018)
Aluminum recycling plant, directly electrified | 3 | 2045 | 1 t of aluminum | LB | I-3d | Electricity | MWh | 1.9944 | Kermeli et al. (2022), Umweltbundesamt (2020f)
Aluminum recycling plant, directly electrified | 3 | 2045 | 1 t of aluminum | UB | I-3d | Electricity | MWh | 2.0833 | Hübner et al. (2019b), Kermeli et al. (2022)
Aluminum recycling plant, directly electrified | 3 | 2045 | 1 t of aluminum | REF | I-3e | Potash | t | 0.021 | Umweltbundesamt (2020f)
Aluminum recycling plant, directly electrified | 3 | 2045 | 1 t of aluminum | LB | I-3e | Potash | t | 0.021 | Umweltbundesamt (2020f)
Aluminum recycling plant, directly electrified | 3 | 2045 | 1 t of aluminum | UB | I-3e | Potash | t | 0.021 | Umweltbundesamt (2020f)
Aluminum recycling plant, hydrogen-based | 4 | 2045 | 1 t of aluminum | REF | I-4a | Aluminum | t | 0.066 | Umweltbundesamt (2020f)
Aluminum recycling plant, hydrogen-based | 4 | 2045 | 1 t of aluminum | LB | I-4a | Aluminum | t | 0.066 | Umweltbundesamt (2020f)
Aluminum recycling plant, hydrogen-based | 4 | 2045 | 1 t of aluminum | UB | I-4a | Aluminum | t | 0.066 | Umweltbundesamt (2020f)
Aluminum recycling plant, hydrogen-based | 4 | 2045 | 1 t of aluminum | REF | I-4b | Aluminum scrap | t | 1.1 | Umweltbundesamt (2020f)
Aluminum recycling plant, hydrogen-based | 4 | 2045 | 1 t of aluminum | LB | I-4b | Aluminum scrap | t | 1.1 | Umweltbundesamt (2020f)
Aluminum recycling plant, hydrogen-based | 4 | 2045 | 1 t of aluminum | UB | I-4b | Aluminum scrap | t | 1.1 | Umweltbundesamt (2020f)
Aluminum recycling plant, hydrogen-based | 4 | 2045 | 1 t of aluminum | REF | I-4c | Chlorine | t | 0.0022 | Umweltbundesamt (2020f)
Aluminum recycling plant, hydrogen-based | 4 | 2045 | 1 t of aluminum | LB | I-4c | Chlorine | t | 0.0022 | Umweltbundesamt (2020f)
Aluminum recycling plant, hydrogen-based | 4 | 2045 | 1 t of aluminum | UB | I-4c | Chlorine | t | 0.0022 | Umweltbundesamt (2020f)
Aluminum recycling plant, hydrogen-based | 4 | 2045 | 1 t of aluminum | REF | I-4d | Electricity | MWh | 0.46389 | Rehfeldt et al. (2018)
Aluminum recycling plant, hydrogen-based | 4 | 2045 | 1 t of aluminum | LB | I-4d | Electricity | MWh | 0.41111 | Umweltbundesamt (2020f)
Aluminum recycling plant, hydrogen-based | 4 | 2045 | 1 t of aluminum | UB | I-4d | Electricity | MWh | 0.5 | Hübner et al. (2019b)
Aluminum recycling plant, hydrogen-based | 4 | 2045 | 1 t of aluminum | REF | I-4e | Hydrogen | MWh | 2.5 | Rehfeldt et al. (2018)
Aluminum recycling plant, hydrogen-based | 4 | 2045 | 1 t of aluminum | LB | I-4e | Hydrogen | MWh | 2.1891 | Lyons et al. (2018), Umweltbundesamt (2020f)
Aluminum recycling plant, hydrogen-based | 4 | 2045 | 1 t of aluminum | UB | I-4e | Hydrogen | MWh | 2.5 | Hübner et al. (2019b)
Aluminum recycling plant, hydrogen-based | 4 | 2045 | 1 t of aluminum | REF | I-4f | Potash | t | 0.021 | Umweltbundesamt (2020f)
Aluminum recycling plant, hydrogen-based | 4 | 2045 | 1 t of aluminum | LB | I-4f | Potash | t | 0.021 | Umweltbundesamt (2020f)
Aluminum recycling plant, hydrogen-based | 4 | 2045 | 1 t of aluminum | UB | I-4f | Potash | t | 0.021 | Umweltbundesamt (2020f)
Basic oxygen furnace | 5 | 2045 | 1 t of liquid steel | REF | I-5a | Argon | t | 0.0012 | IEA Environmental Projects Ltd. (2013)
Basic oxygen furnace | 5 | 2045 | 1 t of liquid steel | LB | I-5a | Argon | t | 0.0012 | IEA Environmental Projects Ltd. (2013)
Basic oxygen furnace | 5 | 2045 | 1 t of liquid steel | UB | I-5a | Argon | t | 0.0012 | IEA Environmental Projects Ltd. (2013)
Basic oxygen furnace | 5 | 2045 | 1 t of liquid steel | REF | I-5b | Dolomite | t | 0.0086718 | van Dam et al. (2021)
Basic oxygen furnace | 5 | 2045 | 1 t of liquid steel | LB | I-5b | Dolomite | t | 0.0086718 | van Dam et al. (2021)
Basic oxygen furnace | 5 | 2045 | 1 t of liquid steel | UB | I-5b | Dolomite | t | 0.0086718 | van Dam et al. (2021)
Basic oxygen furnace | 5 | 2045 | 1 t of liquid steel | REF | I-5c | Electricity | MWh | 0.018532 | van Dam et al. (2021)
Basic oxygen furnace | 5 | 2045 | 1 t of liquid steel | LB | I-5c | Electricity | MWh | 0.018532 | van Dam et al. (2021)
Basic oxygen furnace | 5 | 2045 | 1 t of liquid steel | UB | I-5c | Electricity | MWh | 0.018532 | van Dam et al. (2021)
Basic oxygen furnace | 5 | 2045 | 1 t of liquid steel | REF | I-5d | Iron ore pellets | t | 0.0049581 | IEA Environmental Projects Ltd. (2013)
Basic oxygen furnace | 5 | 2045 | 1 t of liquid steel | LB | I-5d | Iron ore pellets | t | 0.0049581 | IEA Environmental Projects Ltd. (2013)
Basic oxygen furnace | 5 | 2045 | 1 t of liquid steel | UB | I-5d | Iron ore pellets | t | 0.0049581 | IEA Environmental Projects Ltd. (2013)
Basic oxygen furnace | 5 | 2045 | 1 t of liquid steel | REF | I-5e | Nitrogen | t | 0.0004 | IEA Environmental Projects Ltd. (2013)
Basic oxygen furnace | 5 | 2045 | 1 t of liquid steel | LB | I-5e | Nitrogen | t | 0.0004 | IEA Environmental Projects Ltd. (2013)
Basic oxygen furnace | 5 | 2045 | 1 t of liquid steel | UB | I-5e | Nitrogen | t | 0.0004 | IEA Environmental Projects Ltd. (2013)
Basic oxygen furnace | 5 | 2045 | 1 t of liquid steel | REF | I-5f | Oxygen | t | 0.070658 | IEA Environmental Projects Ltd. (2013), van Dam et al. (2021) | Both available values averaged.
Basic oxygen furnace | 5 | 2045 | 1 t of liquid steel | LB | I-5f | Oxygen | t | 0.067716 | van Dam et al. (2021)
Basic oxygen furnace | 5 | 2045 | 1 t of liquid steel | UB | I-5f | Oxygen | t | 0.0736 | IEA Environmental Projects Ltd. (2013)
Basic oxygen furnace | 5 | 2045 | 1 t of liquid steel | REF | I-5g | Pig iron | t | 0.89619 | IEA Environmental Projects Ltd. (2013)
Basic oxygen furnace | 5 | 2045 | 1 t of liquid steel | LB | I-5g | Pig iron | t | 0.89619 | IEA Environmental Projects Ltd. (2013)
Basic oxygen furnace | 5 | 2045 | 1 t of liquid steel | UB | I-5g | Pig iron | t | 0.89619 | IEA Environmental Projects Ltd. (2013)
Basic oxygen furnace | 5 | 2045 | 1 t of liquid steel | REF | I-5h | Quicklime | t | 0.023377 | van Dam et al. (2021)
Basic oxygen furnace | 5 | 2045 | 1 t of liquid steel | LB | I-5h | Quicklime | t | 0.023377 | van Dam et al. (2021)
Basic oxygen furnace | 5 | 2045 | 1 t of liquid steel | UB | I-5h | Quicklime | t | 0.023377 | van Dam et al. (2021)
Basic oxygen furnace | 5 | 2045 | 1 t of liquid steel | REF | I-5i | Refractories (basic oxygen furnace) | t | 0.0034999 | IEA Environmental Projects Ltd. (2013)
Basic oxygen furnace | 5 | 2045 | 1 t of liquid steel | LB | I-5i | Refractories (basic oxygen furnace) | t | 0.0034999 | IEA Environmental Projects Ltd. (2013)
Basic oxygen furnace | 5 | 2045 | 1 t of liquid steel | UB | I-5i | Refractories (basic oxygen furnace) | t | 0.0034999 | IEA Environmental Projects Ltd. (2013)
Basic oxygen furnace | 5 | 2045 | 1 t of liquid steel | REF | I-5j | Scrap steel | t | 0.11633 | IEA Environmental Projects Ltd. (2013)
Basic oxygen furnace | 5 | 2045 | 1 t of liquid steel | LB | I-5j | Scrap steel | t | 0.11633 | IEA Environmental Projects Ltd. (2013)
Basic oxygen furnace | 5 | 2045 | 1 t of liquid steel | UB | I-5j | Scrap steel | t | 0.11633 | IEA Environmental Projects Ltd. (2013)
Basic oxygen furnace | 5 | 2045 | 1 t of liquid steel | REF | I-5k | Steam | MWh | 0.022094 | van Dam et al. (2021)
Basic oxygen furnace | 5 | 2045 | 1 t of liquid steel | LB | I-5k | Steam | MWh | 0.0035389 | van Dam et al. (2021)
Basic oxygen furnace | 5 | 2045 | 1 t of liquid steel | UB | I-5k | Steam | MWh | 0.039683 | van Dam et al. (2021)
Bayer process plant, conventional | 6 | 2045 | 1 t of alumina | REF | I-6a | Bauxite | t | 2.2 | Frischenschlager et al. (2010)
Bayer process plant, conventional | 6 | 2045 | 1 t of alumina | LB | I-6a | Bauxite | t | 1.8 | Panov et al. (2017)
Bayer process plant, conventional | 6 | 2045 | 1 t of alumina | UB | I-6a | Bauxite | t | 2.65 | Balomenos et al. (2011)
Bayer process plant, conventional | 6 | 2045 | 1 t of alumina | REF | I-6b | Calcium carbonate | t | 0.043 | Umweltbundesamt (2020l)
Bayer process plant, conventional | 6 | 2045 | 1 t of alumina | LB | I-6b | Calcium carbonate | t | 0.020339 | Balomenos et al. (2011)
Bayer process plant, conventional | 6 | 2045 | 1 t of alumina | UB | I-6b | Calcium carbonate | t | 0.082 | Frischenschlager et al. (2010)
Bayer process plant, conventional | 6 | 2045 | 1 t of alumina | REF | I-6c | Caustic soda | t | 0.067 | Umweltbundesamt (2020l)
Bayer process plant, conventional | 6 | 2045 | 1 t of alumina | LB | I-6c | Caustic soda | t | 0.046632 | Balomenos et al. (2011)
Bayer process plant, conventional | 6 | 2045 | 1 t of alumina | UB | I-6c | Caustic soda | t | 0.12 | Frischenschlager et al. (2010)
Bayer process plant, conventional | 6 | 2045 | 1 t of alumina | REF | I-6d | Electricity | MWh | 0.25 | Panov et al. (2017)
Bayer process plant, conventional | 6 | 2045 | 1 t of alumina | LB | I-6d | Electricity | MWh | 0.24167 | Umweltbundesamt (2020l)
Bayer process plant, conventional | 6 | 2045 | 1 t of alumina | UB | I-6d | Electricity | MWh | 0.4 | Panov et al. (2017)
Bayer process plant, conventional | 6 | 2045 | 1 t of alumina | REF | I-6e | Natural gas | MWh | 0.97222 | Panov et al. (2017) | Average of the provided range.
Bayer process plant, conventional | 6 | 2045 | 1 t of alumina | LB | I-6e | Natural gas | MWh | 0.83333 | Panov et al. (2017)
Bayer process plant, conventional | 6 | 2045 | 1 t of alumina | UB | I-6e | Natural gas | MWh | 1.1111 | Panov et al. (2017)
Bayer process plant, conventional | 6 | 2045 | 1 t of alumina | REF | I-6f | Steam | MWh | 1.7437 | Quinkertz (2002) | Average of the provided range.
Bayer process plant, conventional | 6 | 2045 | 1 t of alumina | LB | I-6f | Steam | MWh | 1.1111 | Panov et al. (2017), Thomas (2016)
Bayer process plant, conventional | 6 | 2045 | 1 t of alumina | UB | I-6f | Steam | MWh | 2.3195 | Quinkertz (2002)
Bayer process plant, conventional | 6 | 2045 | 1 t of alumina | REF | I-6g | Water | t | 3.3 | Umweltbundesamt (2020l)
Bayer process plant, conventional | 6 | 2045 | 1 t of alumina | LB | I-6g | Water | t | 3.3 | Umweltbundesamt (2020l)
Bayer process plant, conventional | 6 | 2045 | 1 t of alumina | UB | I-6g | Water | t | 3.3 | Umweltbundesamt (2020l)
Bayer process plant, directly electrified | 7 | 2045 | 1 t of alumina | REF | I-7a | Bauxite | t | 2.2 | Frischenschlager et al. (2010)
Bayer process plant, directly electrified | 7 | 2045 | 1 t of alumina | LB | I-7a | Bauxite | t | 1.8 | Panov et al. (2017)
Bayer process plant, directly electrified | 7 | 2045 | 1 t of alumina | UB | I-7a | Bauxite | t | 2.65 | Balomenos et al. (2011)
Bayer process plant, directly electrified | 7 | 2045 | 1 t of alumina | REF | I-7b | Calcium carbonate | t | 0.043 | Umweltbundesamt (2020l)
Bayer process plant, directly electrified | 7 | 2045 | 1 t of alumina | LB | I-7b | Calcium carbonate | t | 0.020339 | Balomenos et al. (2011)
Bayer process plant, directly electrified | 7 | 2045 | 1 t of alumina | UB | I-7b | Calcium carbonate | t | 0.082 | Frischenschlager et al. (2010)
Bayer process plant, directly electrified | 7 | 2045 | 1 t of alumina | REF | I-7c | Caustic soda | t | 0.067 | Umweltbundesamt (2020l)
Bayer process plant, directly electrified | 7 | 2045 | 1 t of alumina | LB | I-7c | Caustic soda | t | 0.046632 | Balomenos et al. (2011)
Bayer process plant, directly electrified | 7 | 2045 | 1 t of alumina | UB | I-7c | Caustic soda | t | 0.12 | Frischenschlager et al. (2010)
Bayer process plant, directly electrified | 7 | 2045 | 1 t of alumina | REF | I-7d | Electricity | MWh | 1.1509 | Panov et al. (2017) | Average of the provided range.
Bayer process plant, directly electrified | 7 | 2045 | 1 t of alumina | LB | I-7d | Electricity | MWh | 1.0138 | Lyons et al. (2018), Panov et al. (2017), Umweltbundesamt (2020l)
Bayer process plant, directly electrified | 7 | 2045 | 1 t of alumina | UB | I-7d | Electricity | MWh | 1.4296 | Lyons et al. (2018), Panov et al. (2017)
Bayer process plant, directly electrified | 7 | 2045 | 1 t of alumina | REF | I-7e | Steam | MWh | 1.7153 | Panov et al. (2017) | Average of the provided range.
Bayer process plant, directly electrified | 7 | 2045 | 1 t of alumina | LB | I-7e | Steam | MWh | 1.1111 | Panov et al. (2017)
Bayer process plant, directly electrified | 7 | 2045 | 1 t of alumina | UB | I-7e | Steam | MWh | 2.3195 | Quinkertz (2002)
Bayer process plant, directly electrified | 7 | 2045 | 1 t of alumina | REF | I-7f | Water | t | 3.3 | Umweltbundesamt (2020l)
Bayer process plant, directly electrified | 7 | 2045 | 1 t of alumina | LB | I-7f | Water | t | 3.3 | Umweltbundesamt (2020l)
Bayer process plant, directly electrified | 7 | 2045 | 1 t of alumina | UB | I-7f | Water | t | 3.3 | Umweltbundesamt (2020l)
Bayer process plant, hydrogen-based | 8 | 2045 | 1 t of alumina | REF | I-8a | Bauxite | t | 2.2 | Frischenschlager et al. (2010)
Bayer process plant, hydrogen-based | 8 | 2045 | 1 t of alumina | LB | I-8a | Bauxite | t | 1.8 | Panov et al. (2017)
Bayer process plant, hydrogen-based | 8 | 2045 | 1 t of alumina | UB | I-8a | Bauxite | t | 2.65 | Balomenos et al. (2011)
Bayer process plant, hydrogen-based | 8 | 2045 | 1 t of alumina | REF | I-8b | Calcium carbonate | t | 0.043 | Umweltbundesamt (2020l)
Bayer process plant, hydrogen-based | 8 | 2045 | 1 t of alumina | LB | I-8b | Calcium carbonate | t | 0.020339 | Balomenos et al. (2011)
Bayer process plant, hydrogen-based | 8 | 2045 | 1 t of alumina | UB | I-8b | Calcium carbonate | t | 0.082 | Frischenschlager et al. (2010)
Bayer process plant, hydrogen-based | 8 | 2045 | 1 t of alumina | REF | I-8c | Caustic soda | t | 0.067 | Umweltbundesamt (2020l)
Bayer process plant, hydrogen-based | 8 | 2045 | 1 t of alumina | LB | I-8c | Caustic soda | t | 0.046632 | Balomenos et al. (2011)
Bayer process plant, hydrogen-based | 8 | 2045 | 1 t of alumina | UB | I-8c | Caustic soda | t | 0.12 | Frischenschlager et al. (2010)
Bayer process plant, hydrogen-based | 8 | 2045 | 1 t of alumina | REF | I-8d | Electricity | MWh | 0.25 | Panov et al. (2017)
Bayer process plant, hydrogen-based | 8 | 2045 | 1 t of alumina | LB | I-8d | Electricity | MWh | 0.24167 | Umweltbundesamt (2020l)
Bayer process plant, hydrogen-based | 8 | 2045 | 1 t of alumina | UB | I-8d | Electricity | MWh | 0.4 | Panov et al. (2017)
Bayer process plant, hydrogen-based | 8 | 2045 | 1 t of alumina | REF | I-8e | Hydrogen | MWh | 0.97222 | Panov et al. (2017) | Average of the provided range.
Bayer process plant, hydrogen-based | 8 | 2045 | 1 t of alumina | LB | I-8e | Hydrogen | MWh | 0.83333 | Panov et al. (2017)
Bayer process plant, hydrogen-based | 8 | 2045 | 1 t of alumina | UB | I-8e | Hydrogen | MWh | 1.1111 | Panov et al. (2017)
Bayer process plant, hydrogen-based | 8 | 2045 | 1 t of alumina | REF | I-8f | Steam | MWh | 1.7437 | Quinkertz (2002) | Average of the provided range.
Bayer process plant, hydrogen-based | 8 | 2045 | 1 t of alumina | LB | I-8f | Steam | MWh | 1.1111 | Panov et al. (2017), Thomas (2016)
Bayer process plant, hydrogen-based | 8 | 2045 | 1 t of alumina | UB | I-8f | Steam | MWh | 2.3195 | Quinkertz (2002)
Bayer process plant, hydrogen-based | 8 | 2045 | 1 t of alumina | REF | I-8g | Water | t | 3.3 | Umweltbundesamt (2020l)
Bayer process plant, hydrogen-based | 8 | 2045 | 1 t of alumina | LB | I-8g | Water | t | 3.3 | Umweltbundesamt (2020l)
Bayer process plant, hydrogen-based | 8 | 2045 | 1 t of alumina | UB | I-8g | Water | t | 3.3 | Umweltbundesamt (2020l)
Blast furnace | 9 | 2045 | 1 t of pig iron | REF | I-9a | Blast furnace gas | t | 0.39167 | van Dam et al. (2021)
Blast furnace | 9 | 2045 | 1 t of pig iron | LB | I-9a | Blast furnace gas | t | 0.39167 | van Dam et al. (2021)
Blast furnace | 9 | 2045 | 1 t of pig iron | UB | I-9a | Blast furnace gas | t | 0.39167 | van Dam et al. (2021)
Blast furnace | 9 | 2045 | 1 t of pig iron | REF | I-9b | Coke | t | 0.36885 | IEA Environmental Projects Ltd. (2013)
Blast furnace | 9 | 2045 | 1 t of pig iron | LB | I-9b | Coke | t | 0.359 | Remus et al. (2013)
Blast furnace | 9 | 2045 | 1 t of pig iron | UB | I-9b | Coke | t | 0.37879 | Radloff et al. (2023)
Blast furnace | 9 | 2045 | 1 t of pig iron | REF | I-9c | Coke oven gas | MWh | 0.075 | van Dam et al. (2021)
Blast furnace | 9 | 2045 | 1 t of pig iron | LB | I-9c | Coke oven gas | MWh | 0.075 | van Dam et al. (2021)
Blast furnace | 9 | 2045 | 1 t of pig iron | UB | I-9c | Coke oven gas | MWh | 0.075 | van Dam et al. (2021)
Blast furnace | 9 | 2045 | 1 t of pig iron | REF | I-9d | Electricity | MWh | 0.074444 | Remus et al. (2013)
Blast furnace | 9 | 2045 | 1 t of pig iron | LB | I-9d | Electricity | MWh | 0.047222 | Remus et al. (2013)
Blast furnace | 9 | 2045 | 1 t of pig iron | UB | I-9d | Electricity | MWh | 0.10278 | Remus et al. (2013)
Blast furnace | 9 | 2045 | 1 t of pig iron | REF | I-9e | Fuel oil | MWh | 0.0083333 | van Dam et al. (2021)
Blast furnace | 9 | 2045 | 1 t of pig iron | LB | I-9e | Fuel oil | MWh | 0.0083333 | van Dam et al. (2021)
Blast furnace | 9 | 2045 | 1 t of pig iron | UB | I-9e | Fuel oil | MWh | 0.0083333 | van Dam et al. (2021)
Blast furnace | 9 | 2045 | 1 t of pig iron | REF | I-9f | Hard coal | MWh | 1.2374 | Hooey et al. (2013)
Blast furnace | 9 | 2045 | 1 t of pig iron | LB | I-9f | Hard coal | MWh | 1.2159 | McMahon et al. (2023)
Blast furnace | 9 | 2045 | 1 t of pig iron | UB | I-9f | Hard coal | MWh | 1.2952 | Radloff et al. (2023)
Blast furnace | 9 | 2045 | 1 t of pig iron | REF | I-9g | Iron ore | t | 0.04 | van Dam et al. (2021)
Blast furnace | 9 | 2045 | 1 t of pig iron | LB | I-9g | Iron ore | t | 0.04 | van Dam et al. (2021)
Blast furnace | 9 | 2045 | 1 t of pig iron | UB | I-9g | Iron ore | t | 0.04 | van Dam et al. (2021)
Blast furnace | 9 | 2045 | 1 t of pig iron | REF | I-9h | Iron ore pellets | t | 0.75 | van Dam et al. (2021)
Blast furnace | 9 | 2045 | 1 t of pig iron | LB | I-9h | Iron ore pellets | t | 0.75 | van Dam et al. (2021)
Blast furnace | 9 | 2045 | 1 t of pig iron | UB | I-9h | Iron ore pellets | t | 0.75 | van Dam et al. (2021)
Blast furnace | 9 | 2045 | 1 t of pig iron | REF | I-9i | Natural gas | MWh | 0.044444 | van Dam et al. (2021)
Blast furnace | 9 | 2045 | 1 t of pig iron | LB | I-9i | Natural gas | MWh | 0.044444 | van Dam et al. (2021)
Blast furnace | 9 | 2045 | 1 t of pig iron | UB | I-9i | Natural gas | MWh | 0.044444 | van Dam et al. (2021)
Blast furnace | 9 | 2045 | 1 t of pig iron | REF | I-9j | Oxygen | t | 0.0526 | van Dam et al. (2021)
Blast furnace | 9 | 2045 | 1 t of pig iron | LB | I-9j | Oxygen | t | 0.0526 | van Dam et al. (2021)
Blast furnace | 9 | 2045 | 1 t of pig iron | UB | I-9j | Oxygen | t | 0.0526 | van Dam et al. (2021)
Blast furnace | 9 | 2045 | 1 t of pig iron | REF | I-9k | Refractories (iron making) | t | 0.0013001 | IEA Environmental Projects Ltd. (2013)
Blast furnace | 9 | 2045 | 1 t of pig iron | LB | I-9k | Refractories (iron making) | t | 0.0013001 | IEA Environmental Projects Ltd. (2013)
Blast furnace | 9 | 2045 | 1 t of pig iron | UB | I-9k | Refractories (iron making) | t | 0.0013001 | IEA Environmental Projects Ltd. (2013)
Blast furnace | 9 | 2045 | 1 t of pig iron | REF | I-9l | Sinter | t | 1.1416 | IEA Environmental Projects Ltd. (2013)
Blast furnace | 9 | 2045 | 1 t of pig iron | LB | I-9l | Sinter | t | 1.12 | Hooey et al. (2013)
Blast furnace | 9 | 2045 | 1 t of pig iron | UB | I-9l | Sinter | t | 1.2987 | McMahon et al. (2023)
Blast furnace | 9 | 2045 | 1 t of pig iron | REF | I-9m | Steam | MWh | 0.063889 | van Dam et al. (2021)
Blast furnace | 9 | 2045 | 1 t of pig iron | LB | I-9m | Steam | MWh | 0.0038889 | van Dam et al. (2021)
Blast furnace | 9 | 2045 | 1 t of pig iron | UB | I-9m | Steam | MWh | 0.12222 | van Dam et al. (2021)
Blast furnace | 9 | 2045 | 1 t of pig iron | REF | I-9n | Water | t | 5.24 | Umweltbundesamt (2020o)
Blast furnace | 9 | 2045 | 1 t of pig iron | LB | I-9n | Water | t | 5.24 | Umweltbundesamt (2020o)
Blast furnace | 9 | 2045 | 1 t of pig iron | UB | I-9n | Water | t | 5.24 | Umweltbundesamt (2020o)
Brick production plant, conventional | 10 | 2045 | 1 t of bricks | REF | I-10a | Broken ware | t | 0.1 | Besier & Marsidi (2020)
Brick production plant, conventional | 10 | 2045 | 1 t of bricks | LB | I-10a | Broken ware | t | 0.1 | Besier & Marsidi (2020)
Brick production plant, conventional | 10 | 2045 | 1 t of bricks | UB | I-10a | Broken ware | t | 0.1 | Besier & Marsidi (2020)
Brick production plant, conventional | 10 | 2045 | 1 t of bricks | REF | I-10b | Clay | t | 0.35 | Joint Research Centre (2007)
Brick production plant, conventional | 10 | 2045 | 1 t of bricks | LB | I-10b | Clay | t | 0.35 | Joint Research Centre (2007)
Brick production plant, conventional | 10 | 2045 | 1 t of bricks | UB | I-10b | Clay | t | 0.35 | Joint Research Centre (2007)
Brick production plant, conventional | 10 | 2045 | 1 t of bricks | REF | I-10c | Electricity | MWh | 0.066667 | Besier (2020)
Brick production plant, conventional | 10 | 2045 | 1 t of bricks | LB | I-10c | Electricity | MWh | 0.061111 | Besier & Marsidi (2020)
Brick production plant, conventional | 10 | 2045 | 1 t of bricks | UB | I-10c | Electricity | MWh | 0.072222 | Besier & Marsidi (2020)
Brick production plant, conventional | 10 | 2045 | 1 t of bricks | REF | I-10d | Loam | t | 0.85 | Joint Research Centre (2007)
Brick production plant, conventional | 10 | 2045 | 1 t of bricks | LB | I-10d | Loam | t | 0.85 | Joint Research Centre (2007)
Brick production plant, conventional | 10 | 2045 | 1 t of bricks | UB | I-10d | Loam | t | 0.85 | Joint Research Centre (2007)
Brick production plant, conventional | 10 | 2045 | 1 t of bricks | REF | I-10e | Natural gas | MWh | 0.64167 | Besier (2020)
Brick production plant, conventional | 10 | 2045 | 1 t of bricks | LB | I-10e | Natural gas | MWh | 0.57778 | Besier & Marsidi (2020)
Brick production plant, conventional | 10 | 2045 | 1 t of bricks | UB | I-10e | Natural gas | MWh | 0.70556 | Besier & Marsidi (2020)
Brick production plant, conventional | 10 | 2045 | 1 t of bricks | REF | I-10f | Water | t | 0.07 | Joint Research Centre (2007)
Brick production plant, conventional | 10 | 2045 | 1 t of bricks | LB | I-10f | Water | t | 0.07 | Joint Research Centre (2007)
Brick production plant, conventional | 10 | 2045 | 1 t of bricks | UB | I-10f | Water | t | 0.07 | Joint Research Centre (2007)
Brick production plant, directly electrified | 11 | 2045 | 1 t of bricks | REF | I-11a | Broken ware | t | 0.1 | Besier & Marsidi (2020)
Brick production plant, directly electrified | 11 | 2045 | 1 t of bricks | LB | I-11a | Broken ware | t | 0.1 | Besier & Marsidi (2020)
Brick production plant, directly electrified | 11 | 2045 | 1 t of bricks | UB | I-11a | Broken ware | t | 0.1 | Besier & Marsidi (2020)
Brick production plant, directly electrified | 11 | 2045 | 1 t of bricks | REF | I-11b | Clay | t | 0.35 | Joint Research Centre (2007)
Brick production plant, directly electrified | 11 | 2045 | 1 t of bricks | LB | I-11b | Clay | t | 0.35 | Joint Research Centre (2007)
Brick production plant, directly electrified | 11 | 2045 | 1 t of bricks | UB | I-11b | Clay | t | 0.35 | Joint Research Centre (2007)
Brick production plant, directly electrified | 11 | 2045 | 1 t of bricks | REF | I-11c | Electricity | MWh | 0.40467 | Besier (2020), Geres et al. (2021)
Brick production plant, directly electrified | 11 | 2045 | 1 t of bricks | LB | I-11c | Electricity | MWh | 0.34289 | Besier & Marsidi (2020), Geres et al. (2021)
Brick production plant, directly electrified | 11 | 2045 | 1 t of bricks | UB | I-11c | Electricity | MWh | 0.44394 | Besier & Marsidi (2020), Geres et al. (2021)
Brick production plant, directly electrified | 11 | 2045 | 1 t of bricks | REF | I-11d | Loam | t | 0.85 | Joint Research Centre (2007)
Brick production plant, directly electrified | 11 | 2045 | 1 t of bricks | LB | I-11d | Loam | t | 0.85 | Joint Research Centre (2007)
Brick production plant, directly electrified | 11 | 2045 | 1 t of bricks | UB | I-11d | Loam | t | 0.85 | Joint Research Centre (2007)
Brick production plant, directly electrified | 11 | 2045 | 1 t of bricks | REF | I-11e | Water | t | 0.07 | Joint Research Centre (2007)
Brick production plant, directly electrified | 11 | 2045 | 1 t of bricks | LB | I-11e | Water | t | 0.07 | Joint Research Centre (2007)
Brick production plant, directly electrified | 11 | 2045 | 1 t of bricks | UB | I-11e | Water | t | 0.07 | Joint Research Centre (2007)
Brick production plant, hydrogen-based | 12 | 2045 | 1 t of bricks | REF | I-12a | Broken ware | t | 0.1 | Besier & Marsidi (2020)
Brick production plant, hydrogen-based | 12 | 2045 | 1 t of bricks | LB | I-12a | Broken ware | t | 0.1 | Besier & Marsidi (2020)
Brick production plant, hydrogen-based | 12 | 2045 | 1 t of bricks | UB | I-12a | Broken ware | t | 0.1 | Besier & Marsidi (2020)
Brick production plant, hydrogen-based | 12 | 2045 | 1 t of bricks | REF | I-12b | Clay | t | 0.35 | Joint Research Centre (2007)
Brick production plant, hydrogen-based | 12 | 2045 | 1 t of bricks | LB | I-12b | Clay | t | 0.35 | Joint Research Centre (2007)
Brick production plant, hydrogen-based | 12 | 2045 | 1 t of bricks | UB | I-12b | Clay | t | 0.35 | Joint Research Centre (2007)
Brick production plant, hydrogen-based | 12 | 2045 | 1 t of bricks | REF | I-12c | Electricity | MWh | 0.12967 | Besier (2020), Geres et al. (2021)
Brick production plant, hydrogen-based | 12 | 2045 | 1 t of bricks | LB | I-12c | Electricity | MWh | 0.11789 | Besier & Marsidi (2020), Geres et al. (2021)
Brick production plant, hydrogen-based | 12 | 2045 | 1 t of bricks | UB | I-12c | Electricity | MWh | 0.14144 | Besier & Marsidi (2020), Geres et al. (2021)
Brick production plant, hydrogen-based | 12 | 2045 | 1 t of bricks | REF | I-12d | Hydrogen | MWh | 0.25 | Besier (2020), Geres et al. (2021)
Brick production plant, hydrogen-based | 12 | 2045 | 1 t of bricks | LB | I-12d | Hydrogen | MWh | 0.225 | Besier & Marsidi (2020), Geres et al. (2021)
Brick production plant, hydrogen-based | 12 | 2045 | 1 t of bricks | UB | I-12d | Hydrogen | MWh | 0.275 | Besier & Marsidi (2020), Geres et al. (2021)
Brick production plant, hydrogen-based | 12 | 2045 | 1 t of bricks | REF | I-12e | Loam | t | 0.85 | Joint Research Centre (2007)
Brick production plant, hydrogen-based | 12 | 2045 | 1 t of bricks | LB | I-12e | Loam | t | 0.85 | Joint Research Centre (2007)
Brick production plant, hydrogen-based | 12 | 2045 | 1 t of bricks | UB | I-12e | Loam | t | 0.85 | Joint Research Centre (2007)
Brick production plant, hydrogen-based | 12 | 2045 | 1 t of bricks | REF | I-12f | Water | t | 0.07 | Joint Research Centre (2007)
Brick production plant, hydrogen-based | 12 | 2045 | 1 t of bricks | LB | I-12f | Water | t | 0.07 | Joint Research Centre (2007)
Brick production plant, hydrogen-based | 12 | 2045 | 1 t of bricks | UB | I-12f | Water | t | 0.07 | Joint Research Centre (2007)
Carbon capture and storage equipment | 13 | 2045 | 1 t of carbon dioxide | REF | I-13a | Carbon dioxide | t | 1.1111 | Fleiter et al. (2021)
Carbon capture and storage equipment | 13 | 2045 | 1 t of carbon dioxide | LB | I-13a | Carbon dioxide | t | 1.0526 | Danish Energy Agency (2021)
Carbon capture and storage equipment | 13 | 2045 | 1 t of carbon dioxide | UB | I-13a | Carbon dioxide | t | 1.1111 | Berghout et al. (2015)
Carbon capture and storage equipment | 13 | 2045 | 1 t of carbon dioxide | REF | I-13b | Electricity | MWh | 0.21385 | Gardarsdottir et al. (2019)
Carbon capture and storage equipment | 13 | 2045 | 1 t of carbon dioxide | LB | I-13b | Electricity | MWh | 0.20889 | Berghout et al. (2015), Danish Energy Agency (2021)
Carbon capture and storage equipment | 13 | 2045 | 1 t of carbon dioxide | UB | I-13b | Electricity | MWh | 0.2275 | Danish Energy Agency (2021)
Carbon capture and utilization system | 14 | 2045 | 1 t of carbon dioxide | REF | I-14a | Carbon dioxide | t | 1.1111 | Fleiter et al. (2021)
Carbon capture and utilization system | 14 | 2045 | 1 t of carbon dioxide | LB | I-14a | Carbon dioxide | t | 1.0526 | Danish Energy Agency (2021)
Carbon capture and utilization system | 14 | 2045 | 1 t of carbon dioxide | UB | I-14a | Carbon dioxide | t | 1.1111 | Berghout et al. (2015)
Carbon capture and utilization system | 14 | 2045 | 1 t of carbon dioxide | REF | I-14b | Electricity | MWh | 0.21385 | Gardarsdottir et al. (2019)
Carbon capture and utilization system | 14 | 2045 | 1 t of carbon dioxide | LB | I-14b | Electricity | MWh | 0.20889 | Berghout et al. (2015), Danish Energy Agency (2021)
Carbon capture and utilization system | 14 | 2045 | 1 t of carbon dioxide | UB | I-14b | Electricity | MWh | 0.2275 | Danish Energy Agency (2021)
Chlorine plant using membrane cells | 15 | 2045 | 1 t of chlorine | REF | I-15b | Electricity | MWh | 2.538 | Jung et al. (2014), Schlomann et al. (2013)
Chlorine plant using membrane cells | 15 | 2045 | 1 t of chlorine | LB | I-15b | Electricity | MWh | 2.2778 | Brunke (2017)
Chlorine plant using membrane cells | 15 | 2045 | 1 t of chlorine | UB | I-15b | Electricity | MWh | 2.625 | Bazzanella & Ausfelder (2017), Cefic – The European Chemical Industry Council (2013)
Chlorine plant using membrane cells | 15 | 2045 | 1 t of chlorine | REF | I-15c | Sodium chloride | t | 1.7 | Brinkmann et al. (2014)
Chlorine plant using membrane cells | 15 | 2045 | 1 t of chlorine | LB | I-15c | Sodium chloride | t | 1.6 | Scherpbier & Eerens (2021)
Chlorine plant using membrane cells | 15 | 2045 | 1 t of chlorine | UB | I-15c | Sodium chloride | t | 1.71 | Umweltbundesamt (2020q)
Chlorine plant using membrane cells | 15 | 2045 | 1 t of chlorine | REF | I-15d | Steam | MWh | 0.48611 | Brinkmann et al. (2014)
Chlorine plant using membrane cells | 15 | 2045 | 1 t of chlorine | LB | I-15d | Steam | MWh | 0.43611 | Brunke (2017)
Chlorine plant using membrane cells | 15 | 2045 | 1 t of chlorine | UB | I-15d | Steam | MWh | 0.52778 | International Energy Agency (2009), Scherpbier & Eerens (2021)
Chlorine plant using membrane cells | 15 | 2045 | 1 t of chlorine | REF | I-15e | Water | t | 2.4 | Scherpbier & Eerens (2021)
Chlorine plant using membrane cells | 15 | 2045 | 1 t of chlorine | LB | I-15e | Water | t | 2.4 | Scherpbier & Eerens (2021)
Chlorine plant using membrane cells | 15 | 2045 | 1 t of chlorine | UB | I-15e | Water | t | 2.4 | Scherpbier & Eerens (2021)
Chlorine plant using oxygen-depolarized cathodes | 16 | 2045 | 1 t of chlorine | REF | I-16a | Electricity | MWh | 1.758 | Jung et al. (2014), Schlomann et al. (2013)
Chlorine plant using oxygen-depolarized cathodes | 16 | 2045 | 1 t of chlorine | LB | I-16a | Electricity | MWh | 1.6606 | Brunke (2017)
Chlorine plant using oxygen-depolarized cathodes | 16 | 2045 | 1 t of chlorine | UB | I-16a | Electricity | MWh | 2 | Bazzanella & Ausfelder (2017), Cefic – The European Chemical Industry Council (2013)
Chlorine plant using oxygen-depolarized cathodes | 16 | 2045 | 1 t of chlorine | REF | I-16b | Oxygen | t | 0.25 | Jung et al. (2014)
Chlorine plant using oxygen-depolarized cathodes | 16 | 2045 | 1 t of chlorine | LB | I-16b | Oxygen | t | 0.25 | Jung et al. (2014)
Chlorine plant using oxygen-depolarized cathodes | 16 | 2045 | 1 t of chlorine | UB | I-16b | Oxygen | t | 0.25 | Jung et al. (2014)
Chlorine plant using oxygen-depolarized cathodes | 16 | 2045 | 1 t of chlorine | REF | I-16c | Sodium chloride | t | 1.7 | Brinkmann et al. (2014)
Chlorine plant using oxygen-depolarized cathodes | 16 | 2045 | 1 t of chlorine | LB | I-16c | Sodium chloride | t | 1.6 | Scherpbier & Eerens (2021)
Chlorine plant using oxygen-depolarized cathodes | 16 | 2045 | 1 t of chlorine | UB | I-16c | Sodium chloride | t | 1.71 | Umweltbundesamt (2020p)
Chlorine plant using oxygen-depolarized cathodes | 16 | 2045 | 1 t of chlorine | REF | I-16d | Steam | MWh | 0.48611 | Brinkmann et al. (2014)
Chlorine plant using oxygen-depolarized cathodes | 16 | 2045 | 1 t of chlorine | LB | I-16d | Steam | MWh | 0.43611 | Brunke (2017)
Chlorine plant using oxygen-depolarized cathodes | 16 | 2045 | 1 t of chlorine | UB | I-16d | Steam | MWh | 0.52778 | International Energy Agency (2009), Scherpbier & Eerens (2021)
Chlorine plant using oxygen-depolarized cathodes | 16 | 2045 | 1 t of chlorine | REF | I-16e | Water | t | 2.4 | Scherpbier & Eerens (2021)
Chlorine plant using oxygen-depolarized cathodes | 16 | 2045 | 1 t of chlorine | LB | I-16e | Water | t | 2.4 | Scherpbier & Eerens (2021)
Chlorine plant using oxygen-depolarized cathodes | 16 | 2045 | 1 t of chlorine | UB | I-16e | Water | t | 2.4 | Scherpbier & Eerens (2021)
CHP plant conventional, electricity-led (employed in the primary steel production route) | 17 | 2045 | 1 MWh of electricity | REF | I-17a | Blast furnace gas | t | 0.87795 |  | Converts residual blast furnace gas, basic oxygen furnace gas and coke oven gas into electricity and heat. The overall efficiency of the CHP plant for primary steel production is assumed to be 80 %.
CHP plant conventional, electricity-led (employed in the primary steel production route) | 17 | 2045 | 1 MWh of electricity | LB | I-17a | Blast furnace gas | t | 0.83552 |  | Converts residual blast furnace gas, basic oxygen furnace gas and coke oven gas into electricity and heat. The overall efficiency of the CHP plant for primary steel production is assumed to be 80 %.
CHP plant conventional, electricity-led (employed in the primary steel production route) | 17 | 2045 | 1 MWh of electricity | UB | I-17a | Blast furnace gas | t | 0.92874 |  | Converts residual blast furnace gas, basic oxygen furnace gas and coke oven gas into electricity and heat. The overall efficiency of the CHP plant for primary steel production is assumed to be 80 %.
CHP plant conventional, electricity-led (employed in the primary steel production route) | 17 | 2045 | 1 MWh of electricity | REF | I-17b | Basic oxygen furnace gas | MWh | 0.20679 |  | Converts residual blast furnace gas, basic oxygen furnace gas and coke oven gas into electricity and heat. The overall efficiency of the CHP plant for primary steel production is assumed to be 80 %.
CHP plant conventional, electricity-led (employed in the primary steel production route) | 17 | 2045 | 1 MWh of electricity | LB | I-17b | Basic oxygen furnace gas | MWh | 0.20415 |  | Converts residual blast furnace gas, basic oxygen furnace gas and coke oven gas into electricity and heat. The overall efficiency of the CHP plant for primary steel production is assumed to be 80 %.
CHP plant conventional, electricity-led (employed in the primary steel production route) | 17 | 2045 | 1 MWh of electricity | UB | I-17b | Basic oxygen furnace gas | MWh | 0.21114 |  | Converts residual blast furnace gas, basic oxygen furnace gas and coke oven gas into electricity and heat. The overall efficiency of the CHP plant for primary steel production is assumed to be 80 %.
CHP plant conventional, electricity-led (employed in the primary steel production route) | 17 | 2045 | 1 MWh of electricity | REF | I-17c | Coke oven gas | MWh | 0.13299 |  | Converts residual blast furnace gas, basic oxygen furnace gas and coke oven gas into electricity and heat. The overall efficiency of the CHP plant for primary steel production is assumed to be 80 %.
CHP plant conventional, electricity-led (employed in the primary steel production route) | 17 | 2045 | 1 MWh of electricity | LB | I-17c | Coke oven gas | MWh | 0.20337 |  | Converts residual blast furnace gas, basic oxygen furnace gas and coke oven gas into electricity and heat. The overall efficiency of the CHP plant for primary steel production is assumed to be 80 %.
CHP plant conventional, electricity-led (employed in the primary steel production route) | 17 | 2045 | 1 MWh of electricity | UB | I-17c | Coke oven gas | MWh | 0.097817 |  | Converts residual blast furnace gas, basic oxygen furnace gas and coke oven gas into electricity and heat. The overall efficiency of the CHP plant for primary steel production is assumed to be 80 %.
CHP plant conventional, heat-led (employed in paper and soda ash production) | 18 | 2045 | 1 MWh of steam | REF | I-18a | Natural gas | MWh | 1.5773 | Gambini et al. (2019)
CHP plant conventional, heat-led (employed in paper and soda ash production) | 18 | 2045 | 1 MWh of steam | LB | I-18a | Natural gas | MWh | 1.5773 | Gambini et al. (2019)
CHP plant conventional, heat-led (employed in paper and soda ash production) | 18 | 2045 | 1 MWh of steam | UB | I-18a | Natural gas | MWh | 1.5773 | Gambini et al. (2019)
CHP plant low-carbon, electricity-led (employed in the methanol-to-olefins route and chlorine production) | 19 | 2045 | 1 MWh of electricity | REF | I-19a | Process gases | MWh | 1.3928 | Danish Energy Agency (2024), Klotz et al. (2016)
CHP plant low-carbon, electricity-led (employed in the methanol-to-olefins route and chlorine production) | 19 | 2045 | 1 MWh of electricity | LB | I-19a | Process gases | MWh | 1.3928 | Danish Energy Agency (2024), Klotz et al. (2016)
CHP plant low-carbon, electricity-led (employed in the methanol-to-olefins route and chlorine production) | 19 | 2045 | 1 MWh of electricity | UB | I-19a | Process gases | MWh | 1.3928 | Danish Energy Agency (2024), Klotz et al. (2016)
CHP plant low-carbon, heat-led (employed in paper and soda ash production) | 20 | 2045 | 1 MWh of steam | REF | I-20a | Hydrogen | MWh | 1.6146 | Bates & Read (2018), Gambini et al. (2019)
CHP plant low-carbon, heat-led (employed in paper and soda ash production) | 20 | 2045 | 1 MWh of steam | LB | I-20a | Hydrogen | MWh | 1.6146 | Bates & Read (2018), Gambini et al. (2019)
CHP plant low-carbon, heat-led (employed in paper and soda ash production) | 20 | 2045 | 1 MWh of steam | UB | I-20a | Hydrogen | MWh | 1.6146 | Bates & Read (2018), Gambini et al. (2019)
Clinker burning facility, conventional | 21 | 2045 | 1 t of clinker | REF | I-21a | Bauxite | t | 0.06162 | Tsakiridis et al. (2007)
Clinker burning facility, conventional | 21 | 2045 | 1 t of clinker | LB | I-21a | Bauxite | t | 0.06162 | Tsakiridis et al. (2007)
Clinker burning facility, conventional | 21 | 2045 | 1 t of clinker | UB | I-21a | Bauxite | t | 0.06162 | Tsakiridis et al. (2007)
Clinker burning facility, conventional | 21 | 2045 | 1 t of clinker | REF | I-21b | Clay | t | 0.05846 | Tsakiridis et al. (2007)
Clinker burning facility, conventional | 21 | 2045 | 1 t of clinker | LB | I-21b | Clay | t | 0.05846 | Tsakiridis et al. (2007)
Clinker burning facility, conventional | 21 | 2045 | 1 t of clinker | UB | I-21b | Clay | t | 0.05846 | Tsakiridis et al. (2007)
Clinker burning facility, conventional | 21 | 2045 | 1 t of clinker | REF | I-21c | Electricity | MWh | 0.132 | Anantharaman et al. (2016)
Clinker burning facility, conventional | 21 | 2045 | 1 t of clinker | LB | I-21c | Electricity | MWh | 0.13162 | Gardarsdottir et al. (2019)
Clinker burning facility, conventional | 21 | 2045 | 1 t of clinker | UB | I-21c | Electricity | MWh | 0.145 | Fleiter et al. (2023)
Clinker burning facility, conventional | 21 | 2045 | 1 t of clinker | REF | I-21d | Hard coal | MWh | 0.35 | Hübner et al. (2019c), Kermeli et al. (2022)
Clinker burning facility, conventional | 21 | 2045 | 1 t of clinker | LB | I-21d | Hard coal | MWh | 0.32898 | Brunke & Blesl (2024), Deutsche Energie-Agentur GmbH (dena) (2021), Lyons et al. (2018)
Clinker burning facility, conventional | 21 | 2045 | 1 t of clinker | UB | I-21d | Hard coal | MWh | 0.361 | Fleiter et al. (2023)
Clinker burning facility, conventional | 21 | 2045 | 1 t of clinker | REF | I-21e | Limestone | t | 1.2324 | Tsakiridis et al. (2007), Umweltbundesamt (2020g)
Clinker burning facility, conventional | 21 | 2045 | 1 t of clinker | LB | I-21e | Limestone | t | 1.2324 | Tsakiridis et al. (2007), Umweltbundesamt (2020g)
Clinker burning facility, conventional | 21 | 2045 | 1 t of clinker | UB | I-21e | Limestone | t | 1.2324 | Tsakiridis et al. (2007), Umweltbundesamt (2020g)
Clinker burning facility, conventional | 21 | 2045 | 1 t of clinker | REF | I-21f | Sand | t | 0.22752 | Tsakiridis et al. (2007)
Clinker burning facility, conventional | 21 | 2045 | 1 t of clinker | LB | I-21f | Sand | t | 0.22752 | Tsakiridis et al. (2007)
Clinker burning facility, conventional | 21 | 2045 | 1 t of clinker | UB | I-21f | Sand | t | 0.22752 | Tsakiridis et al. (2007)
Clinker burning facility, conventional | 21 | 2045 | 1 t of clinker | REF | I-21g | Secondary fuels (waste) | MWh | 0.65 | Hübner et al. (2019c), Kermeli et al. (2022)
Clinker burning facility, conventional | 21 | 2045 | 1 t of clinker | LB | I-21g | Secondary fuels (waste) | MWh | 0.6325 | Brunke & Blesl (2024), Deutsche Energie-Agentur GmbH (dena) (2021), Lyons et al. (2018)
Clinker burning facility, conventional | 21 | 2045 | 1 t of clinker | UB | I-21g | Secondary fuels (waste) | MWh | 0.749 | Fleiter et al. (2023)
Clinker burning facility, directly electrified | 22 | 2045 | 1 t of clinker | REF | I-22a | Bauxite | t | 0.06162 | Tsakiridis et al. (2007), Umweltbundesamt (2020g)
Clinker burning facility, directly electrified | 22 | 2045 | 1 t of clinker | LB | I-22a | Bauxite | t | 0.06162 | Tsakiridis et al. (2007), Umweltbundesamt (2020g)
Clinker burning facility, directly electrified | 22 | 2045 | 1 t of clinker | UB | I-22a | Bauxite | t | 0.06162 | Tsakiridis et al. (2007), Umweltbundesamt (2020g)
Clinker burning facility, directly electrified | 22 | 2045 | 1 t of clinker | REF | I-22b | Clay | t | 0.05846 | Tsakiridis et al. (2007), Umweltbundesamt (2020g)
Clinker burning facility, directly electrified | 22 | 2045 | 1 t of clinker | LB | I-22b | Clay | t | 0.05846 | Tsakiridis et al. (2007), Umweltbundesamt (2020g)
Clinker burning facility, directly electrified | 22 | 2045 | 1 t of clinker | UB | I-22b | Clay | t | 0.05846 | Tsakiridis et al. (2007), Umweltbundesamt (2020g)
Clinker burning facility, directly electrified | 22 | 2045 | 1 t of clinker | REF | I-22c | Electricity | MWh | 1.0071 | Anantharaman et al. (2016), Fleiter et al. (2021), Lechtenböhmer et al. (2016) | Both available values averaged.
Clinker burning facility, directly electrified | 22 | 2045 | 1 t of clinker | LB | I-22c | Electricity | MWh | 0.98192 | Fleiter et al. (2021), Gardarsdottir et al. (2019)
Clinker burning facility, directly electrified | 22 | 2045 | 1 t of clinker | UB | I-22c | Electricity | MWh | 1.045 | Fleiter et al. (2023), Lechtenböhmer et al. (2016)
Clinker burning facility, directly electrified | 22 | 2045 | 1 t of clinker | REF | I-22d | Limestone | t | 1.2324 | Tsakiridis et al. (2007), Umweltbundesamt (2020g)
Clinker burning facility, directly electrified | 22 | 2045 | 1 t of clinker | LB | I-22d | Limestone | t | 1.2324 | Tsakiridis et al. (2007), Umweltbundesamt (2020g)
Clinker burning facility, directly electrified | 22 | 2045 | 1 t of clinker | UB | I-22d | Limestone | t | 1.2324 | Tsakiridis et al. (2007), Umweltbundesamt (2020g)
Clinker burning facility, directly electrified | 22 | 2045 | 1 t of clinker | REF | I-22e | Sand | t | 0.22752 | Tsakiridis et al. (2007), Umweltbundesamt (2020g)
Clinker burning facility, directly electrified | 22 | 2045 | 1 t of clinker | LB | I-22e | Sand | t | 0.22752 | Tsakiridis et al. (2007), Umweltbundesamt (2020g)
Clinker burning facility, directly electrified | 22 | 2045 | 1 t of clinker | UB | I-22e | Sand | t | 0.22752 | Tsakiridis et al. (2007), Umweltbundesamt (2020g)
Clinker burning facility, hydrogen-based | 23 | 2045 | 1 t of clinker | REF | I-23a | Bauxite | t | 0.06162 | Tsakiridis et al. (2007)
Clinker burning facility, hydrogen-based | 23 | 2045 | 1 t of clinker | LB | I-23a | Bauxite | t | 0.06162 | Tsakiridis et al. (2007)
Clinker burning facility, hydrogen-based | 23 | 2045 | 1 t of clinker | UB | I-23a | Bauxite | t | 0.06162 | Tsakiridis et al. (2007)
Clinker burning facility, hydrogen-based | 23 | 2045 | 1 t of clinker | REF | I-23b | Clay | t | 0.05846 | Tsakiridis et al. (2007)
Clinker burning facility, hydrogen-based | 23 | 2045 | 1 t of clinker | LB | I-23b | Clay | t | 0.05846 | Tsakiridis et al. (2007)
Clinker burning facility, hydrogen-based | 23 | 2045 | 1 t of clinker | UB | I-23b | Clay | t | 0.05846 | Tsakiridis et al. (2007)
Clinker burning facility, hydrogen-based | 23 | 2045 | 1 t of clinker | REF | I-23c | Electricity | MWh | 0.132 | Anantharaman et al. (2016)
Clinker burning facility, hydrogen-based | 23 | 2045 | 1 t of clinker | LB | I-23c | Electricity | MWh | 0.13162 | Gardarsdottir et al. (2019)
Clinker burning facility, hydrogen-based | 23 | 2045 | 1 t of clinker | UB | I-23c | Electricity | MWh | 0.145 | Fleiter et al. (2023)
Clinker burning facility, hydrogen-based | 23 | 2045 | 1 t of clinker | REF | I-23d | Hydrogen | MWh | 1 | Kermeli et al. (2022)
Clinker burning facility, hydrogen-based | 23 | 2045 | 1 t of clinker | LB | I-23d | Hydrogen | MWh | 0.97 | Neuwirth et al. (2021)
Clinker burning facility, hydrogen-based | 23 | 2045 | 1 t of clinker | UB | I-23d | Hydrogen | MWh | 1.111 | Fleiter et al. (2023)
Clinker burning facility, hydrogen-based | 23 | 2045 | 1 t of clinker | REF | I-23e | Limestone | t | 1.2324 | Tsakiridis et al. (2007), Umweltbundesamt (2020g)
Clinker burning facility, hydrogen-based | 23 | 2045 | 1 t of clinker | LB | I-23e | Limestone | t | 1.2324 | Tsakiridis et al. (2007), Umweltbundesamt (2020g)
Clinker burning facility, hydrogen-based | 23 | 2045 | 1 t of clinker | UB | I-23e | Limestone | t | 1.2324 | Tsakiridis et al. (2007), Umweltbundesamt (2020g)
Clinker burning facility, hydrogen-based | 23 | 2045 | 1 t of clinker | REF | I-23f | Sand | t | 0.22752 | Tsakiridis et al. (2007)
Clinker burning facility, hydrogen-based | 23 | 2045 | 1 t of clinker | LB | I-23f | Sand | t | 0.22752 | Tsakiridis et al. (2007)
Clinker burning facility, hydrogen-based | 23 | 2045 | 1 t of clinker | UB | I-23f | Sand | t | 0.22752 | Tsakiridis et al. (2007)
Cokery (copper) | 24 | 2045 | 1 t of coke | REF | I-24a | Electricity | MWh | 0.005 | Umweltbundesamt (2020i)
Cokery (copper) | 24 | 2045 | 1 t of coke | LB | I-24a | Electricity | MWh | 0.005 | Umweltbundesamt (2020i)
Cokery (copper) | 24 | 2045 | 1 t of coke | UB | I-24a | Electricity | MWh | 0.005 | Umweltbundesamt (2020i)
Cokery (copper) | 24 | 2045 | 1 t of coke | REF | I-24b | Hard coal | MWh | 1.43 | Umweltbundesamt (2020i)
Cokery (copper) | 24 | 2045 | 1 t of coke | LB | I-24b | Hard coal | MWh | 1.43 | Umweltbundesamt (2020i)
Cokery (copper) | 24 | 2045 | 1 t of coke | UB | I-24b | Hard coal | MWh | 1.43 | Umweltbundesamt (2020i)
Cokery (copper) | 24 | 2045 | 1 t of coke | REF | I-24c | Steam | MWh | 0.266 | Umweltbundesamt (2020i)
Cokery (copper) | 24 | 2045 | 1 t of coke | LB | I-24c | Steam | MWh | 0.266 | Umweltbundesamt (2020i)
Cokery (copper) | 24 | 2045 | 1 t of coke | UB | I-24c | Steam | MWh | 0.266 | Umweltbundesamt (2020i)
Cokery (copper) | 24 | 2045 | 1 t of coke | REF | I-24d | Water | t | 0.162 | Umweltbundesamt (2020i)
Cokery (copper) | 24 | 2045 | 1 t of coke | LB | I-24d | Water | t | 0.162 | Umweltbundesamt (2020i)
Cokery (copper) | 24 | 2045 | 1 t of coke | UB | I-24d | Water | t | 0.162 | Umweltbundesamt (2020i)
Cokery (steel) | 25 | 2045 | 1 t of coke | REF | I-25a | Blast furnace gas | t | 0.31629 | IEA Environmental Projects Ltd. (2013), van Dam et al. (2021) | Both available values averaged.
Cokery (steel) | 25 | 2045 | 1 t of coke | LB | I-25a | Blast furnace gas | t | 0.40536 | IEA Environmental Projects Ltd. (2013)
Cokery (steel) | 25 | 2045 | 1 t of coke | UB | I-25a | Blast furnace gas | t | 0.22722 | van Dam et al. (2021)
Cokery (steel) | 25 | 2045 | 1 t of coke | REF | I-25b | Coke oven gas | MWh | 0.64324 | IEA Environmental Projects Ltd. (2013), van Dam et al. (2021) | Both available values averaged.
Cokery (steel) | 25 | 2045 | 1 t of coke | LB | I-25b | Coke oven gas | MWh | 0.54204 | IEA Environmental Projects Ltd. (2013)
Cokery (steel) | 25 | 2045 | 1 t of coke | UB | I-25b | Coke oven gas | MWh | 0.74444 | van Dam et al. (2021)
Cokery (steel) | 25 | 2045 | 1 t of coke | REF | I-25c | Electricity | MWh | 0.035 | IEA Environmental Projects Ltd. (2013)
Cokery (steel) | 25 | 2045 | 1 t of coke | LB | I-25c | Electricity | MWh | 0.033333 | Rehfeldt et al. (2018)
Cokery (steel) | 25 | 2045 | 1 t of coke | UB | I-25c | Electricity | MWh | 0.037778 | van Dam et al. (2021)
Cokery (steel) | 25 | 2045 | 1 t of coke | REF | I-25d | Hard coal | MWh | 10.4628 | IEA Environmental Projects Ltd. (2013)
Cokery (steel) | 25 | 2045 | 1 t of coke | LB | I-25d | Hard coal | MWh | 10.1944 | van Dam et al. (2021)
Cokery (steel) | 25 | 2045 | 1 t of coke | UB | I-25d | Hard coal | MWh | 11.057 | Cordellt BV (2012)
Cokery (steel) | 25 | 2045 | 1 t of coke | REF | I-25e | Steam | MWh | 0.11944 | van Dam et al. (2021)
Cokery (steel) | 25 | 2045 | 1 t of coke | LB | I-25e | Steam | MWh | 0.016667 | van Dam et al. (2021)
Cokery (steel) | 25 | 2045 | 1 t of coke | UB | I-25e | Steam | MWh | 0.22222 | van Dam et al. (2021)
Container glass furnace, conventional | 26 | 2045 | 1 t of container glass | REF | I-26a | Dolomite | t | 0.034 | Papadogeorgos & Schure (2019)
Container glass furnace, conventional | 26 | 2045 | 1 t of container glass | LB | I-26a | Dolomite | t | 0.034 | Papadogeorgos & Schure (2019)
Container glass furnace, conventional | 26 | 2045 | 1 t of container glass | UB | I-26a | Dolomite | t | 0.034 | Papadogeorgos & Schure (2019)
Container glass furnace, conventional | 26 | 2045 | 1 t of container glass | REF | I-26b | Electricity | MWh | 0.38889 | Schlomann et al. (2013)
Container glass furnace, conventional | 26 | 2045 | 1 t of container glass | LB | I-26b | Electricity | MWh | 0.26944 | Papadogeorgos & Schure (2019)
Container glass furnace, conventional | 26 | 2045 | 1 t of container glass | UB | I-26b | Electricity | MWh | 0.39167 | Rehfeldt et al. (2018)
Container glass furnace, conventional | 26 | 2045 | 1 t of container glass | REF | I-26c | External cullet | t | 0.733 | Papadogeorgos & Schure (2019)
Container glass furnace, conventional | 26 | 2045 | 1 t of container glass | LB | I-26c | External cullet | t | 0.733 | Papadogeorgos & Schure (2019)
Container glass furnace, conventional | 26 | 2045 | 1 t of container glass | UB | I-26c | External cullet | t | 0.733 | Papadogeorgos & Schure (2019)
Container glass furnace, conventional | 26 | 2045 | 1 t of container glass | REF | I-26d | Limestone | t | 0.024 | Papadogeorgos & Schure (2019)
Container glass furnace, conventional | 26 | 2045 | 1 t of container glass | LB | I-26d | Limestone | t | 0.024 | Papadogeorgos & Schure (2019)
Container glass furnace, conventional | 26 | 2045 | 1 t of container glass | UB | I-26d | Limestone | t | 0.024 | Papadogeorgos & Schure (2019)
Container glass furnace, conventional | 26 | 2045 | 1 t of container glass | REF | I-26e | Natural gas | MWh | 1.5861 | Rehfeldt et al. (2018)
Container glass furnace, conventional | 26 | 2045 | 1 t of container glass | LB | I-26e | Natural gas | MWh | 1.3861 | Lyons et al. (2018), Papadogeorgos & Schure (2019)
Container glass furnace, conventional | 26 | 2045 | 1 t of container glass | UB | I-26e | Natural gas | MWh | 1.6111 | Schlomann et al. (2013)
Container glass furnace, conventional | 26 | 2045 | 1 t of container glass | REF | I-26f | Silicia sand | t | 0.191 | Papadogeorgos & Schure (2019)
Container glass furnace, conventional | 26 | 2045 | 1 t of container glass | LB | I-26f | Silicia sand | t | 0.191 | Papadogeorgos & Schure (2019)
Container glass furnace, conventional | 26 | 2045 | 1 t of container glass | UB | I-26f | Silicia sand | t | 0.191 | Papadogeorgos & Schure (2019)
Container glass furnace, conventional | 26 | 2045 | 1 t of container glass | REF | I-26g | Soda ash | t | 0.057 | Papadogeorgos & Schure (2019)
Container glass furnace, conventional | 26 | 2045 | 1 t of container glass | LB | I-26g | Soda ash | t | 0.057 | Papadogeorgos & Schure (2019)
Container glass furnace, conventional | 26 | 2045 | 1 t of container glass | UB | I-26g | Soda ash | t | 0.057 | Papadogeorgos & Schure (2019)
Container glass furnace, conventional | 26 | 2045 | 1 t of container glass | REF | I-26h | Sodium suphate | t | 0.002 | Papadogeorgos & Schure (2019)
Container glass furnace, conventional | 26 | 2045 | 1 t of container glass | LB | I-26h | Sodium suphate | t | 0.002 | Papadogeorgos & Schure (2019)
Container glass furnace, conventional | 26 | 2045 | 1 t of container glass | UB | I-26h | Sodium suphate | t | 0.002 | Papadogeorgos & Schure (2019)
Container glass furnace, conventional | 26 | 2045 | 1 t of container glass | REF | I-26i | Water | t | 1.978 | Scalet et al. (2013)
Container glass furnace, conventional | 26 | 2045 | 1 t of container glass | LB | I-26i | Water | t | 1.978 | Scalet et al. (2013)
Container glass furnace, conventional | 26 | 2045 | 1 t of container glass | REF | I-26i | Water | t | 1.978 | Scalet et al. (2013)
Container glass furnace, directly electrified | 27 | 2045 | 1 t of container glass | REF | I-27a | Dolomite | t | 0.034 | Papadogeorgos & Schure (2019)
Container glass furnace, directly electrified | 27 | 2045 | 1 t of container glass | LB | I-27a | Dolomite | t | 0.034 | Papadogeorgos & Schure (2019)
Container glass furnace, directly electrified | 27 | 2045 | 1 t of container glass | UB | I-27a | Dolomite | t | 0.034 | Papadogeorgos & Schure (2019)
Container glass furnace, directly electrified | 27 | 2045 | 1 t of container glass | REF | I-27b | Electricity | MWh | 1.3828 | Kermeli et al. (2022), Papadogeorgos & Schure (2019), Schlomann et al. (2013)
Container glass furnace, directly electrified | 27 | 2045 | 1 t of container glass | LB | I-27b | Electricity | MWh | 1.19 | Fleiter et al. (2023), Papadogeorgos & Schure (2019)
Container glass furnace, directly electrified | 27 | 2045 | 1 t of container glass | UB | I-27b | Electricity | MWh | 1.39 | Hasanbeigi et al. (2021), Papadogeorgos & Schure (2019), Rehfeldt et al. (2018)
Container glass furnace, directly electrified | 27 | 2045 | 1 t of container glass | REF | I-27c | External cullet | t | 0.733 | Papadogeorgos & Schure (2019)
Container glass furnace, directly electrified | 27 | 2045 | 1 t of container glass | LB | I-27c | External cullet | t | 0.733 | Papadogeorgos & Schure (2019)
Container glass furnace, directly electrified | 27 | 2045 | 1 t of container glass | UB | I-27c | External cullet | t | 0.733 | Papadogeorgos & Schure (2019)
Container glass furnace, directly electrified | 27 | 2045 | 1 t of container glass | REF | I-27d | Limestone | t | 0.024 | Papadogeorgos & Schure (2019)
Container glass furnace, directly electrified | 27 | 2045 | 1 t of container glass | LB | I-27d | Limestone | t | 0.024 | Papadogeorgos & Schure (2019)
Container glass furnace, directly electrified | 27 | 2045 | 1 t of container glass | UB | I-27d | Limestone | t | 0.024 | Papadogeorgos & Schure (2019)
Container glass furnace, directly electrified | 27 | 2045 | 1 t of container glass | REF | I-27e | Silicia sand | t | 0.191 | Papadogeorgos & Schure (2019)
Container glass furnace, directly electrified | 27 | 2045 | 1 t of container glass | LB | I-27e | Silicia sand | t | 0.191 | Papadogeorgos & Schure (2019)
Container glass furnace, directly electrified | 27 | 2045 | 1 t of container glass | UB | I-27e | Silicia sand | t | 0.191 | Papadogeorgos & Schure (2019)
Container glass furnace, directly electrified | 27 | 2045 | 1 t of container glass | REF | I-27f | Soda ash | t | 0.057 | Papadogeorgos & Schure (2019)
Container glass furnace, directly electrified | 27 | 2045 | 1 t of container glass | LB | I-27f | Soda ash | t | 0.057 | Papadogeorgos & Schure (2019)
Container glass furnace, directly electrified | 27 | 2045 | 1 t of container glass | UB | I-27f | Soda ash | t | 0.057 | Papadogeorgos & Schure (2019)
Container glass furnace, directly electrified | 27 | 2045 | 1 t of container glass | REF | I-27g | Sodium suphate | t | 0.002 | Papadogeorgos & Schure (2019)
Container glass furnace, directly electrified | 27 | 2045 | 1 t of container glass | LB | I-27g | Sodium suphate | t | 0.002 | Papadogeorgos & Schure (2019)
Container glass furnace, directly electrified | 27 | 2045 | 1 t of container glass | UB | I-27g | Sodium suphate | t | 0.002 | Papadogeorgos & Schure (2019)
Container glass furnace, directly electrified | 27 | 2045 | 1 t of container glass | REF | I-27h | Water | t | 1.978 | Scalet et al. (2013) | Average of the provided range.
Container glass furnace, directly electrified | 27 | 2045 | 1 t of container glass | LB | I-27h | Water | t | 1.978 | Scalet et al. (2013)
Container glass furnace, directly electrified | 27 | 2045 | 1 t of container glass | UB | I-27h | Water | t | 1.978 | Scalet et al. (2013)
Container glass furnace, hydrogen-based | 28 | 2045 | 1 t of container glass | REF | I-28a | Dolomite | t | 0.034 | Papadogeorgos & Schure (2019)
Container glass furnace, hydrogen-based | 28 | 2045 | 1 t of container glass | LB | I-28a | Dolomite | t | 0.034 | Papadogeorgos & Schure (2019)
Container glass furnace, hydrogen-based | 28 | 2045 | 1 t of container glass | UB | I-28a | Dolomite | t | 0.034 | Papadogeorgos & Schure (2019)
Container glass furnace, hydrogen-based | 28 | 2045 | 1 t of container glass | REF | I-28b | Electricity | MWh | 0.38889 | Schlomann et al. (2013)
Container glass furnace, hydrogen-based | 28 | 2045 | 1 t of container glass | LB | I-28b | Electricity | MWh | 0.26944 | Papadogeorgos & Schure (2019)
Container glass furnace, hydrogen-based | 28 | 2045 | 1 t of container glass | UB | I-28b | Electricity | MWh | 0.39167 | Rehfeldt et al. (2018)
Container glass furnace, hydrogen-based | 28 | 2045 | 1 t of container glass | REF | I-28c | External cullet | t | 0.733 | Papadogeorgos & Schure (2019)
Container glass furnace, hydrogen-based | 28 | 2045 | 1 t of container glass | LB | I-28c | External cullet | t | 0.733 | Papadogeorgos & Schure (2019)
Container glass furnace, hydrogen-based | 28 | 2045 | 1 t of container glass | UB | I-28c | External cullet | t | 0.733 | Papadogeorgos & Schure (2019)
Container glass furnace, hydrogen-based | 28 | 2045 | 1 t of container glass | REF | I-28d | Hydrogen | MWh | 1.28 | Neuwirth et al. (2021)
Container glass furnace, hydrogen-based | 28 | 2045 | 1 t of container glass | LB | I-28d | Hydrogen | MWh | 1.28 | Neuwirth et al. (2021)
Container glass furnace, hydrogen-based | 28 | 2045 | 1 t of container glass | UB | I-28d | Hydrogen | MWh | 1.28 | Neuwirth et al. (2021)
Container glass furnace, hydrogen-based | 28 | 2045 | 1 t of container glass | REF | I-28e | Limestone | t | 0.024 | Papadogeorgos & Schure (2019)
Container glass furnace, hydrogen-based | 28 | 2045 | 1 t of container glass | LB | I-28e | Limestone | t | 0.024 | Papadogeorgos & Schure (2019)
Container glass furnace, hydrogen-based | 28 | 2045 | 1 t of container glass | UB | I-28e | Limestone | t | 0.024 | Papadogeorgos & Schure (2019)
Container glass furnace, hydrogen-based | 28 | 2045 | 1 t of container glass | REF | I-28f | Silicia sand | t | 0.191 | Papadogeorgos & Schure (2019)
Container glass furnace, hydrogen-based | 28 | 2045 | 1 t of container glass | LB | I-28f | Silicia sand | t | 0.191 | Papadogeorgos & Schure (2019)
Container glass furnace, hydrogen-based | 28 | 2045 | 1 t of container glass | UB | I-28f | Silicia sand | t | 0.191 | Papadogeorgos & Schure (2019)
Container glass furnace, hydrogen-based | 28 | 2045 | 1 t of container glass | REF | I-28g | Soda ash | t | 0.057 | Papadogeorgos & Schure (2019)
Container glass furnace, hydrogen-based | 28 | 2045 | 1 t of container glass | LB | I-28g | Soda ash | t | 0.057 | Papadogeorgos & Schure (2019)
Container glass furnace, hydrogen-based | 28 | 2045 | 1 t of container glass | UB | I-28g | Soda ash | t | 0.057 | Papadogeorgos & Schure (2019)
Container glass furnace, hydrogen-based | 28 | 2045 | 1 t of container glass | REF | I-28h | Sodium suphate | t | 0.002 | Papadogeorgos & Schure (2019)
Container glass furnace, hydrogen-based | 28 | 2045 | 1 t of container glass | LB | I-28h | Sodium suphate | t | 0.002 | Papadogeorgos & Schure (2019)
Container glass furnace, hydrogen-based | 28 | 2045 | 1 t of container glass | UB | I-28h | Sodium suphate | t | 0.002 | Papadogeorgos & Schure (2019)
Container glass furnace, hydrogen-based | 28 | 2045 | 1 t of container glass | REF | I-28i | Water | t | 1.978 | Scalet et al. (2013) | Average of the provided range.
Container glass furnace, hydrogen-based | 28 | 2045 | 1 t of container glass | LB | I-28i | Water | t | 1.978 | Scalet et al. (2013)
Container glass furnace, hydrogen-based | 28 | 2045 | 1 t of container glass | UB | I-28i | Water | t | 1.978 | Scalet et al. (2013)
Continuous caster, conventional | 29 | 2045 | 1 t of crude steel | REF | I-29a | Argon | t | 0.000185 | IEA Environmental Projects Ltd. (2013), Worrell et al. (2017) | Both available values averaged.
Continuous caster, conventional | 29 | 2045 | 1 t of crude steel | LB | I-29a | Argon | t | 0.00017 | Bieda et al. (2018)
Continuous caster, conventional | 29 | 2045 | 1 t of crude steel | UB | I-29a | Argon | t | 0.0002 | IEA Environmental Projects Ltd. (2013)
Continuous caster, conventional | 29 | 2045 | 1 t of crude steel | REF | I-29b | Electricity | MWh | 0.0103 | IEA Environmental Projects Ltd. (2013)
Continuous caster, conventional | 29 | 2045 | 1 t of crude steel | LB | I-29b | Electricity | MWh | 0.0078947 | Worrell et al. (2017)
Continuous caster, conventional | 29 | 2045 | 1 t of crude steel | UB | I-29b | Electricity | MWh | 0.017544 | Daniëls (2002)
Continuous caster, conventional | 29 | 2045 | 1 t of crude steel | REF | I-29c | Liquid steel | t | 1.0309 | IEA Environmental Projects Ltd. (2013)
Continuous caster, conventional | 29 | 2045 | 1 t of crude steel | LB | I-29c | Liquid steel | t | 1.0204 | Wörtler et al. (2013)
Continuous caster, conventional | 29 | 2045 | 1 t of crude steel | UB | I-29c | Liquid steel | t | 1.05 | Bieda et al. (2018)
Continuous caster, conventional | 29 | 2045 | 1 t of crude steel | REF | I-29d | Natural gas/coke oven gas | MWh | 0.007136 | IEA Environmental Projects Ltd. (2013), Worrell et al. (2017) | Both available values averaged.
Continuous caster, conventional | 29 | 2045 | 1 t of crude steel | LB | I-29d | Natural gas/coke oven gas | MWh | 0.0055 | IEA Environmental Projects Ltd. (2013), Whiting (2011)
Continuous caster, conventional | 29 | 2045 | 1 t of crude steel | UB | I-29d | Natural gas/coke oven gas | MWh | 0.0087719 | Worrell et al. (2017)
Continuous caster, conventional | 29 | 2045 | 1 t of crude steel | REF | I-29e | Oxygen | t | 0.0016489 | Bieda et al. (2018), IEA Environmental Projects Ltd. (2013) | Both available values averaged.
Continuous caster, conventional | 29 | 2045 | 1 t of crude steel | LB | I-29e | Oxygen | t | 0.00049 | Bieda et al. (2018)
Continuous caster, conventional | 29 | 2045 | 1 t of crude steel | UB | I-29e | Oxygen | t | 0.0028077 | IEA Environmental Projects Ltd. (2013)
Continuous caster, conventional | 29 | 2045 | 1 t of crude steel | REF | I-29f | Refractories (continuous caster) | t | 0.0032 | IEA Environmental Projects Ltd. (2013), Worrell et al. (2017) | Both available values averaged.
Continuous caster, conventional | 29 | 2045 | 1 t of crude steel | LB | I-29f | Refractories (continuous caster) | t | 0.0021 | IEA Environmental Projects Ltd. (2013)
Continuous caster, conventional | 29 | 2045 | 1 t of crude steel | UB | I-29f | Refractories (continuous caster) | t | 0.0043 | Worrell et al. (2017)
Continuous caster, conventional | 29 | 2045 | 1 t of crude steel | REF | I-29g | Water | t | 0.019048 | Umweltbundesamt (2020r)
Continuous caster, conventional | 29 | 2045 | 1 t of crude steel | LB | I-29g | Water | t | 0.019001 | Umweltbundesamt (2020r)
Continuous caster, conventional | 29 | 2045 | 1 t of crude steel | UB | I-29g | Water | t | 0.019097 | Umweltbundesamt (2020r)
Continuous caster, directly electrified | 30 | 2045 | 1 t of crude steel | REF | I-30a | Argon | t | 0.000185 | IEA Environmental Projects Ltd. (2013), Worrell et al. (2017) | Both available values averaged.
Continuous caster, directly electrified | 30 | 2045 | 1 t of crude steel | LB | I-30a | Argon | t | 0.00017 | IEA Environmental Projects Ltd. (2013)
Continuous caster, directly electrified | 30 | 2045 | 1 t of crude steel | UB | I-30a | Argon | t | 0.0002 | Worrell et al. (2017)
Continuous caster, directly electrified | 30 | 2045 | 1 t of crude steel | REF | I-30b | Electricity | MWh | 0.016912 | IEA Environmental Projects Ltd. (2013), Lyons et al. (2018), Worrell et al. (2017)
Continuous caster, directly electrified | 30 | 2045 | 1 t of crude steel | LB | I-30b | Electricity | MWh | 0.012991 | Bieda et al. (2018), Lyons et al. (2018), Worrell et al. (2017)
Continuous caster, directly electrified | 30 | 2045 | 1 t of crude steel | UB | I-30b | Electricity | MWh | 0.025672 | Daniëls (2002), IEA Environmental Projects Ltd. (2013), Lyons et al. (2018)
Continuous caster, directly electrified | 30 | 2045 | 1 t of crude steel | REF | I-30c | Liquid steel | t | 1.0309 | IEA Environmental Projects Ltd. (2013)
Continuous caster, directly electrified | 30 | 2045 | 1 t of crude steel | LB | I-30c | Liquid steel | t | 1.0204 | Wörtler et al. (2013)
Continuous caster, directly electrified | 30 | 2045 | 1 t of crude steel | UB | I-30c | Liquid steel | t | 1.05 | Bieda et al. (2018)
Continuous caster, directly electrified | 30 | 2045 | 1 t of crude steel | REF | I-30d | Oxygen | t | 0.0016489 | IEA Environmental Projects Ltd. (2013), Worrell et al. (2017) | Both available values averaged.
Continuous caster, directly electrified | 30 | 2045 | 1 t of crude steel | LB | I-30d | Oxygen | t | 0.00049 | Worrell et al. (2017)
Continuous caster, directly electrified | 30 | 2045 | 1 t of crude steel | UB | I-30d | Oxygen | t | 0.0028077 | IEA Environmental Projects Ltd. (2013)
Continuous caster, directly electrified | 30 | 2045 | 1 t of crude steel | REF | I-30e | Refractories (continuous caster) | t | 0.0041491 | IEA Environmental Projects Ltd. (2013), Worrell et al. (2017) | Both available values averaged.
Continuous caster, directly electrified | 30 | 2045 | 1 t of crude steel | LB | I-30e | Refractories (continuous caster) | t | 0.0021 | IEA Environmental Projects Ltd. (2013)
Continuous caster, directly electrified | 30 | 2045 | 1 t of crude steel | UB | I-30e | Refractories (continuous caster) | t | 0.0043 | Worrell et al. (2017)
Continuous caster, directly electrified | 30 | 2045 | 1 t of crude steel | REF | I-30f | Water | t | 0.019097 | Umweltbundesamt (2020r)
Continuous caster, directly electrified | 30 | 2045 | 1 t of crude steel | LB | I-30f | Water | t | 0.019001 | Umweltbundesamt (2020r)
Continuous caster, directly electrified | 30 | 2045 | 1 t of crude steel | UB | I-30f | Water | t | 0.019097 | Umweltbundesamt (2020r)
Continuous caster, hydrogen-based | 31 | 2045 | 1 t of crude steel | REF | I-31a | Argon | t | 0.000185 | IEA Environmental Projects Ltd. (2013), Worrell et al. (2017) | Both available values averaged.
Continuous caster, hydrogen-based | 31 | 2045 | 1 t of crude steel | LB | I-31a | Argon | t | 0.00017 | Bieda et al. (2018)
Continuous caster, hydrogen-based | 31 | 2045 | 1 t of crude steel | UB | I-31a | Argon | t | 0.0002 | IEA Environmental Projects Ltd. (2013)
Continuous caster, hydrogen-based | 31 | 2045 | 1 t of crude steel | REF | I-31b | Electricity | MWh | 0.0103 | IEA Environmental Projects Ltd. (2013)
Continuous caster, hydrogen-based | 31 | 2045 | 1 t of crude steel | LB | I-31b | Electricity | MWh | 0.0078947 | Worrell et al. (2017)
Continuous caster, hydrogen-based | 31 | 2045 | 1 t of crude steel | UB | I-31b | Electricity | MWh | 0.017544 | Daniëls (2002)
Continuous caster, hydrogen-based | 31 | 2045 | 1 t of crude steel | REF | I-31c | Hydrogen | MWh | 0.007136 | IEA Environmental Projects Ltd. (2013), Worrell et al. (2017) | Both available values averaged.
Continuous caster, hydrogen-based | 31 | 2045 | 1 t of crude steel | LB | I-31c | Hydrogen | MWh | 0.0055 | IEA Environmental Projects Ltd. (2013), Whiting (2011)
Continuous caster, hydrogen-based | 31 | 2045 | 1 t of crude steel | UB | I-31c | Hydrogen | MWh | 0.0087719 | Worrell et al. (2017)
Continuous caster, hydrogen-based | 31 | 2045 | 1 t of crude steel | REF | I-31d | Liquid steel | t | 1.0309 | IEA Environmental Projects Ltd. (2013)
Continuous caster, hydrogen-based | 31 | 2045 | 1 t of crude steel | LB | I-31d | Liquid steel | t | 1.0204 | Wörtler et al. (2013)
Continuous caster, hydrogen-based | 31 | 2045 | 1 t of crude steel | UB | I-31d | Liquid steel | t | 1.05 | Bieda et al. (2018)
Continuous caster, hydrogen-based | 31 | 2045 | 1 t of crude steel | REF | I-31e | Oxygen | t | 0.0016489 | Bieda et al. (2018), IEA Environmental Projects Ltd. (2013) | Both available values averaged.
Continuous caster, hydrogen-based | 31 | 2045 | 1 t of crude steel | LB | I-31e | Oxygen | t | 0.00049 | Bieda et al. (2018)
Continuous caster, hydrogen-based | 31 | 2045 | 1 t of crude steel | UB | I-31e | Oxygen | t | 0.0028077 | IEA Environmental Projects Ltd. (2013)
Continuous caster, hydrogen-based | 31 | 2045 | 1 t of crude steel | REF | I-31f | Refractories (continuous caster) | t | 0.0032 | IEA Environmental Projects Ltd. (2013), Worrell et al. (2017) | Both available values averaged.
Continuous caster, hydrogen-based | 31 | 2045 | 1 t of crude steel | LB | I-31f | Refractories (continuous caster) | t | 0.0021 | IEA Environmental Projects Ltd. (2013)
Continuous caster, hydrogen-based | 31 | 2045 | 1 t of crude steel | UB | I-31f | Refractories (continuous caster) | t | 0.0043 | Worrell et al. (2017)
Continuous caster, hydrogen-based | 31 | 2045 | 1 t of crude steel | REF | I-31g | Water | t | 0.019048 | Umweltbundesamt (2020r)
Continuous caster, hydrogen-based | 31 | 2045 | 1 t of crude steel | LB | I-31g | Water | t | 0.019001 | Umweltbundesamt (2020r)
Continuous caster, hydrogen-based | 31 | 2045 | 1 t of crude steel | UB | I-31g | Water | t | 0.019097 | Umweltbundesamt (2020r)
Copper plant, conventional | 32 | 2045 | 1 t of copper | REF | I-32a | Coke | t | 0.10185 | Röben et al. (2021)
Copper plant, conventional | 32 | 2045 | 1 t of copper | LB | I-32a | Coke | t | 0.10185 | Röben et al. (2021)
Copper plant, conventional | 32 | 2045 | 1 t of copper | UB | I-32a | Coke | t | 0.10185 | Röben et al. (2021)
Copper plant, conventional | 32 | 2045 | 1 t of copper | REF | I-32b | Copper ore | t | 1.87 | Umweltbundesamt (2020h)
Copper plant, conventional | 32 | 2045 | 1 t of copper | LB | I-32b | Copper ore | t | 1.87 | Umweltbundesamt (2020h)
Copper plant, conventional | 32 | 2045 | 1 t of copper | UB | I-32b | Copper ore | t | 1.87 | Umweltbundesamt (2020h)
Copper plant, conventional | 32 | 2045 | 1 t of copper | REF | I-32c | Copper scrap | t | 0.57 | Umweltbundesamt (2020h)
Copper plant, conventional | 32 | 2045 | 1 t of copper | LB | I-32c | Copper scrap | t | 0.57 | Umweltbundesamt (2020h)
Copper plant, conventional | 32 | 2045 | 1 t of copper | UB | I-32c | Copper scrap | t | 0.57 | Umweltbundesamt (2020h)
Copper plant, conventional | 32 | 2045 | 1 t of copper | REF | I-32d | Electricity | MWh | 1.1676 | Aurubis AG (2019), Röben et al. (2021)
Copper plant, conventional | 32 | 2045 | 1 t of copper | LB | I-32d | Electricity | MWh | 1.1676 | Aurubis AG (2019), Röben et al. (2021)
Copper plant, conventional | 32 | 2045 | 1 t of copper | UB | I-32d | Electricity | MWh | 1.1676 | Aurubis AG (2019), Röben et al. (2021)
Copper plant, conventional | 32 | 2045 | 1 t of copper | REF | I-32e | Natural gas | MWh | 1.0168 | Aurubis AG (2019), Röben et al. (2021)
Copper plant, conventional | 32 | 2045 | 1 t of copper | LB | I-32e | Natural gas | MWh | 1.0168 | Aurubis AG (2019), Röben et al. (2021)
Copper plant, conventional | 32 | 2045 | 1 t of copper | UB | I-32e | Natural gas | MWh | 1.0168 | Aurubis AG (2019), Röben et al. (2021)
Copper plant, conventional | 32 | 2045 | 1 t of copper | REF | I-32f | Oxygen | t | 1.1183 | Röben et al. (2021)
Copper plant, conventional | 32 | 2045 | 1 t of copper | LB | I-32f | Oxygen | t | 0.89422 | Röben et al. (2021)
Copper plant, conventional | 32 | 2045 | 1 t of copper | UB | I-32f | Oxygen | t | 1.3424 | Röben et al. (2021)
Copper plant, electricity as additional heat source | 33 | 2045 | 1 t of copper | REF | I-33a | Copper ore | t | 1.87 | Umweltbundesamt (2020h)
Copper plant, electricity as additional heat source | 33 | 2045 | 1 t of copper | LB | I-33a | Copper ore | t | 1.87 | Umweltbundesamt (2020h)
Copper plant, electricity as additional heat source | 33 | 2045 | 1 t of copper | UB | I-33a | Copper ore | t | 1.87 | Umweltbundesamt (2020h)
Copper plant, electricity as additional heat source | 33 | 2045 | 1 t of copper | REF | I-33b | Copper scrap | t | 0.57 | Umweltbundesamt (2020h)
Copper plant, electricity as additional heat source | 33 | 2045 | 1 t of copper | LB | I-33b | Copper scrap | t | 0.57 | Umweltbundesamt (2020h)
Copper plant, electricity as additional heat source | 33 | 2045 | 1 t of copper | UB | I-33b | Copper scrap | t | 0.57 | Umweltbundesamt (2020h)
Copper plant, electricity as additional heat source | 33 | 2045 | 1 t of copper | REF | I-33c | Electricity | MWh | 1.3123 | Lyons et al. (2018), Röben et al. (2021)
Copper plant, electricity as additional heat source | 33 | 2045 | 1 t of copper | LB | I-33c | Electricity | MWh | 1.3123 | Lyons et al. (2018), Röben et al. (2021)
Copper plant, electricity as additional heat source | 33 | 2045 | 1 t of copper | UB | I-33c | Electricity | MWh | 1.3123 | Lyons et al. (2018), Röben et al. (2021)
Copper plant, electricity as additional heat source | 33 | 2045 | 1 t of copper | REF | I-33d | Hydrogen | MWh | 0.285 | Röben et al. (2021)
Copper plant, electricity as additional heat source | 33 | 2045 | 1 t of copper | LB | I-33d | Hydrogen | MWh | 0.285 | Röben et al. (2021)
Copper plant, electricity as additional heat source | 33 | 2045 | 1 t of copper | UB | I-33d | Hydrogen | MWh | 0.285 | Röben et al. (2021)
Copper plant, electricity as additional heat source | 33 | 2045 | 1 t of copper | REF | I-33e | Oxygen | t | 1.1183 | Röben et al. (2021)
Copper plant, electricity as additional heat source | 33 | 2045 | 1 t of copper | LB | I-33e | Oxygen | t | 0.89422 | Röben et al. (2021)
Copper plant, electricity as additional heat source | 33 | 2045 | 1 t of copper | UB | I-33e | Oxygen | t | 1.3424 | Röben et al. (2021)
Copper plant, hydrogen as only heat source | 34 | 2045 | 1 t of copper | REF | I-34a | Copper ore | t | 1.87 | Umweltbundesamt (2020h)
Copper plant, hydrogen as only heat source | 34 | 2045 | 1 t of copper | LB | I-34a | Copper ore | t | 1.87 | Umweltbundesamt (2020h)
Copper plant, hydrogen as only heat source | 34 | 2045 | 1 t of copper | UB | I-34a | Copper ore | t | 1.87 | Umweltbundesamt (2020h)
Copper plant, hydrogen as only heat source | 34 | 2045 | 1 t of copper | REF | I-34b | Copper scrap | t | 0.57 | Umweltbundesamt (2020h)
Copper plant, hydrogen as only heat source | 34 | 2045 | 1 t of copper | LB | I-34b | Copper scrap | t | 0.57 | Umweltbundesamt (2020h)
Copper plant, hydrogen as only heat source | 34 | 2045 | 1 t of copper | UB | I-34b | Copper scrap | t | 0.57 | Umweltbundesamt (2020h)
Copper plant, hydrogen as only heat source | 34 | 2045 | 1 t of copper | REF | I-34c | Electricity | MWh | 0.68877 | Röben et al. (2021)
Copper plant, hydrogen as only heat source | 34 | 2045 | 1 t of copper | LB | I-34c | Electricity | MWh | 0.68877 | Röben et al. (2021)
Copper plant, hydrogen as only heat source | 34 | 2045 | 1 t of copper | UB | I-34c | Electricity | MWh | 0.68877 | Röben et al. (2021)
Copper plant, hydrogen as only heat source | 34 | 2045 | 1 t of copper | REF | I-34d | Hydrogen | MWh | 0.285 | Röben et al. (2021)
Copper plant, hydrogen as only heat source | 34 | 2045 | 1 t of copper | REF | I-34d | Hydrogen | MWh | 0.285 | Röben et al. (2021)
Copper plant, hydrogen as only heat source | 34 | 2045 | 1 t of copper | LB | I-34d | Hydrogen | MWh | 0.285 | Röben et al. (2021)
Copper plant, hydrogen as only heat source | 34 | 2045 | 1 t of copper | LB | I-34d | Hydrogen | MWh | 0.285 | Röben et al. (2021)
Copper plant, hydrogen as only heat source | 34 | 2045 | 1 t of copper | UB | I-34d | Hydrogen | MWh | 0.285 | Lyons et al. (2018), Röben et al. (2021)
Copper plant, hydrogen as only heat source | 34 | 2045 | 1 t of copper | UB | I-34d | Hydrogen | MWh | 0.285 | Lyons et al. (2018), Röben et al. (2021)
Copper plant, hydrogen as only heat source | 34 | 2045 | 1 t of copper | REF | I-34e | Oxygen | t | 1.1183 | Röben et al. (2021)
Copper plant, hydrogen as only heat source | 34 | 2045 | 1 t of copper | LB | I-34e | Oxygen | t | 0.89422 | Röben et al. (2021)
Copper plant, hydrogen as only heat source | 34 | 2045 | 1 t of copper | UB | I-34e | Oxygen | t | 1.3424 | Röben et al. (2021)
Corrugated board mill | 35 | 2045 | 1 t of graphic paper | REF | I-35a | Electricity | MWh | 0.84722 | Umweltbundesamt (2020e)
Corrugated board mill | 35 | 2045 | 1 t of graphic paper | LB | I-35a | Electricity | MWh | 0.84722 | Umweltbundesamt (2020e)
Corrugated board mill | 35 | 2045 | 1 t of graphic paper | UB | I-35a | Electricity | MWh | 0.84722 | Umweltbundesamt (2020e)
Corrugated board mill | 35 | 2045 | 1 t of graphic paper | REF | I-35b | Potato starch | t | 0.0031 | Umweltbundesamt (2020e)
Corrugated board mill | 35 | 2045 | 1 t of graphic paper | LB | I-35b | Potato starch | t | 0.0031 | Umweltbundesamt (2020e)
Corrugated board mill | 35 | 2045 | 1 t of graphic paper | UB | I-35b | Potato starch | t | 0.0031 | Umweltbundesamt (2020e)
Corrugated board mill | 35 | 2045 | 1 t of graphic paper | REF | I-35c | Recycled fiber | t | 1.02 | Umweltbundesamt (2020e)
Corrugated board mill | 35 | 2045 | 1 t of graphic paper | LB | I-35c | Recycled fiber | t | 1.02 | Umweltbundesamt (2020e)
Corrugated board mill | 35 | 2045 | 1 t of graphic paper | UB | I-35c | Recycled fiber | t | 1.02 | Umweltbundesamt (2020e)
Corrugated board mill | 35 | 2045 | 1 t of graphic paper | REF | I-35d | Steam | MWh | 1.0845 | van Dam et al. (2021)
Corrugated board mill | 35 | 2045 | 1 t of graphic paper | LB | I-35d | Steam | MWh | 1.0012 | van Dam et al. (2021)
Corrugated board mill | 35 | 2045 | 1 t of graphic paper | UB | I-35d | Steam | MWh | 1.2512 | van Dam et al. (2021)
Corrugated board mill | 35 | 2045 | 1 t of graphic paper | REF | I-35e | Water | t | 15.3 | Umweltbundesamt (2020e)
Corrugated board mill | 35 | 2045 | 1 t of graphic paper | LB | I-35e | Water | t | 15.3 | Umweltbundesamt (2020e)
Corrugated board mill | 35 | 2045 | 1 t of graphic paper | UB | I-35e | Water | t | 15.3 | Umweltbundesamt (2020e)
Deinking facility | 36 | 2045 | 1 t of recycled fiber | REF | I-36a | Chemical pulp | t | 0.062958 | Terlau et al. (2017)
Deinking facility | 36 | 2045 | 1 t of recycled fiber | LB | I-36a | Chemical pulp | t | 0.062958 | Terlau et al. (2017)
Deinking facility | 36 | 2045 | 1 t of recycled fiber | UB | I-36a | Chemical pulp | t | 0.062958 | Terlau et al. (2017)
Deinking facility | 36 | 2045 | 1 t of recycled fiber | REF | I-36b | Electricity | MWh | 0.26056 | Schlomann et al. (2013) | Both available values averaged.
Deinking facility | 36 | 2045 | 1 t of recycled fiber | LB | I-36b | Electricity | MWh | 0.26 | Schlomann et al. (2013)
Deinking facility | 36 | 2045 | 1 t of recycled fiber | UB | I-36b | Electricity | MWh | 0.26111 | Schlomann et al. (2013)
Deinking facility | 36 | 2045 | 1 t of recycled fiber | REF | I-36c | Steam | MWh | 0.135 | Schlomann et al. (2013)
Deinking facility | 36 | 2045 | 1 t of recycled fiber | LB | I-36c | Steam | MWh | 0.135 | Schlomann et al. (2013)
Deinking facility | 36 | 2045 | 1 t of recycled fiber | UB | I-36c | Steam | MWh | 0.135 | Schlomann et al. (2013)
Deinking facility | 36 | 2045 | 1 t of recycled fiber | REF | I-36d | Waste paper | t | 1.1962 | Reibnitz et al. (2022)
Deinking facility | 36 | 2045 | 1 t of recycled fiber | LB | I-36d | Waste paper | t | 1.1962 | Reibnitz et al. (2022)
Deinking facility | 36 | 2045 | 1 t of recycled fiber | UB | I-36d | Waste paper | t | 1.1962 | Reibnitz et al. (2022)
Deinking facility | 36 | 2045 | 1 t of recycled fiber | REF | I-36e | Water | t | 9 | Terlau et al. (2017)
Deinking facility | 36 | 2045 | 1 t of recycled fiber | LB | I-36e | Water | t | 9 | Terlau et al. (2017)
Deinking facility | 36 | 2045 | 1 t of recycled fiber | UB | I-36e | Water | t | 9 | Terlau et al. (2017)
Direct air capture unit | 37 | 2045 | 1 t of carbon dioxide | REF | I-37a | Electricity | MWh | 0.29 | Danish Energy Agency (2021)
Direct air capture unit | 37 | 2045 | 1 t of carbon dioxide | LB | I-37a | Electricity | MWh | 0.29 | Danish Energy Agency (2021)
Direct air capture unit | 37 | 2045 | 1 t of carbon dioxide | UB | I-37a | Electricity | MWh | 0.29 | Danish Energy Agency (2021)
Direct air capture unit | 37 | 2045 | 1 t of carbon dioxide | REF | I-37b | Heat | MWh | 1.5 | Danish Energy Agency (2021)
Direct air capture unit | 37 | 2045 | 1 t of carbon dioxide | LB | I-37b | Heat | MWh | 1.5 | Danish Energy Agency (2021)
Direct air capture unit | 37 | 2045 | 1 t of carbon dioxide | UB | I-37b | Heat | MWh | 1.5 | Danish Energy Agency (2021)
Electric arc furnace, conventional secondary route | 38 | 2045 | 1 t of liquid steel | REF | I-38a | Alloy steel | t | 0.011 | Remus et al. (2013), Vogl et al. (2018)
Electric arc furnace, conventional secondary route | 38 | 2045 | 1 t of liquid steel | LB | I-38a | Alloy steel | t | 0.011 | Remus et al. (2013), Vogl et al. (2018)
Electric arc furnace, conventional secondary route | 38 | 2045 | 1 t of liquid steel | UB | I-38a | Alloy steel | t | 0.011 | Remus et al. (2013), Vogl et al. (2018)
Electric arc furnace, conventional secondary route | 38 | 2045 | 1 t of liquid steel | REF | I-38b | Burnt lime | t | 0.029 | Kirschen et al. (2011)
Electric arc furnace, conventional secondary route | 38 | 2045 | 1 t of liquid steel | LB | I-38b | Burnt lime | t | 0.029 | Kirschen et al. (2011)
Electric arc furnace, conventional secondary route | 38 | 2045 | 1 t of liquid steel | UB | I-38b | Burnt lime | t | 0.029 | Kirschen et al. (2011)
Electric arc furnace, conventional secondary route | 38 | 2045 | 1 t of liquid steel | REF | I-38c | Dolomite | t | 0.005 | Kirschen et al. (2011)
Electric arc furnace, conventional secondary route | 38 | 2045 | 1 t of liquid steel | LB | I-38c | Dolomite | t | 0.005 | Kirschen et al. (2011)
Electric arc furnace, conventional secondary route | 38 | 2045 | 1 t of liquid steel | UB | I-38c | Dolomite | t | 0.005 | Kirschen et al. (2011)
Electric arc furnace, conventional secondary route | 38 | 2045 | 1 t of liquid steel | REF | I-38d | Electricity | MWh | 0.39 | Kirschen et al. (2021)
Electric arc furnace, conventional secondary route | 38 | 2045 | 1 t of liquid steel | LB | I-38d | Electricity | MWh | 0.34 | Kirschen et al. (2021)
Electric arc furnace, conventional secondary route | 38 | 2045 | 1 t of liquid steel | UB | I-38d | Electricity | MWh | 0.63333 | Rehfeldt et al. (2018)
Electric arc furnace, conventional secondary route | 38 | 2045 | 1 t of liquid steel | REF | I-38e | Graphite electrodes | t | 0.0029 | Daniëls (2002)
Electric arc furnace, conventional secondary route | 38 | 2045 | 1 t of liquid steel | LB | I-38e | Graphite electrodes | t | 0.001 | Heinen (1997)
Electric arc furnace, conventional secondary route | 38 | 2045 | 1 t of liquid steel | UB | I-38e | Graphite electrodes | t | 0.003 | Heinen (1997)
Electric arc furnace, conventional secondary route | 38 | 2045 | 1 t of liquid steel | REF | I-38f | Hard coal | MWh | 0.12212 | Heinen (1997)
Electric arc furnace, conventional secondary route | 38 | 2045 | 1 t of liquid steel | LB | I-38f | Hard coal | MWh | 0.040705 | Heinen (1997)
Electric arc furnace, conventional secondary route | 38 | 2045 | 1 t of liquid steel | UB | I-38f | Hard coal | MWh | 0.1384 | Kirschen et al. (2011)
Electric arc furnace, conventional secondary route | 38 | 2045 | 1 t of liquid steel | REF | I-38g | Natural gas | MWh | 0.03908 | Meier et al. (2017)
Electric arc furnace, conventional secondary route | 38 | 2045 | 1 t of liquid steel | LB | I-38g | Natural gas | MWh | 0.036111 | Daniëls (2002)
Electric arc furnace, conventional secondary route | 38 | 2045 | 1 t of liquid steel | UB | I-38g | Natural gas | MWh | 0.04885 | Kirschen et al. (2011)
Electric arc furnace, conventional secondary route | 38 | 2045 | 1 t of liquid steel | REF | I-38h | Nitrogen | t | 0.007488 | Otto et al. (2017)
Electric arc furnace, conventional secondary route | 38 | 2045 | 1 t of liquid steel | LB | I-38h | Nitrogen | t | 0.000936 | Remus et al. (2013)
Electric arc furnace, conventional secondary route | 38 | 2045 | 1 t of liquid steel | UB | I-38h | Nitrogen | t | 0.01404 | Remus et al. (2013)
Electric arc furnace, conventional secondary route | 38 | 2045 | 1 t of liquid steel | REF | I-38i | Oxygen | t | 0.052873 | Kirschen et al. (2021)
Electric arc furnace, conventional secondary route | 38 | 2045 | 1 t of liquid steel | LB | I-38i | Oxygen | t | 0.035725 | Kirschen et al. (2021)
Electric arc furnace, conventional secondary route | 38 | 2045 | 1 t of liquid steel | UB | I-38i | Oxygen | t | 0.092885 | Remus et al. (2013)
Electric arc furnace, conventional secondary route | 38 | 2045 | 1 t of liquid steel | REF | I-38j | Scrap steel | t | 1.08 | Daniëls (2002)
Electric arc furnace, conventional secondary route | 38 | 2045 | 1 t of liquid steel | LB | I-38j | Scrap steel | t | 1.05 | Heinen (1997)
Electric arc furnace, conventional secondary route | 38 | 2045 | 1 t of liquid steel | UB | I-38j | Scrap steel | t | 1.232 | Remus et al. (2013)
Electric arc furnace, conventional secondary route | 38 | 2045 | 1 t of liquid steel | REF | I-38k | Water | t | 0.000193 | Remus et al. (2013)
Electric arc furnace, conventional secondary route | 38 | 2045 | 1 t of liquid steel | LB | I-38k | Water | t | 0.000193 | Remus et al. (2013)
Electric arc furnace, conventional secondary route | 38 | 2045 | 1 t of liquid steel | UB | I-38k | Water | t | 0.000193 | Remus et al. (2013)
Electric arc furnace, for DRI processing | 39 | 2045 | 1 t of liquid steel | REF | I-39a | Alloy steel | t | 0.011 | Remus et al. (2013), Vogl et al. (2018)
Electric arc furnace, for DRI processing | 39 | 2045 | 1 t of liquid steel | LB | I-39a | Alloy steel | t | 0.011 | Remus et al. (2013), Vogl et al. (2018)
Electric arc furnace, for DRI processing | 39 | 2045 | 1 t of liquid steel | UB | I-39a | Alloy steel | t | 0.011 | Remus et al. (2013), Vogl et al. (2018)
Electric arc furnace, for DRI processing | 39 | 2045 | 1 t of liquid steel | REF | I-39b | Biochar | t | 0.03494 | Otto et al. (2017)
Electric arc furnace, for DRI processing | 39 | 2045 | 1 t of liquid steel | LB | I-39b | Biochar | t | 0.03494 | Otto et al. (2017)
Electric arc furnace, for DRI processing | 39 | 2045 | 1 t of liquid steel | UB | I-39b | Biochar | t | 0.03494 | Otto et al. (2017)
Electric arc furnace, for DRI processing | 39 | 2045 | 1 t of liquid steel | REF | I-39c | Direct reduced iron | t | 1.03 | Otto et al. (2017)
Electric arc furnace, for DRI processing | 39 | 2045 | 1 t of liquid steel | LB | I-39c | Direct reduced iron | t | 1.03 | Otto et al. (2017)
Electric arc furnace, for DRI processing | 39 | 2045 | 1 t of liquid steel | UB | I-39c | Direct reduced iron | t | 1.03 | Otto et al. (2017)
Electric arc furnace, for DRI processing | 39 | 2045 | 1 t of liquid steel | REF | I-39d | Dolomite | t | 0.014 | Kirschen et al. (2011)
Electric arc furnace, for DRI processing | 39 | 2045 | 1 t of liquid steel | LB | I-39d | Dolomite | t | 0.014 | Kirschen et al. (2011)
Electric arc furnace, for DRI processing | 39 | 2045 | 1 t of liquid steel | UB | I-39d | Dolomite | t | 0.014 | Kirschen et al. (2011)
Electric arc furnace, for DRI processing | 39 | 2045 | 1 t of liquid steel | REF | I-39e | Electricity | MWh | 0.66667 | Devlin & Yang (2022)
Electric arc furnace, for DRI processing | 39 | 2045 | 1 t of liquid steel | LB | I-39e | Electricity | MWh | 0.575 | Otto et al. (2017)
Electric arc furnace, for DRI processing | 39 | 2045 | 1 t of liquid steel | UB | I-39e | Electricity | MWh | 0.76 | Krüger et al. (2020)
Electric arc furnace, for DRI processing | 39 | 2045 | 1 t of liquid steel | REF | I-39f | Graphite electrodes | t | 0.0029 | Daniëls (2002)
Electric arc furnace, for DRI processing | 39 | 2045 | 1 t of liquid steel | LB | I-39f | Graphite electrodes | t | 0.002 | Remus et al. (2013), Vogl et al. (2018)
Electric arc furnace, for DRI processing | 39 | 2045 | 1 t of liquid steel | UB | I-39f | Graphite electrodes | t | 0.006 | Remus et al. (2013), Verpoort et al. (2024)
Electric arc furnace, for DRI processing | 39 | 2045 | 1 t of liquid steel | REF | I-39g | Methane | MWh | 0.014655 | Kirschen et al. (2011)
Electric arc furnace, for DRI processing | 39 | 2045 | 1 t of liquid steel | LB | I-39g | Methane | MWh | 0.00977 | Kirschen et al. (2021)
Electric arc furnace, for DRI processing | 39 | 2045 | 1 t of liquid steel | UB | I-39g | Methane | MWh | 0.01954 | Kirschen et al. (2021)
Electric arc furnace, for DRI processing | 39 | 2045 | 1 t of liquid steel | REF | I-39h | Nitrogen | t | 0.0008 | Otto et al. (2017)
Electric arc furnace, for DRI processing | 39 | 2045 | 1 t of liquid steel | LB | I-39h | Nitrogen | t | 0.0008 | Otto et al. (2017)
Electric arc furnace, for DRI processing | 39 | 2045 | 1 t of liquid steel | UB | I-39h | Nitrogen | t | 0.0008 | Otto et al. (2017)
Electric arc furnace, for DRI processing | 39 | 2045 | 1 t of liquid steel | REF | I-39i | Oxygen | t | 0.040012 | Kirschen et al. (2011)
Electric arc furnace, for DRI processing | 39 | 2045 | 1 t of liquid steel | LB | I-39i | Oxygen | t | 0.02858 | Kirschen et al. (2021)
Electric arc furnace, for DRI processing | 39 | 2045 | 1 t of liquid steel | UB | I-39i | Oxygen | t | 0.050015 | Kirschen et al. (2021)
Electric arc furnace, for DRI processing | 39 | 2045 | 1 t of liquid steel | REF | I-39j | Quicklime | t | 0.05 | Vogl et al. (2018)
Electric arc furnace, for DRI processing | 39 | 2045 | 1 t of liquid steel | LB | I-39j | Quicklime | t | 0.046 | Kirschen et al. (2011)
Electric arc furnace, for DRI processing | 39 | 2045 | 1 t of liquid steel | UB | I-39j | Quicklime | t | 0.055 | Song et al. (2019)
Electric arc furnace, for DRI processing | 39 | 2045 | 1 t of liquid steel | REF | I-39k | Scrap steel | t | 0.20011 | Jacobasch et al. (2021)
Electric arc furnace, for DRI processing | 39 | 2045 | 1 t of liquid steel | LB | I-39k | Scrap steel | t | 0.20011 | Jacobasch et al. (2021)
Electric arc furnace, for DRI processing | 39 | 2045 | 1 t of liquid steel | UB | I-39k | Scrap steel | t | 0.20011 | Jacobasch et al. (2021)
Electric arc furnace, for DRI processing | 39 | 2045 | 1 t of liquid steel | REF | I-39l | Water | t | 0.000193 | van Dam et al. (2021)
Electric arc furnace, for DRI processing | 39 | 2045 | 1 t of liquid steel | LB | I-39l | Water | t | 0.000193 | van Dam et al. (2021)
Electric arc furnace, for DRI processing | 39 | 2045 | 1 t of liquid steel | UB | I-39l | Water | t | 0.000193 | van Dam et al. (2021)
Electric arc furnace, low-carbon secondary route | 40 | 2045 | 1 t of liquid steel | REF | I-40a | Alloy steel | t | 0.011 | Remus et al. (2013), Vogl et al. (2018)
Electric arc furnace, low-carbon secondary route | 40 | 2045 | 1 t of liquid steel | LB | I-40a | Alloy steel | t | 0.011 | Remus et al. (2013), Vogl et al. (2018)
Electric arc furnace, low-carbon secondary route | 40 | 2045 | 1 t of liquid steel | UB | I-40a | Alloy steel | t | 0.011 | Remus et al. (2013), Vogl et al. (2018)
Electric arc furnace, low-carbon secondary route | 40 | 2045 | 1 t of liquid steel | REF | I-40b | Biochar | t | 0.015 | Heinen (1997)
Electric arc furnace, low-carbon secondary route | 40 | 2045 | 1 t of liquid steel | LB | I-40b | Biochar | t | 0.005 | Heinen (1997)
Electric arc furnace, low-carbon secondary route | 40 | 2045 | 1 t of liquid steel | UB | I-40b | Biochar | t | 0.017 | Kirschen et al. (2011)
Electric arc furnace, low-carbon secondary route | 40 | 2045 | 1 t of liquid steel | REF | I-40c | Burnt lime | t | 0.029 | Kirschen et al. (2011)
Electric arc furnace, low-carbon secondary route | 40 | 2045 | 1 t of liquid steel | LB | I-40c | Burnt lime | t | 0.029 | Kirschen et al. (2011)
Electric arc furnace, low-carbon secondary route | 40 | 2045 | 1 t of liquid steel | UB | I-40c | Burnt lime | t | 0.029 | Kirschen et al. (2011)
Electric arc furnace, low-carbon secondary route | 40 | 2045 | 1 t of liquid steel | REF | I-40d | Dolomite | t | 0.005 | Kirschen et al. (2011)
Electric arc furnace, low-carbon secondary route | 40 | 2045 | 1 t of liquid steel | LB | I-40d | Dolomite | t | 0.005 | Kirschen et al. (2011)
Electric arc furnace, low-carbon secondary route | 40 | 2045 | 1 t of liquid steel | UB | I-40d | Dolomite | t | 0.005 | Kirschen et al. (2011)
Electric arc furnace, low-carbon secondary route | 40 | 2045 | 1 t of liquid steel | REF | I-40e | Electricity | MWh | 0.39 | Kirschen et al. (2021)
Electric arc furnace, low-carbon secondary route | 40 | 2045 | 1 t of liquid steel | LB | I-40e | Electricity | MWh | 0.34 | Kirschen et al. (2021)
Electric arc furnace, low-carbon secondary route | 40 | 2045 | 1 t of liquid steel | UB | I-40e | Electricity | MWh | 0.63333 | Rehfeldt et al. (2018)
Electric arc furnace, low-carbon secondary route | 40 | 2045 | 1 t of liquid steel | REF | I-40f | Graphite electrodes | t | 0.0029 | Daniëls (2002)
Electric arc furnace, low-carbon secondary route | 40 | 2045 | 1 t of liquid steel | LB | I-40f | Graphite electrodes | t | 0.001 | Heinen (1997)
Electric arc furnace, low-carbon secondary route | 40 | 2045 | 1 t of liquid steel | UB | I-40f | Graphite electrodes | t | 0.003 | Heinen (1997)
Electric arc furnace, low-carbon secondary route | 40 | 2045 | 1 t of liquid steel | REF | I-40g | Methane | MWh | 0.03908 | Meier et al. (2017)
Electric arc furnace, low-carbon secondary route | 40 | 2045 | 1 t of liquid steel | LB | I-40g | Methane | MWh | 0.036111 | Daniëls (2002)
Electric arc furnace, low-carbon secondary route | 40 | 2045 | 1 t of liquid steel | UB | I-40g | Methane | MWh | 0.04885 | Kirschen et al. (2011)
Electric arc furnace, low-carbon secondary route | 40 | 2045 | 1 t of liquid steel | REF | I-40h | Nitrogen | t | 0.007488 | Otto et al. (2017)
Electric arc furnace, low-carbon secondary route | 40 | 2045 | 1 t of liquid steel | LB | I-40h | Nitrogen | t | 0.000936 | Remus et al. (2013)
Electric arc furnace, low-carbon secondary route | 40 | 2045 | 1 t of liquid steel | UB | I-40h | Nitrogen | t | 0.01404 | Remus et al. (2013)
Electric arc furnace, low-carbon secondary route | 40 | 2045 | 1 t of liquid steel | REF | I-40i | Oxygen | t | 0.052873 | Kirschen et al. (2021)
Electric arc furnace, low-carbon secondary route | 40 | 2045 | 1 t of liquid steel | LB | I-40i | Oxygen | t | 0.035725 | Kirschen et al. (2021)
Electric arc furnace, low-carbon secondary route | 40 | 2045 | 1 t of liquid steel | UB | I-40i | Oxygen | t | 0.092885 | Remus et al. (2013)
Electric arc furnace, low-carbon secondary route | 40 | 2045 | 1 t of liquid steel | REF | I-40j | Scrap steel | t | 1.08 | Daniëls (2002)
Electric arc furnace, low-carbon secondary route | 40 | 2045 | 1 t of liquid steel | LB | I-40j | Scrap steel | t | 1.05 | Heinen (1997)
Electric arc furnace, low-carbon secondary route | 40 | 2045 | 1 t of liquid steel | UB | I-40j | Scrap steel | t | 1.232 | Remus et al. (2013)
Electric arc furnace, low-carbon secondary route | 40 | 2045 | 1 t of liquid steel | REF | I-40k | Water | t | 0.000193 | Remus et al. (2013) | Average of the provided range.
Electric arc furnace, low-carbon secondary route | 40 | 2045 | 1 t of liquid steel | LB | I-40k | Water | t | 0.000193 | Remus et al. (2013)
Electric arc furnace, low-carbon secondary route | 40 | 2045 | 1 t of liquid steel | UB | I-40k | Water | t | 0.000193 | Remus et al. (2013)
Electric steam boiler | 41 | 2045 | 1 MWh of steam | REF | I-41a | Electricity | MWh | 1.0101 | Fleiter et al. (2023)
Electric steam boiler | 41 | 2045 | 1 MWh of steam | LB | I-41a | Electricity | MWh | 1.01 | Lyons et al. (2018)
Electric steam boiler | 41 | 2045 | 1 MWh of steam | UB | I-41a | Electricity | MWh | 1.0152 | Danish Energy Agency (2022)
Electrical compression heat pump | 42 | 2045 | 1 MWh of heat | REF | I-42a | Electricity | MWh | 0.28902 | Fasihi et al. (2019)
Electrical compression heat pump | 42 | 2045 | 1 MWh of heat | LB | I-42a | Electricity | MWh | 0.28902 | Fasihi et al. (2019)
Electrical compression heat pump | 42 | 2045 | 1 MWh of heat | UB | I-42a | Electricity | MWh | 0.28902 | Fasihi et al. (2019)
Fischer-Tropsch synthesis plant (fuel oil) | 43 | 2045 | 1 t of naphtha | REF | I-43a | Carbon dioxide | t | 0.28295 | Fasihi et al. (2017)
Fischer-Tropsch synthesis plant (fuel oil) | 43 | 2045 | 1 t of naphtha | LB | I-43a | Carbon dioxide | t | 0.28295 | Fasihi et al. (2017)
Fischer-Tropsch synthesis plant (fuel oil) | 43 | 2045 | 1 t of naphtha | UB | I-43a | Carbon dioxide | t | 0.28295 | Fasihi et al. (2017)
Fischer-Tropsch synthesis plant (fuel oil) | 43 | 2045 | 1 t of naphtha | REF | I-43b | Hydrogen | MWh | 1.5388 | Fasihi et al. (2017)
Fischer-Tropsch synthesis plant (fuel oil) | 43 | 2045 | 1 t of naphtha | LB | I-43b | Hydrogen | MWh | 1.5388 | Fasihi et al. (2017)
Fischer-Tropsch synthesis plant (fuel oil) | 43 | 2045 | 1 t of naphtha | UB | I-43b | Hydrogen | MWh | 1.5388 | Fasihi et al. (2017)
Fischer-Tropsch synthesis plant (fuel oil) | 43 | 2045 | 1 t of naphtha | REF | I-43c | Water | t | 0.21318 | Fasihi et al. (2017)
Fischer-Tropsch synthesis plant (fuel oil) | 43 | 2045 | 1 t of naphtha | LB | I-43c | Water | t | 0.21318 | Fasihi et al. (2017)
Fischer-Tropsch synthesis plant (fuel oil) | 43 | 2045 | 1 t of naphtha | UB | I-43c | Water | t | 0.21318 | Fasihi et al. (2017)
Fischer-Tropsch synthesis plant (naphtha), biomass-based | 44 | 2045 | 1 t of naphtha | REF | I-44a | Electricity | MWh | 0.2 | Geres et al. (2019)
Fischer-Tropsch synthesis plant (naphtha), biomass-based | 44 | 2045 | 1 t of naphtha | LB | I-44a | Electricity | MWh | 0.2 | Geres et al. (2019)
Fischer-Tropsch synthesis plant (naphtha), biomass-based | 44 | 2045 | 1 t of naphtha | UB | I-44a | Electricity | MWh | 0.2 | Geres et al. (2019)
Fischer-Tropsch synthesis plant (naphtha), biomass-based | 44 | 2045 | 1 t of naphtha | REF | I-44b | Water | t | 2.6829 | Fasihi et al. (2017)
Fischer-Tropsch synthesis plant (naphtha), biomass-based | 44 | 2045 | 1 t of naphtha | LB | I-44b | Water | t | 2.6829 | Fasihi et al. (2017)
Fischer-Tropsch synthesis plant (naphtha), biomass-based | 44 | 2045 | 1 t of naphtha | UB | I-44b | Water | t | 2.6829 | Fasihi et al. (2017)
Fischer-Tropsch synthesis plant (naphtha), biomass-based | 44 | 2045 | 1 t of naphtha | REF | I-44c | Wood | t | 5.7 | Geres et al. (2019)
Fischer-Tropsch synthesis plant (naphtha), biomass-based | 44 | 2045 | 1 t of naphtha | LB | I-44c | Wood | t | 5.7 | Geres et al. (2019)
Fischer-Tropsch synthesis plant (naphtha), biomass-based | 44 | 2045 | 1 t of naphtha | UB | I-44c | Wood | t | 5.7 | Geres et al. (2019)
Fischer-Tropsch synthesis plant (naphtha), hydrogen-based | 45 | 2045 | 1 t of naphtha | REF | I-45a | Carbon dioxide | t | 3.2 | Geres et al. (2019)
Fischer-Tropsch synthesis plant (naphtha), hydrogen-based | 45 | 2045 | 1 t of naphtha | LB | I-45a | Carbon dioxide | t | 3.2 | Geres et al. (2019)
Fischer-Tropsch synthesis plant (naphtha), hydrogen-based | 45 | 2045 | 1 t of naphtha | UB | I-45a | Carbon dioxide | t | 3.2 | Geres et al. (2019)
Fischer-Tropsch synthesis plant (naphtha), hydrogen-based | 45 | 2045 | 1 t of naphtha | REF | I-45b | Hydrogen | MWh | 22.0693 | Geres et al. (2019)
Fischer-Tropsch synthesis plant (naphtha), hydrogen-based | 45 | 2045 | 1 t of naphtha | LB | I-45b | Hydrogen | MWh | 22.0693 | Geres et al. (2019)
Fischer-Tropsch synthesis plant (naphtha), hydrogen-based | 45 | 2045 | 1 t of naphtha | UB | I-45b | Hydrogen | MWh | 22.0693 | Geres et al. (2019)
Fischer-Tropsch synthesis plant (naphtha), hydrogen-based | 45 | 2045 | 1 t of naphtha | REF | I-45c | Water | t | 2.6829 | Fasihi et al. (2017)
Fischer-Tropsch synthesis plant (naphtha), hydrogen-based | 45 | 2045 | 1 t of naphtha | LB | I-45c | Water | t | 2.6829 | Fasihi et al. (2017)
Fischer-Tropsch synthesis plant (naphtha), hydrogen-based | 45 | 2045 | 1 t of naphtha | UB | I-45c | Water | t | 2.6829 | Fasihi et al. (2017)
Fischer-Tropsch synthesis plant (naphtha), plastic waste-based | 46 | 2045 | 1 t of naphtha | REF | I-46a | Electricity | MWh | 1.3 | Geres et al. (2019)
Fischer-Tropsch synthesis plant (naphtha), plastic waste-based | 46 | 2045 | 1 t of naphtha | LB | I-46a | Electricity | MWh | 1.3 | Geres et al. (2019)
Fischer-Tropsch synthesis plant (naphtha), plastic waste-based | 46 | 2045 | 1 t of naphtha | UB | I-46a | Electricity | MWh | 1.3 | Geres et al. (2019)
Fischer-Tropsch synthesis plant (naphtha), plastic waste-based | 46 | 2045 | 1 t of naphtha | REF | I-46b | Used plastics | t | 1.8 | Geres et al. (2019)
Fischer-Tropsch synthesis plant (naphtha), plastic waste-based | 46 | 2045 | 1 t of naphtha | LB | I-46b | Used plastics | t | 1.8 | Geres et al. (2019)
Fischer-Tropsch synthesis plant (naphtha), plastic waste-based | 46 | 2045 | 1 t of naphtha | UB | I-46b | Used plastics | t | 1.8 | Geres et al. (2019)
Fischer-Tropsch synthesis plant (naphtha), plastic waste-based | 46 | 2045 | 1 t of naphtha | REF | I-46c | Water | t | 2.6829 | Fasihi et al. (2017)
Fischer-Tropsch synthesis plant (naphtha), plastic waste-based | 46 | 2045 | 1 t of naphtha | LB | I-46c | Water | t | 2.6829 | Fasihi et al. (2017)
Fischer-Tropsch synthesis plant (naphtha), plastic waste-based | 46 | 2045 | 1 t of naphtha | UB | I-46c | Water | t | 2.6829 | Fasihi et al. (2017)
Float glass furnace, conventional | 47 | 2045 | 1 t of float glass | REF | I-47a | Dolomite | t | 0.133 | Umweltbundesamt (2020c)
Float glass furnace, conventional | 47 | 2045 | 1 t of float glass | LB | I-47a | Dolomite | t | 0.133 | Umweltbundesamt (2020c)
Float glass furnace, conventional | 47 | 2045 | 1 t of float glass | UB | I-47a | Dolomite | t | 0.133 | Umweltbundesamt (2020c)
Float glass furnace, conventional | 47 | 2045 | 1 t of float glass | REF | I-47b | Electricity | MWh | 0.91944 | Leisin (2019), Rehfeldt et al. (2018) | Both available values averaged.
Float glass furnace, conventional | 47 | 2045 | 1 t of float glass | LB | I-47b | Electricity | MWh | 0.91667 | Leisin (2019)
Float glass furnace, conventional | 47 | 2045 | 1 t of float glass | UB | I-47b | Electricity | MWh | 0.92222 | Rehfeldt et al. (2018)
Float glass furnace, conventional | 47 | 2045 | 1 t of float glass | REF | I-47c | Feldspar | t | 0.077 | Umweltbundesamt (2020c)
Float glass furnace, conventional | 47 | 2045 | 1 t of float glass | LB | I-47c | Feldspar | t | 0.077 | Umweltbundesamt (2020c)
Float glass furnace, conventional | 47 | 2045 | 1 t of float glass | UB | I-47c | Feldspar | t | 0.077 | Umweltbundesamt (2020c)
Float glass furnace, conventional | 47 | 2045 | 1 t of float glass | REF | I-47d | Fine lime | t | 0.187 | Umweltbundesamt (2020c)
Float glass furnace, conventional | 47 | 2045 | 1 t of float glass | LB | I-47d | Fine lime | t | 0.187 | Umweltbundesamt (2020c)
Float glass furnace, conventional | 47 | 2045 | 1 t of float glass | UB | I-47d | Fine lime | t | 0.187 | Umweltbundesamt (2020c)
Float glass furnace, conventional | 47 | 2045 | 1 t of float glass | REF | I-47e | Natural gas | MWh | 2.8056 | Leisin (2019), Schlomann et al. (2013) | Both available values averaged.
Float glass furnace, conventional | 47 | 2045 | 1 t of float glass | LB | I-47e | Natural gas | MWh | 2.5833 | Leisin (2019)
Float glass furnace, conventional | 47 | 2045 | 1 t of float glass | UB | I-47e | Natural gas | MWh | 3.0278 | Schlomann et al. (2013)
Float glass furnace, conventional | 47 | 2045 | 1 t of float glass | REF | I-47f | Nitrogen | t | 0.018 | Umweltbundesamt (2020c)
Float glass furnace, conventional | 47 | 2045 | 1 t of float glass | LB | I-47f | Nitrogen | t | 0.018 | Umweltbundesamt (2020c)
Float glass furnace, conventional | 47 | 2045 | 1 t of float glass | UB | I-47f | Nitrogen | t | 0.018 | Umweltbundesamt (2020c)
Float glass furnace, conventional | 47 | 2045 | 1 t of float glass | REF | I-47g | Quartz sand | t | 0.6 | Umweltbundesamt (2020c)
Float glass furnace, conventional | 47 | 2045 | 1 t of float glass | LB | I-47g | Quartz sand | t | 0.6 | Umweltbundesamt (2020c)
Float glass furnace, conventional | 47 | 2045 | 1 t of float glass | UB | I-47g | Quartz sand | t | 0.6 | Umweltbundesamt (2020c)
Float glass furnace, conventional | 47 | 2045 | 1 t of float glass | REF | I-47h | Refractories (float glass smelter) | t | 0.013 | Umweltbundesamt (2020c)
Float glass furnace, conventional | 47 | 2045 | 1 t of float glass | LB | I-47h | Refractories (float glass smelter) | t | 0.013 | Umweltbundesamt (2020c)
Float glass furnace, conventional | 47 | 2045 | 1 t of float glass | UB | I-47h | Refractories (float glass smelter) | t | 0.013 | Umweltbundesamt (2020c)
Float glass furnace, conventional | 47 | 2045 | 1 t of float glass | REF | I-47i | Soda ash | t | 0.19 | Umweltbundesamt (2020c)
Float glass furnace, conventional | 47 | 2045 | 1 t of float glass | LB | I-47i | Soda ash | t | 0.19 | Umweltbundesamt (2020c)
Float glass furnace, conventional | 47 | 2045 | 1 t of float glass | UB | I-47i | Soda ash | t | 0.19 | Umweltbundesamt (2020c)
Float glass furnace, conventional | 47 | 2045 | 1 t of float glass | REF | I-47j | Water | t | 0.7 | Umweltbundesamt (2020c)
Float glass furnace, conventional | 47 | 2045 | 1 t of float glass | LB | I-47j | Water | t | 0.7 | Umweltbundesamt (2020c)
Float glass furnace, conventional | 47 | 2045 | 1 t of float glass | UB | I-47j | Water | t | 0.7 | Umweltbundesamt (2020c)
Float glass furnace, directly electrified | 48 | 2045 | 1 t of float glass | REF | I-48a | Dolomite | t | 0.133 | Umweltbundesamt (2020c)
Float glass furnace, directly electrified | 48 | 2045 | 1 t of float glass | LB | I-48a | Dolomite | t | 0.133 | Umweltbundesamt (2020c)
Float glass furnace, directly electrified | 48 | 2045 | 1 t of float glass | UB | I-48a | Dolomite | t | 0.133 | Umweltbundesamt (2020c)
Float glass furnace, directly electrified | 48 | 2045 | 1 t of float glass | REF | I-48b | Electricity | MWh | 2.7778 | Fleiter et al. (2021), Leisin (2019), Rehfeldt et al. (2018)
Float glass furnace, directly electrified | 48 | 2045 | 1 t of float glass | LB | I-48b | Electricity | MWh | 2.775 | Fleiter et al. (2021), Leisin (2019)
Float glass furnace, directly electrified | 48 | 2045 | 1 t of float glass | UB | I-48b | Electricity | MWh | 2.7806 | Fleiter et al. (2021), Rehfeldt et al. (2018)
Float glass furnace, directly electrified | 48 | 2045 | 1 t of float glass | REF | I-48c | Feldspar | t | 0.077 | Umweltbundesamt (2020c)
Float glass furnace, directly electrified | 48 | 2045 | 1 t of float glass | LB | I-48c | Feldspar | t | 0.077 | Umweltbundesamt (2020c)
Float glass furnace, directly electrified | 48 | 2045 | 1 t of float glass | UB | I-48c | Feldspar | t | 0.077 | Umweltbundesamt (2020c)
Float glass furnace, directly electrified | 48 | 2045 | 1 t of float glass | REF | I-48d | Fine lime | t | 0.187 | Umweltbundesamt (2020c)
Float glass furnace, directly electrified | 48 | 2045 | 1 t of float glass | LB | I-48d | Fine lime | t | 0.187 | Umweltbundesamt (2020c)
Float glass furnace, directly electrified | 48 | 2045 | 1 t of float glass | UB | I-48d | Fine lime | t | 0.187 | Umweltbundesamt (2020c)
Float glass furnace, directly electrified | 48 | 2045 | 1 t of float glass | REF | I-48e | Nitrogen | t | 0.018 | Umweltbundesamt (2020c)
Float glass furnace, directly electrified | 48 | 2045 | 1 t of float glass | LB | I-48e | Nitrogen | t | 0.018 | Umweltbundesamt (2020c)
Float glass furnace, directly electrified | 48 | 2045 | 1 t of float glass | UB | I-48e | Nitrogen | t | 0.018 | Umweltbundesamt (2020c)
Float glass furnace, directly electrified | 48 | 2045 | 1 t of float glass | REF | I-48f | Quartz sand | t | 0.6 | Umweltbundesamt (2020c)
Float glass furnace, directly electrified | 48 | 2045 | 1 t of float glass | LB | I-48f | Quartz sand | t | 0.6 | Umweltbundesamt (2020c)
Float glass furnace, directly electrified | 48 | 2045 | 1 t of float glass | UB | I-48f | Quartz sand | t | 0.6 | Umweltbundesamt (2020c)
Float glass furnace, directly electrified | 48 | 2045 | 1 t of float glass | REF | I-48g | Refractories (float glass smelter) | t | 0.013 | Umweltbundesamt (2020c)
Float glass furnace, directly electrified | 48 | 2045 | 1 t of float glass | LB | I-48g | Refractories (float glass smelter) | t | 0.013 | Umweltbundesamt (2020c)
Float glass furnace, directly electrified | 48 | 2045 | 1 t of float glass | UB | I-48g | Refractories (float glass smelter) | t | 0.013 | Umweltbundesamt (2020c)
Float glass furnace, directly electrified | 48 | 2045 | 1 t of float glass | REF | I-48h | Soda ash | t | 0.19 | Umweltbundesamt (2020c)
Float glass furnace, directly electrified | 48 | 2045 | 1 t of float glass | LB | I-48h | Soda ash | t | 0.19 | Umweltbundesamt (2020c)
Float glass furnace, directly electrified | 48 | 2045 | 1 t of float glass | UB | I-48h | Soda ash | t | 0.19 | Umweltbundesamt (2020c)
Float glass furnace, directly electrified | 48 | 2045 | 1 t of float glass | REF | I-48i | Water | t | 0.7 | Umweltbundesamt (2020c)
Float glass furnace, directly electrified | 48 | 2045 | 1 t of float glass | LB | I-48i | Water | t | 0.7 | Umweltbundesamt (2020c)
Float glass furnace, directly electrified | 48 | 2045 | 1 t of float glass | UB | I-48i | Water | t | 0.7 | Umweltbundesamt (2020c)
Float glass furnace, hydrogen-based | 49 | 2045 | 1 t of float glass | REF | I-49a | Dolomite | t | 0.133 | Umweltbundesamt (2020c)
Float glass furnace, hydrogen-based | 49 | 2045 | 1 t of float glass | LB | I-49a | Dolomite | t | 0.133 | Umweltbundesamt (2020c)
Float glass furnace, hydrogen-based | 49 | 2045 | 1 t of float glass | UB | I-49a | Dolomite | t | 0.133 | Umweltbundesamt (2020c)
Float glass furnace, hydrogen-based | 49 | 2045 | 1 t of float glass | REF | I-49b | Electricity | MWh | 0.91944 | Leisin (2019), Rehfeldt et al. (2018) | Both available values averaged.
Float glass furnace, hydrogen-based | 49 | 2045 | 1 t of float glass | LB | I-49b | Electricity | MWh | 0.91667 | Leisin (2019)
Float glass furnace, hydrogen-based | 49 | 2045 | 1 t of float glass | UB | I-49b | Electricity | MWh | 0.92222 | Rehfeldt et al. (2018)
Float glass furnace, hydrogen-based | 49 | 2045 | 1 t of float glass | REF | I-49c | Feldspar | t | 0.077 | Umweltbundesamt (2020c)
Float glass furnace, hydrogen-based | 49 | 2045 | 1 t of float glass | LB | I-49c | Feldspar | t | 0.077 | Umweltbundesamt (2020c)
Float glass furnace, hydrogen-based | 49 | 2045 | 1 t of float glass | UB | I-49c | Feldspar | t | 0.077 | Umweltbundesamt (2020c)
Float glass furnace, hydrogen-based | 49 | 2045 | 1 t of float glass | REF | I-49d | Fine lime | t | 0.187 | Umweltbundesamt (2020c)
Float glass furnace, hydrogen-based | 49 | 2045 | 1 t of float glass | LB | I-49d | Fine lime | t | 0.187 | Umweltbundesamt (2020c)
Float glass furnace, hydrogen-based | 49 | 2045 | 1 t of float glass | UB | I-49d | Fine lime | t | 0.187 | Umweltbundesamt (2020c)
Float glass furnace, hydrogen-based | 49 | 2045 | 1 t of float glass | REF | I-49e | Hydrogen | MWh | 2.17 | Neuwirth et al. (2021)
Float glass furnace, hydrogen-based | 49 | 2045 | 1 t of float glass | LB | I-49e | Hydrogen | MWh | 2.17 | Neuwirth et al. (2021)
Float glass furnace, hydrogen-based | 49 | 2045 | 1 t of float glass | UB | I-49e | Hydrogen | MWh | 2.17 | Neuwirth et al. (2021)
Float glass furnace, hydrogen-based | 49 | 2045 | 1 t of float glass | REF | I-49f | Nitrogen | t | 0.018 | Umweltbundesamt (2020c)
Float glass furnace, hydrogen-based | 49 | 2045 | 1 t of float glass | LB | I-49f | Nitrogen | t | 0.018 | Umweltbundesamt (2020c)
Float glass furnace, hydrogen-based | 49 | 2045 | 1 t of float glass | UB | I-49f | Nitrogen | t | 0.018 | Umweltbundesamt (2020c)
Float glass furnace, hydrogen-based | 49 | 2045 | 1 t of float glass | REF | I-49g | Quartz sand | t | 0.6 | Umweltbundesamt (2020c)
Float glass furnace, hydrogen-based | 49 | 2045 | 1 t of float glass | LB | I-49g | Quartz sand | t | 0.6 | Umweltbundesamt (2020c)
Float glass furnace, hydrogen-based | 49 | 2045 | 1 t of float glass | UB | I-49g | Quartz sand | t | 0.6 | Umweltbundesamt (2020c)
Float glass furnace, hydrogen-based | 49 | 2045 | 1 t of float glass | REF | I-49h | Refractories (float glass smelter) | t | 0.013 | Umweltbundesamt (2020c)
Float glass furnace, hydrogen-based | 49 | 2045 | 1 t of float glass | LB | I-49h | Refractories (float glass smelter) | t | 0.013 | Umweltbundesamt (2020c)
Float glass furnace, hydrogen-based | 49 | 2045 | 1 t of float glass | UB | I-49h | Refractories (float glass smelter) | t | 0.013 | Umweltbundesamt (2020c)
Float glass furnace, hydrogen-based | 49 | 2045 | 1 t of float glass | REF | I-49i | Soda ash | t | 0.19 | Umweltbundesamt (2020c)
Float glass furnace, hydrogen-based | 49 | 2045 | 1 t of float glass | LB | I-49i | Soda ash | t | 0.19 | Umweltbundesamt (2020c)
Float glass furnace, hydrogen-based | 49 | 2045 | 1 t of float glass | UB | I-49i | Soda ash | t | 0.19 | Umweltbundesamt (2020c)
Float glass furnace, hydrogen-based | 49 | 2045 | 1 t of float glass | REF | I-49j | Water | t | 0.7 | Umweltbundesamt (2020c)
Float glass furnace, hydrogen-based | 49 | 2045 | 1 t of float glass | LB | I-49j | Water | t | 0.7 | Umweltbundesamt (2020c)
Float glass furnace, hydrogen-based | 49 | 2045 | 1 t of float glass | UB | I-49j | Water | t | 0.7 | Umweltbundesamt (2020c)
Graphic paper mill | 50 | 2045 | 1 t of graphic paper | REF | I-50a | Calcium carbonate | t | 0.33829 | Marsidi et al. (2018)
Graphic paper mill | 50 | 2045 | 1 t of graphic paper | LB | I-50a | Calcium carbonate | t | 0.33829 | Putz et al. (2019)
Graphic paper mill | 50 | 2045 | 1 t of graphic paper | UB | I-50a | Calcium carbonate | t | 0.33829 | Putz et al. (2019)
Graphic paper mill | 50 | 2045 | 1 t of graphic paper | REF | I-50b | Chemical pulp | t | 0.576 | Putz et al. (2019)
Graphic paper mill | 50 | 2045 | 1 t of graphic paper | LB | I-50b | Chemical pulp | t | 0.576 | Putz et al. (2019)
Graphic paper mill | 50 | 2045 | 1 t of graphic paper | UB | I-50b | Chemical pulp | t | 0.576 | Putz et al. (2019)
Graphic paper mill | 50 | 2045 | 1 t of graphic paper | REF | I-50c | Electricity | MWh | 0.58333 | van Dam et al. (2021)
Graphic paper mill | 50 | 2045 | 1 t of graphic paper | LB | I-50c | Electricity | MWh | 0.55556 | van Dam et al. (2021)
Graphic paper mill | 50 | 2045 | 1 t of graphic paper | UB | I-50c | Electricity | MWh | 0.58333 | van Dam et al. (2021)
Graphic paper mill | 50 | 2045 | 1 t of graphic paper | REF | I-50d | Steam | MWh | 1.3889 | van Dam et al. (2021)
Graphic paper mill | 50 | 2045 | 1 t of graphic paper | LB | I-50d | Steam | MWh | 1.3333 | van Dam et al. (2021)
Graphic paper mill | 50 | 2045 | 1 t of graphic paper | UB | I-50d | Steam | MWh | 1.4444 | van Dam et al. (2021)
Graphic paper mill | 50 | 2045 | 1 t of graphic paper | REF | I-50e | Water | t | 4.2 | Putz et al. (2019)
Graphic paper mill | 50 | 2045 | 1 t of graphic paper | LB | I-50e | Water | t | 4.2 | Marsidi et al. (2018)
Graphic paper mill | 50 | 2045 | 1 t of graphic paper | UB | I-50e | Water | t | 4.2 | Marsidi et al. (2018)
Haber-Bosch synthesis plant | 51 | 2045 | 1 t of ammonia | REF | I-51a | Electricity | MWh | 1.7222 | Fleiter et al. (2021)
Haber-Bosch synthesis plant | 51 | 2045 | 1 t of ammonia | LB | I-51a | Electricity | MWh | 1.7085 | Matzen et al. (2015)
Haber-Bosch synthesis plant | 51 | 2045 | 1 t of ammonia | UB | I-51a | Electricity | MWh | 1.73 | Batool & Wetzels (2019)
Haber-Bosch synthesis plant | 51 | 2045 | 1 t of ammonia | REF | I-51b | Hydrogen | MWh | 7 | Fleiter et al. (2021)
Haber-Bosch synthesis plant | 51 | 2045 | 1 t of ammonia | LB | I-51b | Hydrogen | MWh | 6.566 | Egerer et al. (2024)
Haber-Bosch synthesis plant | 51 | 2045 | 1 t of ammonia | UB | I-51b | Hydrogen | MWh | 7.6966 | Matzen et al. (2015)
Haber-Bosch synthesis plant | 51 | 2045 | 1 t of ammonia | REF | I-51c | Nitrogen | t | 0.82 | Hampp et al. (2021)
Haber-Bosch synthesis plant | 51 | 2045 | 1 t of ammonia | LB | I-51c | Nitrogen | t | 0.82 | Hampp et al. (2021)
Haber-Bosch synthesis plant | 51 | 2045 | 1 t of ammonia | UB | I-51c | Nitrogen | t | 0.82 | Hampp et al. (2021)
Hall-Héroult process plant, conventional | 52 | 2045 | 1 t of aluminum | REF | I-52a | Alumina | t | 1.93 | Balomenos et al. (2011)
Hall-Héroult process plant, conventional | 52 | 2045 | 1 t of aluminum | LB | I-52a | Alumina | t | 1.9 | Frischenschlager et al. (2010)
Hall-Héroult process plant, conventional | 52 | 2045 | 1 t of aluminum | UB | I-52a | Alumina | t | 1.93 | van Dam et al. (2021)
Hall-Héroult process plant, conventional | 52 | 2045 | 1 t of aluminum | REF | I-52b | Cryolite | t | 0.018 | Frischenschlager et al. (2010)
Hall-Héroult process plant, conventional | 52 | 2045 | 1 t of aluminum | LB | I-52b | Cryolite | t | 0.018 | Frischenschlager et al. (2010)
Hall-Héroult process plant, conventional | 52 | 2045 | 1 t of aluminum | UB | I-52b | Cryolite | t | 0.018 | Frischenschlager et al. (2010)
Hall-Héroult process plant, conventional | 52 | 2045 | 1 t of aluminum | REF | I-52c | Electricity | MWh | 14 | Sinclair Knight Merz Pty Ltd. (2013)
Hall-Héroult process plant, conventional | 52 | 2045 | 1 t of aluminum | LB | I-52c | Electricity | MWh | 12.5787 | Lerede et al. (2021)
Hall-Héroult process plant, conventional | 52 | 2045 | 1 t of aluminum | UB | I-52c | Electricity | MWh | 15 | Sinclair Knight Merz Pty Ltd. (2013)
Hall-Héroult process plant, conventional | 52 | 2045 | 1 t of aluminum | UB | I-52d | Fuel oil | MWh | 1.2537 | Umweltbundesamt (2020j), Umweltbundesamt (2020k)
Hall-Héroult process plant, conventional | 52 | 2045 | 1 t of aluminum | REF | I-52e | Graphite electrodes | t | 0.43 | Frischenschlager et al. (2010)
Hall-Héroult process plant, conventional | 52 | 2045 | 1 t of aluminum | LB | I-52e | Graphite electrodes | t | 0.413 | Sinclair Knight Merz Pty Ltd. (2013)
Hall-Héroult process plant, conventional | 52 | 2045 | 1 t of aluminum | UB | I-52e | Graphite electrodes | t | 0.45 | Balomenos et al. (2011)
Hall-Héroult process plant, conventional | 52 | 2045 | 1 t of aluminum | REF | I-52f | Natural gas | MWh | 0.73889 | Balomenos et al. (2011)
Hall-Héroult process plant, conventional | 52 | 2045 | 1 t of aluminum | LB | I-52f | Natural gas | MWh | 0.73148 | Lerede et al. (2021)
Hall-Héroult process plant, low-carbon | 53 | 2045 | 1 t of aluminum | REF | I-53a | Alumina | t | 1.93 | Balomenos et al. (2011)
Hall-Héroult process plant, low-carbon | 53 | 2045 | 1 t of aluminum | LB | I-53a | Alumina | t | 1.9 | Frischenschlager et al. (2010)
Hall-Héroult process plant, low-carbon | 53 | 2045 | 1 t of aluminum | UB | I-53a | Alumina | t | 1.93 | Brough & Jouhara (2020), van Dam et al. (2021)
Hall-Héroult process plant, low-carbon | 53 | 2045 | 1 t of aluminum | REF | I-53b | Cryolite | t | 0.018 | Frischenschlager et al. (2010)
Hall-Héroult process plant, low-carbon | 53 | 2045 | 1 t of aluminum | LB | I-53b | Cryolite | t | 0.018 | Frischenschlager et al. (2010)
Hall-Héroult process plant, low-carbon | 53 | 2045 | 1 t of aluminum | UB | I-53b | Cryolite | t | 0.018 | Frischenschlager et al. (2010)
Hall-Héroult process plant, low-carbon | 53 | 2045 | 1 t of aluminum | REF | I-53c | Electricity | MWh | 13.2675 | Sinclair Knight Merz Pty Ltd. (2013), van Dril & Kortes (2019)
Hall-Héroult process plant, low-carbon | 53 | 2045 | 1 t of aluminum | LB | I-53c | Electricity | MWh | 12.74 | Sinclair Knight Merz Pty Ltd. (2013), van Dril & Kortes (2019)
Hall-Héroult process plant, low-carbon | 53 | 2045 | 1 t of aluminum | UB | I-53c | Electricity | MWh | 13.8 | Sinclair Knight Merz Pty Ltd. (2013), van Dril & Kortes (2019)
H-DR shaft, electricity as additional heat source | 54 | 2045 | 1 t of direct reduced iron | REF | I-54c | Electricity | MWh | 0.90322 | Devlin & Yang (2022), Otto et al. (2017), Sasiain et al. (2020)
H-DR shaft, electricity as additional heat source | 54 | 2045 | 1 t of direct reduced iron | LB | I-54c | Electricity | MWh | 0.79 | Radloff et al. (2023), Rechenberger et al. (2020)
H-DR shaft, electricity as additional heat source | 54 | 2045 | 1 t of direct reduced iron | UB | I-54c | Electricity | MWh | 0.95601 | Hall et al. (2021), Rechenberger et al. (2020)
H-DR shaft, electricity as additional heat source | 54 | 2045 | 1 t of direct reduced iron | REF | I-54d | Hydrogen | MWh | 1.875 | Sasiain et al. (2020)
H-DR shaft, electricity as additional heat source | 54 | 2045 | 1 t of direct reduced iron | LB | I-54d | Hydrogen | MWh | 1.8453 | Radloff et al. (2023)
H-DR shaft, electricity as additional heat source | 54 | 2045 | 1 t of direct reduced iron | UB | I-54d | Hydrogen | MWh | 1.9331 | Hall et al. (2021)
H-DR shaft, electricity as additional heat source | 54 | 2045 | 1 t of direct reduced iron | REF | I-54e | Iron ore pellets | t | 1.391 | Sasiain et al. (2020)
H-DR shaft, electricity as additional heat source | 54 | 2045 | 1 t of direct reduced iron | LB | I-54e | Iron ore pellets | t | 1.3772 | Radloff et al. (2023)
H-DR shaft, electricity as additional heat source | 54 | 2045 | 1 t of direct reduced iron | UB | I-54e | Iron ore pellets | t | 1.42 | Hall et al. (2021)
H-DR shaft, hydrogen as only heat source | 55 | 2045 | 1 t of direct reduced iron | REF | I-55a | Electricity | MWh | 0.12406 | Otto et al. (2017)
H-DR shaft, hydrogen as only heat source | 55 | 2045 | 1 t of direct reduced iron | LB | I-55a | Electricity | MWh | 0.08 | Rechenberger et al. (2020)
H-DR shaft, hydrogen as only heat source | 55 | 2045 | 1 t of direct reduced iron | UB | I-55a | Electricity | MWh | 0.125 | Rechenberger et al. (2020)
H-DR shaft, hydrogen as only heat source | 55 | 2045 | 1 t of direct reduced iron | REF | I-55b | Hydrogen | MWh | 2.6109 | Sasiain et al. (2020)
H-DR shaft, hydrogen as only heat source | 55 | 2045 | 1 t of direct reduced iron | LB | I-55b | Hydrogen | MWh | 2.5158 | Devlin & Yang (2022), Radloff et al. (2023)
H-DR shaft, hydrogen as only heat source | 55 | 2045 | 1 t of direct reduced iron | UB | I-55b | Hydrogen | MWh | 2.718 | Hall et al. (2021)
H-DR shaft, hydrogen as only heat source | 55 | 2045 | 1 t of direct reduced iron | REF | I-55c | Iron ore pellets | t | 1.391 | Sasiain et al. (2020)
H-DR shaft, hydrogen as only heat source | 55 | 2045 | 1 t of direct reduced iron | LB | I-55c | Iron ore pellets | t | 1.3772 | Radloff et al. (2023)
H-DR shaft, hydrogen as only heat source | 55 | 2045 | 1 t of direct reduced iron | UB | I-55c | Iron ore pellets | t | 1.42 | Hall et al. (2021)
Lime kiln (for conventional primary steel) | 56 | 2045 | 1 t of quicklime | REF | I-56a | Calcium carbonate | t | 1.75 | Do (2012)
Lime kiln (for conventional primary steel) | 56 | 2045 | 1 t of quicklime | LB | I-56a | Calcium carbonate | t | 1.69 | IEA Environmental Projects Ltd. (2013)
Lime kiln (for conventional primary steel) | 56 | 2045 | 1 t of quicklime | UB | I-56a | Calcium carbonate | t | 1.755 | Umweltbundesamt (2020b)
Lime kiln (for conventional primary steel) | 56 | 2045 | 1 t of quicklime | REF | I-56b | Coke oven gas | MWh | 0.97198 | IEA Environmental Projects Ltd. (2013)
Lime kiln (for conventional primary steel) | 56 | 2045 | 1 t of quicklime | LB | I-56b | Coke oven gas | MWh | 0.97198 | IEA Environmental Projects Ltd. (2013)
Lime kiln (for conventional primary steel) | 56 | 2045 | 1 t of quicklime | UB | I-56b | Coke oven gas | MWh | 0.97198 | IEA Environmental Projects Ltd. (2013)
Lime kiln (for conventional primary steel) | 56 | 2045 | 1 t of quicklime | REF | I-56c | Electricity | MWh | 0.03 | IEA Environmental Projects Ltd. (2013), Meier et al. (2005)
Lime kiln (for conventional primary steel) | 56 | 2045 | 1 t of quicklime | LB | I-56c | Electricity | MWh | 0.022222 | Umweltbundesamt (2020b)
Lime kiln (for conventional primary steel) | 56 | 2045 | 1 t of quicklime | UB | I-56c | Electricity | MWh | 0.038889 | Rehfeldt et al. (2018)
Lime kiln, conventional (for production systems other than primary steelmaking) | 57 | 2045 | 1 t of quicklime | REF | I-57a | Calcium carbonate | t | 1.75 | Do (2012)
Lime kiln, conventional (for production systems other than primary steelmaking) | 57 | 2045 | 1 t of quicklime | LB | I-57a | Calcium carbonate | t | 1.69 | IEA Environmental Projects Ltd. (2013)
Lime kiln, conventional (for production systems other than primary steelmaking) | 57 | 2045 | 1 t of quicklime | UB | I-57a | Calcium carbonate | t | 1.755 | Umweltbundesamt (2020b)
Lime kiln, conventional (for production systems other than primary steelmaking) | 57 | 2045 | 1 t of quicklime | REF | I-57b | Electricity | MWh | 0.03 | IEA Environmental Projects Ltd. (2013), Meier et al. (2005)
Lime kiln, conventional (for production systems other than primary steelmaking) | 57 | 2045 | 1 t of quicklime | LB | I-57b | Electricity | MWh | 0.022222 | Umweltbundesamt (2020b)
Lime kiln, conventional (for production systems other than primary steelmaking) | 57 | 2045 | 1 t of quicklime | UB | I-57b | Electricity | MWh | 0.038889 | Rehfeldt et al. (2018)
Lime kiln, conventional (for production systems other than primary steelmaking) | 57 | 2045 | 1 t of quicklime | REF | I-57c | Natural gas | MWh | 1.03 | Neuwirth et al. (2021)
Lime kiln, conventional (for production systems other than primary steelmaking) | 57 | 2045 | 1 t of quicklime | LB | I-57c | Natural gas | MWh | 1.03 | Neuwirth et al. (2021)
Lime kiln, conventional (for production systems other than primary steelmaking) | 57 | 2045 | 1 t of quicklime | UB | I-57c | Natural gas | MWh | 1.03 | Neuwirth et al. (2021)
Lime kiln, directly electrified | 58 | 2045 | 1 t of quicklime | REF | I-58a | Calcium carbonate | t | 1.75 | Do (2012)
Lime kiln, directly electrified | 58 | 2045 | 1 t of quicklime | LB | I-58a | Calcium carbonate | t | 1.69 | IEA Environmental Projects Ltd. (2013)
Lime kiln, directly electrified | 58 | 2045 | 1 t of quicklime | UB | I-58a | Calcium carbonate | t | 1.755 | Umweltbundesamt (2020b)
Lime kiln, directly electrified | 58 | 2045 | 1 t of quicklime | REF | I-58b | Electricity | MWh | 1.06 | Fleiter et al. (2024), IEA Environmental Projects Ltd. (2013), Meier et al. (2005), Neuwirth et al. (2021)
Lime kiln, directly electrified | 58 | 2045 | 1 t of quicklime | LB | I-58b | Electricity | MWh | 1.0522 | Fleiter et al. (2024), Neuwirth et al. (2021), Umweltbundesamt (2020b)
Lime kiln, directly electrified | 58 | 2045 | 1 t of quicklime | UB | I-58b | Electricity | MWh | 1.0689 | Fleiter et al. (2024), Neuwirth et al. (2021), Rehfeldt et al. (2018)
Lime kiln, hydrogen-based | 59 | 2045 | 1 t of quicklime | REF | I-59a | Calcium carbonate | t | 1.75 | Do (2012)
Lime kiln, hydrogen-based | 59 | 2045 | 1 t of quicklime | LB | I-59a | Calcium carbonate | t | 1.69 | IEA Environmental Projects Ltd. (2013)
Lime kiln, hydrogen-based | 59 | 2045 | 1 t of quicklime | UB | I-59a | Calcium carbonate | t | 1.755 | Umweltbundesamt (2020b)
Lime kiln, hydrogen-based | 59 | 2045 | 1 t of quicklime | REF | I-59b | Electricity | MWh | 0.03 | IEA Environmental Projects Ltd. (2013), Meier et al. (2005)
Lime kiln, hydrogen-based | 59 | 2045 | 1 t of quicklime | LB | I-59b | Electricity | MWh | 0.022222 | Umweltbundesamt (2020b)
Lime kiln, hydrogen-based | 59 | 2045 | 1 t of quicklime | UB | I-59b | Electricity | MWh | 0.038889 | Rehfeldt et al. (2018)
Lime kiln, hydrogen-based | 59 | 2045 | 1 t of quicklime | REF | I-59c | Hydrogen | MWh | 1.03 | Neuwirth et al. (2021)
Lime kiln, hydrogen-based | 59 | 2045 | 1 t of quicklime | LB | I-59c | Hydrogen | MWh | 1.03 | Neuwirth et al. (2021)
Lime kiln, hydrogen-based | 59 | 2045 | 1 t of quicklime | UB | I-59c | Hydrogen | MWh | 1.03 | Neuwirth et al. (2021)
Mechanical pulping facility | 60 | 2045 | 1 t of chemical pulp | REF | I-60a | Electricity | MWh | 2.0556 | Lerede et al. (2021)
Mechanical pulping facility | 60 | 2045 | 1 t of chemical pulp | LB | I-60a | Electricity | MWh | 1.1111 | Schlomann et al. (2013)
Mechanical pulping facility | 60 | 2045 | 1 t of chemical pulp | UB | I-60a | Electricity | MWh | 3.6111 | Schlomann et al. (2013)
Mechanical pulping facility | 60 | 2045 | 1 t of chemical pulp | REF | I-60b | Water | t | 4.5 | Suhr et al. (2015) | Both available values averaged.
Mechanical pulping facility | 60 | 2045 | 1 t of chemical pulp | LB | I-60b | Water | t | 4 | Suhr et al. (2015)
Mechanical pulping facility | 60 | 2045 | 1 t of chemical pulp | UB | I-60b | Water | t | 5 | Suhr et al. (2015)
Mechanical pulping facility | 60 | 2045 | 1 t of chemical pulp | REF | I-60c | Wood | t | 1.1263 | Lerede et al. (2021), Schlomann et al. (2013) | Both available values averaged.
Mechanical pulping facility | 60 | 2045 | 1 t of chemical pulp | LB | I-60c | Wood | t | 1.0526 | Joelsson & Gustavsson (2008)
Mechanical pulping facility | 60 | 2045 | 1 t of chemical pulp | UB | I-60c | Wood | t | 1.2 | Lerede et al. (2021)
Methanation plant | 61 | 2045 | 1 MWh of methane | REF | I-61a | Carbon dioxide | t | 0.18807 | Kreidelmeyer et al. (2020)
Methanation plant | 61 | 2045 | 1 MWh of methane | LB | I-61a | Carbon dioxide | t | 0.18158 | Kreidelmeyer et al. (2020)
Methanation plant | 61 | 2045 | 1 MWh of methane | UB | I-61a | Carbon dioxide | t | 0.198 | Schmidt et al. (2016)
Methanation plant | 61 | 2045 | 1 MWh of methane | REF | I-61b | Hydrogen | MWh | 1.1456 | Kreidelmeyer et al. (2020)
Methanation plant | 61 | 2045 | 1 MWh of methane | LB | I-61b | Hydrogen | MWh | 1.1024 | Kreidelmeyer et al. (2020)
Methanation plant | 61 | 2045 | 1 MWh of methane | UB | I-61b | Hydrogen | MWh | 1.2822 | Hampp et al. (2021)
Methanol synthesis plant, conventional | 62 | 2045 | 1 t of methanol | REF | I-62a | Electricity | MWh | 0.13611 | Rehfeldt et al. (2018)
Methanol synthesis plant, conventional | 62 | 2045 | 1 t of methanol | LB | I-62a | Electricity | MWh | 0.083333 | International Energy Agency (2019)
Methanol synthesis plant, conventional | 62 | 2045 | 1 t of methanol | UB | I-62a | Electricity | MWh | 0.16667 | Bazzanella & Ausfelder (2017)
Methanol synthesis plant, conventional | 62 | 2045 | 1 t of methanol | REF | I-62b | Natural gas | MWh | 10.485 | Neuwirth et al. (2021), Rehfeldt et al. (2018)
Methanol synthesis plant, conventional | 62 | 2045 | 1 t of methanol | LB | I-62b | Natural gas | MWh | 8.8542 | International Energy Agency (2019)
Methanol synthesis plant, conventional | 62 | 2045 | 1 t of methanol | UB | I-62b | Natural gas | MWh | 10.8056 | Bazzanella & Ausfelder (2017)
Methanol synthesis plant, conventional | 62 | 2045 | 1 t of methanol | REF | I-62c | Water | t | 3.318 | Umweltbundesamt (2020a)
Methanol synthesis plant, conventional | 62 | 2045 | 1 t of methanol | LB | I-62c | Water | t | 3.318 | Umweltbundesamt (2020a)
Methanol synthesis plant, conventional | 62 | 2045 | 1 t of methanol | UB | I-62c | Water | t | 3.318 | Umweltbundesamt (2020a)
Methanol synthesis plant, low-carbon | 63 | 2045 | 1 t of methanol | REF | I-63a | Carbon dioxide | t | 1.446 | Sollai et al. (2022)
Methanol synthesis plant, low-carbon | 63 | 2045 | 1 t of methanol | LB | I-63a | Carbon dioxide | t | 1.4 | Kreidelmeyer et al. (2020)
Methanol synthesis plant, low-carbon | 63 | 2045 | 1 t of methanol | UB | I-63a | Carbon dioxide | t | 1.5 | Kreidelmeyer et al. (2020)
Methanol synthesis plant, low-carbon | 63 | 2045 | 1 t of methanol | REF | I-63b | Electricity | MWh | 1.5 | Fleiter et al. (2021)
Methanol synthesis plant, low-carbon | 63 | 2045 | 1 t of methanol | LB | I-63b | Electricity | MWh | 1.47 | Pérez-Fortes et al. (2016)
Methanol synthesis plant, low-carbon | 63 | 2045 | 1 t of methanol | UB | I-63b | Electricity | MWh | 1.5 | Geres et al. (2019)
Methanol synthesis plant, low-carbon | 63 | 2045 | 1 t of methanol | REF | I-63c | Hydrogen | MWh | 6.666 | Sollai et al. (2022)
Methanol synthesis plant, low-carbon | 63 | 2045 | 1 t of methanol | LB | I-63c | Hydrogen | MWh | 6.6327 | Pérez-Fortes et al. (2016)
Methanol synthesis plant, low-carbon | 63 | 2045 | 1 t of methanol | UB | I-63c | Hydrogen | MWh | 6.9893 | Egerer et al. (2024)
Methanol-to-olefins synthesis plant | 64 | 2045 | 1 t of high value chemicals | REF | I-64a | Electricity | MWh | 1.3889 | Thonemann et al. (2019)
Methanol-to-olefins synthesis plant | 64 | 2045 | 1 t of high value chemicals | LB | I-64a | Electricity | MWh | 1.3889 | Ren et al. (2008)
Methanol-to-olefins synthesis plant | 64 | 2045 | 1 t of high value chemicals | UB | I-64a | Electricity | MWh | 1.3889 | Bazzanella & Ausfelder (2017)
Methanol-to-olefins synthesis plant | 64 | 2045 | 1 t of high value chemicals | REF | I-64b | Methanol | t | 2.5103 | Radgen et al. (2020)
Methanol-to-olefins synthesis plant | 64 | 2045 | 1 t of high value chemicals | LB | I-64b | Methanol | t | 2.5103 | Radgen et al. (2020)
Methanol-to-olefins synthesis plant | 64 | 2045 | 1 t of high value chemicals | UB | I-64b | Methanol | t | 2.5103 | Radgen et al. (2020)
Newspaper mill | 65 | 2045 | 1 t of newspaper | REF | I-65a | Calcium carbonate | t | 0.13174 | Godin et al. (2019)
Newspaper mill | 65 | 2045 | 1 t of newspaper | LB | I-65a | Calcium carbonate | t | 0.12399 | Godin et al. (2019)
Newspaper mill | 65 | 2045 | 1 t of newspaper | UB | I-65a | Calcium carbonate | t | 0.13949 | Godin et al. (2019)
Newspaper mill | 65 | 2045 | 1 t of newspaper | REF | I-65b | Electricity | MWh | 0.675 | Suhr et al. (2015) | Average of the provided range.
Newspaper mill | 65 | 2045 | 1 t of newspaper | LB | I-65b | Electricity | MWh | 0.55 | Suhr et al. (2015)
Newspaper mill | 65 | 2045 | 1 t of newspaper | UB | I-65b | Electricity | MWh | 0.8 | Suhr et al. (2015)
Newspaper mill | 65 | 2045 | 1 t of newspaper | REF | I-65c | Recycled fiber | t | 1.0659 | Suhr et al. (2015)
Newspaper mill | 65 | 2045 | 1 t of newspaper | LB | I-65c | Recycled fiber | t | 1.0032 | Suhr et al. (2015)
Newspaper mill | 65 | 2045 | 1 t of newspaper | UB | I-65c | Recycled fiber | t | 1.1286 | Suhr et al. (2015)
Newspaper mill | 65 | 2045 | 1 t of newspaper | REF | I-65d | Steam | MWh | 1.5 | Suhr et al. (2015) | Average of the provided range.
Newspaper mill | 65 | 2045 | 1 t of newspaper | LB | I-65d | Steam | MWh | 1.3 | Suhr et al. (2015)
Newspaper mill | 65 | 2045 | 1 t of newspaper | UB | I-65d | Steam | MWh | 1.7 | Suhr et al. (2015)
Newspaper mill | 65 | 2045 | 1 t of newspaper | REF | I-65e | Water | t | 4.2 | Putz et al. (2019)
Newspaper mill | 65 | 2045 | 1 t of newspaper | LB | I-65e | Water | t | 4.2 | Putz et al. (2019)
Newspaper mill | 65 | 2045 | 1 t of newspaper | UB | I-65e | Water | t | 4.2 | Putz et al. (2019)
Pyrolysis plant, plastic waste-based | 66 | 2045 | 1 t of naphtha | REF | I-66a | Electricity | MWh | 0.13 | Geres et al. (2019)
Pyrolysis plant, plastic waste-based | 66 | 2045 | 1 t of naphtha | LB | I-66a | Electricity | MWh | 0.13 | Geres et al. (2019)
Pyrolysis plant, plastic waste-based | 66 | 2045 | 1 t of naphtha | UB | I-66a | Electricity | MWh | 0.13 | Geres et al. (2019)
Pyrolysis plant, plastic waste-based | 66 | 2045 | 1 t of naphtha | REF | I-66b | Hydrogen | MWh | 0.67198 | de Leeuw & Koelemeijer (2022)
Pyrolysis plant, plastic waste-based | 66 | 2045 | 1 t of naphtha | LB | I-66b | Hydrogen | MWh | 0.67198 | de Leeuw & Koelemeijer (2022)
Pyrolysis plant, plastic waste-based | 66 | 2045 | 1 t of naphtha | UB | I-66b | Hydrogen | MWh | 0.67198 | de Leeuw & Koelemeijer (2022)
Pyrolysis plant, plastic waste-based | 66 | 2045 | 1 t of naphtha | REF | I-66c | Used plastics | t | 1.3054 | Fivga & Dimitriou (2018)
Pyrolysis plant, plastic waste-based | 66 | 2045 | 1 t of naphtha | LB | I-66c | Used plastics | t | 1.1411 | Ferjan (2020), de Leeuw & Koelemeijer (2022)
Pyrolysis plant, plastic waste-based | 66 | 2045 | 1 t of naphtha | UB | I-66c | Used plastics | t | 2.08 | Geres et al. (2019)
Recycled fiber facility | 67 | 2045 | 1 t of recycled fiber | REF | I-67a | Chemical pulp | t | 0.062958 | Terlau et al. (2017)
Recycled fiber facility | 67 | 2045 | 1 t of recycled fiber | LB | I-67a | Chemical pulp | t | 0.062958 | Terlau et al. (2017)
Recycled fiber facility | 67 | 2045 | 1 t of recycled fiber | UB | I-67a | Chemical pulp | t | 0.062958 | Terlau et al. (2017)
Recycled fiber facility | 67 | 2045 | 1 t of recycled fiber | REF | I-67b | Electricity | MWh | 0.26056 | Schlomann et al. (2013)
Recycled fiber facility | 67 | 2045 | 1 t of recycled fiber | LB | I-67b | Electricity | MWh | 0.26 | Schlomann et al. (2013)
Recycled fiber facility | 67 | 2045 | 1 t of recycled fiber | UB | I-67b | Electricity | MWh | 0.26111 | Schlomann et al. (2013)
Recycled fiber facility | 67 | 2045 | 1 t of recycled fiber | REF | I-67c | Steam | MWh | 0.135 | Schlomann et al. (2013)
Recycled fiber facility | 67 | 2045 | 1 t of recycled fiber | LB | I-67c | Steam | MWh | 0.135 | Schlomann et al. (2013)
Recycled fiber facility | 67 | 2045 | 1 t of recycled fiber | UB | I-67c | Steam | MWh | 0.135 | Schlomann et al. (2013)
Recycled fiber facility | 67 | 2045 | 1 t of recycled fiber | REF | I-67d | Waste paper | t | 1.1962 | Reibnitz et al. (2022)
Recycled fiber facility | 67 | 2045 | 1 t of recycled fiber | LB | I-67d | Waste paper | t | 1.1962 | Reibnitz et al. (2022)
Recycled fiber facility | 67 | 2045 | 1 t of recycled fiber | UB | I-67d | Waste paper | t | 1.1962 | Reibnitz et al. (2022)
Recycled fiber facility | 67 | 2045 | 1 t of recycled fiber | REF | I-67e | Water | t | 9 | Terlau et al. (2017)
Recycled fiber facility | 67 | 2045 | 1 t of recycled fiber | LB | I-67e | Water | t | 9 | Terlau et al. (2017)
Recycled fiber facility | 67 | 2045 | 1 t of recycled fiber | UB | I-67e | Water | t | 9 | Terlau et al. (2017)
Refractory production plant, conventional | 68 | 2045 | 1 t of refractories | REF | I-68a | Broken ware | t | 0.12 | Joint Research Centre (2007)
Refractory production plant, conventional | 68 | 2045 | 1 t of refractories | LB | I-68a | Broken ware | t | 0.12 | Joint Research Centre (2007)
Refractory production plant, conventional | 68 | 2045 | 1 t of refractories | UB | I-68a | Broken ware | t | 0.12 | Joint Research Centre (2007)
Refractory production plant, conventional | 68 | 2045 | 1 t of refractories | REF | I-68b | Chromium ore | t | 0.41 | Joint Research Centre (2007)
Refractory production plant, conventional | 68 | 2045 | 1 t of refractories | LB | I-68b | Chromium ore | t | 0.41 | Joint Research Centre (2007)
Refractory production plant, conventional | 68 | 2045 | 1 t of refractories | UB | I-68b | Chromium ore | t | 0.41 | Joint Research Centre (2007)
Refractory production plant, conventional | 68 | 2045 | 1 t of refractories | REF | I-68c | Electricity | MWh | 0.36111 | Besier (2020)
Refractory production plant, conventional | 68 | 2045 | 1 t of refractories | LB | I-68c | Electricity | MWh | 0.32222 | Besier & Marsidi (2020)
Refractory production plant, conventional | 68 | 2045 | 1 t of refractories | UB | I-68c | Electricity | MWh | 0.39444 | Besier & Marsidi (2020)
Refractory production plant, conventional | 68 | 2045 | 1 t of refractories | REF | I-68d | Natural gas | MWh | 1.2083 | Besier (2020)
Refractory production plant, conventional | 68 | 2045 | 1 t of refractories | LB | I-68d | Natural gas | MWh | 1.0861 | Besier & Marsidi (2020)
Refractory production plant, conventional | 68 | 2045 | 1 t of refractories | UB | I-68d | Natural gas | MWh | 1.3278 | Besier & Marsidi (2020)
Refractory production plant, conventional | 68 | 2045 | 1 t of refractories | REF | I-68e | Sintered magnestide | t | 0.6 | Joint Research Centre (2007)
Refractory production plant, conventional | 68 | 2045 | 1 t of refractories | LB | I-68e | Sintered magnestide | t | 0.6 | Joint Research Centre (2007)
Refractory production plant, conventional | 68 | 2045 | 1 t of refractories | UB | I-68e | Sintered magnestide | t | 0.6 | Joint Research Centre (2007)
Refractory production plant, conventional | 68 | 2045 | 1 t of refractories | REF | I-68f | Sulphite liqour | t | 0.023585 | Joint Research Centre (2007), van Dam et al. (2021)
Refractory production plant, conventional | 68 | 2045 | 1 t of refractories | LB | I-68f | Sulphite liqour | t | 0.02217 | van Dam et al. (2021)
Refractory production plant, conventional | 68 | 2045 | 1 t of refractories | UB | I-68f | Sulphite liqour | t | 0.025 | Joint Research Centre (2007)
Refractory production plant, conventional | 68 | 2045 | 1 t of refractories | REF | I-68g | Water | t | 0.004717 | Joint Research Centre (2007), van Dam et al. (2021) | Both available values averaged.
Refractory production plant, conventional | 68 | 2045 | 1 t of refractories | LB | I-68g | Water | t | 0.004434 | van Dam et al. (2021)
Refractory production plant, conventional | 68 | 2045 | 1 t of refractories | UB | I-68g | Water | t | 0.005 | Joint Research Centre (2007)
Refractory production plant, directly electrified | 69 | 2045 | 1 t of refractories | REF | I-69a | Broken ware | t | 0.12 | Joint Research Centre (2007)
Refractory production plant, directly electrified | 69 | 2045 | 1 t of refractories | LB | I-69a | Broken ware | t | 0.12 | Joint Research Centre (2007)
Refractory production plant, directly electrified | 69 | 2045 | 1 t of refractories | UB | I-69a | Broken ware | t | 0.12 | Joint Research Centre (2007)
Refractory production plant, directly electrified | 69 | 2045 | 1 t of refractories | REF | I-69b | Chromium ore | t | 0.41 | Joint Research Centre (2007)
Refractory production plant, directly electrified | 69 | 2045 | 1 t of refractories | LB | I-69b | Chromium ore | t | 0.41 | Joint Research Centre (2007)
Refractory production plant, directly electrified | 69 | 2045 | 1 t of refractories | UB | I-69b | Chromium ore | t | 0.41 | Joint Research Centre (2007)
Refractory production plant, directly electrified | 69 | 2045 | 1 t of refractories | REF | I-69c | Electricity | MWh | 1.1143 | Besier (2020), Fleiter et al. (2023) | Assumes applicability of the same measures as for brick production.
Refractory production plant, directly electrified | 69 | 2045 | 1 t of refractories | LB | I-69c | Electricity | MWh | 0.99206 | Besier & Marsidi (2020), Besier (2020), Fleiter et al. (2023) | Assumes applicability of the same measures as for brick production.
Refractory production plant, directly electrified | 69 | 2045 | 1 t of refractories | UB | I-69c | Electricity | MWh | 1.2282 | Besier & Marsidi (2020), Besier (2020), Fleiter et al. (2023) | Assumes applicability of the same measures as for brick production.
Refractory production plant, directly electrified | 69 | 2045 | 1 t of refractories | REF | I-69d | Sintered magnestide | t | 0.6 | Joint Research Centre (2007)
Refractory production plant, directly electrified | 69 | 2045 | 1 t of refractories | LB | I-69d | Sintered magnestide | t | 0.6 | Joint Research Centre (2007)
Refractory production plant, directly electrified | 69 | 2045 | 1 t of refractories | UB | I-69d | Sintered magnestide | t | 0.6 | Joint Research Centre (2007)
Refractory production plant, directly electrified | 69 | 2045 | 1 t of refractories | REF | I-69e | Sulphite liqour | t | 0.023585 | Joint Research Centre (2007), van Dam et al. (2021)
Refractory production plant, directly electrified | 69 | 2045 | 1 t of refractories | LB | I-69e | Sulphite liqour | t | 0.02217 | van Dam et al. (2021)
Refractory production plant, directly electrified | 69 | 2045 | 1 t of refractories | UB | I-69e | Sulphite liqour | t | 0.025 | Joint Research Centre (2007)
Refractory production plant, directly electrified | 69 | 2045 | 1 t of refractories | REF | I-69f | Water | t | 0.004717 | Joint Research Centre (2007), van Dam et al. (2021) | Both available values averaged.
Refractory production plant, directly electrified | 69 | 2045 | 1 t of refractories | LB | I-69f | Water | t | 0.004434 | van Dam et al. (2021)
Refractory production plant, directly electrified | 69 | 2045 | 1 t of refractories | UB | I-69f | Water | t | 0.005 | Joint Research Centre (2007)
Refractory production plant, hydrogen-based | 70 | 2045 | 1 t of refractories | REF | I-70a | Broken ware | t | 0.12 | Joint Research Centre (2007)
Refractory production plant, hydrogen-based | 70 | 2045 | 1 t of refractories | LB | I-70a | Broken ware | t | 0.12 | Joint Research Centre (2007)
Refractory production plant, hydrogen-based | 70 | 2045 | 1 t of refractories | UB | I-70a | Broken ware | t | 0.12 | Joint Research Centre (2007)
Refractory production plant, hydrogen-based | 70 | 2045 | 1 t of refractories | REF | I-70b | Chromium ore | t | 0.41 | Joint Research Centre (2007)
Refractory production plant, hydrogen-based | 70 | 2045 | 1 t of refractories | LB | I-70b | Chromium ore | t | 0.41 | Joint Research Centre (2007)
Refractory production plant, hydrogen-based | 70 | 2045 | 1 t of refractories | UB | I-70b | Chromium ore | t | 0.41 | Joint Research Centre (2007)
Refractory production plant, hydrogen-based | 70 | 2045 | 1 t of refractories | REF | I-70c | Electricity | MWh | 0.41528 | Besier (2020)
Refractory production plant, hydrogen-based | 70 | 2045 | 1 t of refractories | LB | I-70c | Electricity | MWh | 0.37083 | Besier & Marsidi (2020), Besier (2020)
Refractory production plant, hydrogen-based | 70 | 2045 | 1 t of refractories | UB | I-70c | Electricity | MWh | 0.45417 | Besier & Marsidi (2020), Besier (2020)
Refractory production plant, hydrogen-based | 70 | 2045 | 1 t of refractories | REF | I-70d | Hydrogen | MWh | 0.99167 | Besier (2020)
Refractory production plant, hydrogen-based | 70 | 2045 | 1 t of refractories | LB | I-70d | Hydrogen | MWh | 0.89167 | Besier & Marsidi (2020)
Refractory production plant, hydrogen-based | 70 | 2045 | 1 t of refractories | UB | I-70d | Hydrogen | MWh | 1.0889 | Besier & Marsidi (2020)
Refractory production plant, hydrogen-based | 70 | 2045 | 1 t of refractories | REF | I-70e | Sintered magnestide | t | 0.6 | Joint Research Centre (2007)
Refractory production plant, hydrogen-based | 70 | 2045 | 1 t of refractories | LB | I-70e | Sintered magnestide | t | 0.6 | Joint Research Centre (2007)
Refractory production plant, hydrogen-based | 70 | 2045 | 1 t of refractories | UB | I-70e | Sintered magnestide | t | 0.6 | Joint Research Centre (2007)
Refractory production plant, hydrogen-based | 70 | 2045 | 1 t of refractories | REF | I-70f | Sulphite liqour | t | 0.023585 | Joint Research Centre (2007), van Dam et al. (2021)
Refractory production plant, hydrogen-based | 70 | 2045 | 1 t of refractories | LB | I-70f | Sulphite liqour | t | 0.02217 | van Dam et al. (2021)
Refractory production plant, hydrogen-based | 70 | 2045 | 1 t of refractories | UB | I-70f | Sulphite liqour | t | 0.025 | Joint Research Centre (2007)
Refractory production plant, hydrogen-based | 70 | 2045 | 1 t of refractories | REF | I-70g | Water | t | 0.004717 | Joint Research Centre (2007), van Dam et al. (2021) | Both available values averaged.
Refractory production plant, hydrogen-based | 70 | 2045 | 1 t of refractories | LB | I-70g | Water | t | 0.004434 | van Dam et al. (2021)
Refractory production plant, hydrogen-based | 70 | 2045 | 1 t of refractories | UB | I-70g | Water | t | 0.005 | Joint Research Centre (2007)
Rolling mill, conventional | 71 | 2045 | 1 t of rolled steel | REF | I-71a | Crude steel | t | 1.05 | Cordellt BV (2012)
Rolling mill, conventional | 71 | 2045 | 1 t of rolled steel | LB | I-71a | Crude steel | t | 1.0473 | Arens et al. (2006)
Rolling mill, conventional | 71 | 2045 | 1 t of rolled steel | UB | I-71a | Crude steel | t | 1.0526 | IEA Environmental Projects Ltd. (2013)
Rolling mill, conventional | 71 | 2045 | 1 t of rolled steel | REF | I-71b | Electricity | MWh | 0.125 | Schlomann et al. (2013)
Rolling mill, conventional | 71 | 2045 | 1 t of rolled steel | LB | I-71b | Electricity | MWh | 0.125 | Schlomann et al. (2013)
Rolling mill, conventional | 71 | 2045 | 1 t of rolled steel | UB | I-71b | Electricity | MWh | 0.125 | Schlomann et al. (2013)
Rolling mill, conventional | 71 | 2045 | 1 t of rolled steel | REF | I-71c | Natural gas/coke oven gas | MWh | 0.33278 | Schlomann et al. (2013)
Rolling mill, conventional | 71 | 2045 | 1 t of rolled steel | LB | I-71c | Natural gas/coke oven gas | MWh | 0.33278 | Schlomann et al. (2013)
Rolling mill, conventional | 71 | 2045 | 1 t of rolled steel | UB | I-71c | Natural gas/coke oven gas | MWh | 0.33278 | Schlomann et al. (2013)
Rolling mill, directly electrified | 72 | 2045 | 1 t of rolled steel | REF | I-72a | Crude steel | t | 1.0473 | Arens et al. (2006)
Rolling mill, directly electrified | 72 | 2045 | 1 t of rolled steel | LB | I-72a | Crude steel | t | 1.0309 | IEA Environmental Projects Ltd. (2013)
Rolling mill, directly electrified | 72 | 2045 | 1 t of rolled steel | UB | I-72a | Crude steel | t | 1.05 | Cordellt BV (2012)
Rolling mill, directly electrified | 72 | 2045 | 1 t of rolled steel | REF | I-72b | Electricity | MWh | 0.43335 | Lyons et al. (2018), Schlomann et al. (2013)
Rolling mill, directly electrified | 72 | 2045 | 1 t of rolled steel | LB | I-72b | Electricity | MWh | 0.43335 | Lyons et al. (2018), Schlemme et al. (2019), Schlomann et al. (2013)
Rolling mill, directly electrified | 72 | 2045 | 1 t of rolled steel | UB | I-72b | Electricity | MWh | 0.43335 | Daniëls (2002), Lyons et al. (2018), Schlomann et al. (2013)
Rolling mill, hydrogen-based | 73 | 2045 | 1 t of rolled steel | REF | I-73a | Crude steel | t | 1.05 | Cordellt BV (2012)
Rolling mill, hydrogen-based | 73 | 2045 | 1 t of rolled steel | LB | I-73a | Crude steel | t | 1.0473 | Arens et al. (2006)
Rolling mill, hydrogen-based | 73 | 2045 | 1 t of rolled steel | UB | I-73a | Crude steel | t | 1.0526 | IEA Environmental Projects Ltd. (2013)
Rolling mill, hydrogen-based | 73 | 2045 | 1 t of rolled steel | REF | I-73b | Electricity | MWh | 0.125 | Schlomann et al. (2013)
Rolling mill, hydrogen-based | 73 | 2045 | 1 t of rolled steel | LB | I-73b | Electricity | MWh | 0.125 | Schlomann et al. (2013)
Rolling mill, hydrogen-based | 73 | 2045 | 1 t of rolled steel | UB | I-73b | Electricity | MWh | 0.125 | Schlomann et al. (2013)
Rolling mill, hydrogen-based | 73 | 2045 | 1 t of rolled steel | REF | I-73c | Hydrogen | MWh | 0.33278 | Schlomann et al. (2013)
Rolling mill, hydrogen-based | 73 | 2045 | 1 t of rolled steel | LB | I-73c | Hydrogen | MWh | 0.33278 | Schlomann et al. (2013)
Rolling mill, hydrogen-based | 73 | 2045 | 1 t of rolled steel | UB | I-73c | Hydrogen | MWh | 0.33278 | Schlomann et al. (2013)
Sinter plant | 74 | 2045 | 1 t of sinter | REF | I-74a | Calcium carbonate | t | 0.155 | Lechtenböhmer et al. (2006)
Sinter plant | 74 | 2045 | 1 t of sinter | LB | I-74a | Calcium carbonate | t | 0.15 | Cordellt BV (2012)
Sinter plant | 74 | 2045 | 1 t of sinter | UB | I-74a | Calcium carbonate | t | 0.18 | van Dam et al. (2021)
Sinter plant | 74 | 2045 | 1 t of sinter | REF | I-74b | Coke | t | 0.04 | van Dam et al. (2021)
Sinter plant | 74 | 2045 | 1 t of sinter | LB | I-74b | Coke | t | 0.04 | van Dam et al. (2021)
Sinter plant | 74 | 2045 | 1 t of sinter | UB | I-74b | Coke | t | 0.04 | van Dam et al. (2021)
Sinter plant | 74 | 2045 | 1 t of sinter | REF | I-74c | Coke oven gas | MWh | 0.021 | IEA Environmental Projects Ltd. (2013)
Sinter plant | 74 | 2045 | 1 t of sinter | LB | I-74c | Coke oven gas | MWh | 0.011111 | IEA Environmental Projects Ltd. (2013)
Sinter plant | 74 | 2045 | 1 t of sinter | UB | I-74c | Coke oven gas | MWh | 0.046667 | Daniëls (2002)
Sinter plant | 74 | 2045 | 1 t of sinter | REF | I-74d | Electricity | MWh | 0.034444 | van Dam et al. (2021)
Sinter plant | 74 | 2045 | 1 t of sinter | LB | I-74d | Electricity | MWh | 0.032 | IEA Environmental Projects Ltd. (2013)
Sinter plant | 74 | 2045 | 1 t of sinter | UB | I-74d | Electricity | MWh | 0.036111 | Rehfeldt et al. (2018)
Sinter plant | 74 | 2045 | 1 t of sinter | REF | I-74e | Iron ore | t | 0.8 | van Dam et al. (2021)
Sinter plant | 74 | 2045 | 1 t of sinter | LB | I-74e | Iron ore | t | 0.8 | van Dam et al. (2021)
Sinter plant | 74 | 2045 | 1 t of sinter | UB | I-74e | Iron ore | t | 0.8 | van Dam et al. (2021)
Solvay process plant, conventional | 75 | 2045 | 1 t of soda ash | REF | I-75a | Ammonia | t | 0.00145 | Rumayo et al. (2020)
Solvay process plant, conventional | 75 | 2045 | 1 t of soda ash | LB | I-75a | Ammonia | t | 0.00145 | Rumayo et al. (2020)
Solvay process plant, conventional | 75 | 2045 | 1 t of soda ash | UB | I-75a | Ammonia | t | 0.00145 | Rumayo et al. (2020)
Solvay process plant, conventional | 75 | 2045 | 1 t of soda ash | REF | I-75b | Electricity | MWh | 0.09 | Rumayo et al. (2020)
Solvay process plant, conventional | 75 | 2045 | 1 t of soda ash | LB | I-75b | Electricity | MWh | 0.09 | Rumayo et al. (2020)
Solvay process plant, conventional | 75 | 2045 | 1 t of soda ash | UB | I-75b | Electricity | MWh | 0.09 | Rumayo et al. (2020)
Solvay process plant, conventional | 75 | 2045 | 1 t of soda ash | REF | I-75c | Quicklime | t | 0.83143 | Do (2012), Rumayo et al. (2020)
Solvay process plant, conventional | 75 | 2045 | 1 t of soda ash | LB | I-75c | Quicklime | t | 0.83143 | Do (2012), Rumayo et al. (2020)
Solvay process plant, conventional | 75 | 2045 | 1 t of soda ash | UB | I-75c | Quicklime | t | 0.83143 | Do (2012), Rumayo et al. (2020)
Solvay process plant, conventional | 75 | 2045 | 1 t of soda ash | REF | I-75d | Sodium chloride | t | 1.6075 | Rumayo et al. (2020), Umweltbundesamt (2020d)
Solvay process plant, conventional | 75 | 2045 | 1 t of soda ash | LB | I-75d | Sodium chloride | t | 1.55 | Umweltbundesamt (2020d)
Solvay process plant, conventional | 75 | 2045 | 1 t of soda ash | UB | I-75d | Sodium chloride | t | 1.665 | Rumayo et al. (2020)
Solvay process plant, conventional | 75 | 2045 | 1 t of soda ash | REF | I-75e | Steam | MWh | 2.0953 | Umweltbundesamt (2020d)
Solvay process plant, conventional | 75 | 2045 | 1 t of soda ash | LB | I-75e | Steam | MWh | 2.0953 | Umweltbundesamt (2020d)
Solvay process plant, conventional | 75 | 2045 | 1 t of soda ash | UB | I-75e | Steam | MWh | 2.0953 | Rumayo et al. (2020)
Solvay process plant, conventional | 75 | 2045 | 1 t of soda ash | REF | I-75f | Water | t | 62.5 | Umweltbundesamt (2020d)
Solvay process plant, conventional | 75 | 2045 | 1 t of soda ash | LB | I-75f | Water | t | 62.5 | Umweltbundesamt (2020d)
Solvay process plant, conventional | 75 | 2045 | 1 t of soda ash | UB | I-75f | Water | t | 62.5 | Umweltbundesamt (2020d)
Solvay process plant, low-carbon | 76 | 2045 | 1 t of soda ash | REF | I-76a | Ammonia | t | 0.00145 | Rumayo et al. (2020)
Solvay process plant, low-carbon | 76 | 2045 | 1 t of soda ash | LB | I-76a | Ammonia | t | 0.00145 | Rumayo et al. (2020)
Solvay process plant, low-carbon | 76 | 2045 | 1 t of soda ash | UB | I-76a | Ammonia | t | 0.00145 | Rumayo et al. (2020)
Solvay process plant, low-carbon | 76 | 2045 | 1 t of soda ash | REF | I-76b | Electricity | MWh | 0.09 | Rumayo et al. (2020)
Solvay process plant, low-carbon | 76 | 2045 | 1 t of soda ash | LB | I-76b | Electricity | MWh | 0.09 | Rumayo et al. (2020)
Solvay process plant, low-carbon | 76 | 2045 | 1 t of soda ash | UB | I-76b | Electricity | MWh | 0.09 | Rumayo et al. (2020)
Solvay process plant, low-carbon | 76 | 2045 | 1 t of soda ash | REF | I-76c | Quicklime | t | 0.83143 | IEA Environmental Projects Ltd. (2013), Umweltbundesamt (2020d)
Solvay process plant, low-carbon | 76 | 2045 | 1 t of soda ash | LB | I-76c | Quicklime | t | 0.83143 | IEA Environmental Projects Ltd. (2013), Umweltbundesamt (2020d)
Solvay process plant, low-carbon | 76 | 2045 | 1 t of soda ash | UB | I-76c | Quicklime | t | 0.83143 | IEA Environmental Projects Ltd. (2013), Umweltbundesamt (2020d)
Solvay process plant, low-carbon | 76 | 2045 | 1 t of soda ash | REF | I-76d | Sodium chloride | t | 1.6075 | Rumayo et al. (2020), Umweltbundesamt (2020d) | Both available values averaged.
Solvay process plant, low-carbon | 76 | 2045 | 1 t of soda ash | LB | I-76d | Sodium chloride | t | 1.55 | Umweltbundesamt (2020d)
Solvay process plant, low-carbon | 76 | 2045 | 1 t of soda ash | UB | I-76d | Sodium chloride | t | 1.665 | Rumayo et al. (2020)
Solvay process plant, low-carbon | 76 | 2045 | 1 t of soda ash | REF | I-76e | Steam | MWh | 2.0953 | Umweltbundesamt (2020d)
Solvay process plant, low-carbon | 76 | 2045 | 1 t of soda ash | LB | I-76e | Steam | MWh | 2.0953 | Umweltbundesamt (2020d)
Solvay process plant, low-carbon | 76 | 2045 | 1 t of soda ash | UB | I-76e | Steam | MWh | 2.0953 | Umweltbundesamt (2020d)
Solvay process plant, low-carbon | 76 | 2045 | 1 t of soda ash | REF | I-76f | Water | t | 62.5 | Umweltbundesamt (2020d)
Solvay process plant, low-carbon | 76 | 2045 | 1 t of soda ash | LB | I-76f | Water | t | 62.5 | Umweltbundesamt (2020d)
Solvay process plant, low-carbon | 76 | 2045 | 1 t of soda ash | UB | I-76f | Water | t | 62.5 | Umweltbundesamt (2020d)
Steam boiler, conventional | 77 | 2045 | 1 MWh of steam | REF | I-77a | Natural gas | MWh | 1.09 | Lyons et al. (2018)
Steam boiler, conventional | 77 | 2045 | 1 MWh of steam | LB | I-77a | Natural gas | MWh | 1.0695
Steam boiler, conventional | 77 | 2045 | 1 MWh of steam | UB | I-77a | Natural gas | MWh | 1.1111 | van Dam et al. (2021)
Steam boiler, hydrogen-based | 78 | 2045 | 1 MWh of steam | REF | I-78a | Hydrogen | MWh | 1.09 | Lyons et al. (2018)
Steam boiler, hydrogen-based | 78 | 2045 | 1 MWh of steam | LB | I-78a | Hydrogen | MWh | 1.0695 | Danish Energy Agency (2022), Lux & Pfluger (2020)
Steam boiler, hydrogen-based | 78 | 2045 | 1 MWh of steam | UB | I-78a | Hydrogen | MWh | 1.1111 | van Dam et al. (2021)
Steam cracker, conventional | 79 | 2045 | 1 t of high value chemicals | REF | I-79a | Butane | MWh | 0 | Lee & Elgowainy (2018)
Steam cracker, conventional | 79 | 2045 | 1 t of high value chemicals | LB | I-79a | Butane | MWh | 0 | Young et al. (2021)
Steam cracker, conventional | 79 | 2045 | 1 t of high value chemicals | UB | I-79a | Butane | MWh | 0.044677 | Tominaga & Tamaki (1997)
Steam cracker, conventional | 79 | 2045 | 1 t of high value chemicals | REF | I-79b | Butatriene | MWh | 0.017905 | Lee & Elgowainy (2018), Young et al. (2021)
Steam cracker, conventional | 79 | 2045 | 1 t of high value chemicals | LB | I-79b | Butatriene | MWh | 0.017472 | Young et al. (2021)
Steam cracker, conventional | 79 | 2045 | 1 t of high value chemicals | UB | I-79b | Butatriene | MWh | 0 | Tominaga & Tamaki (1997)
Steam cracker, conventional | 79 | 2045 | 1 t of high value chemicals | REF | I-79c | Butene | MWh | 0.90725 | Lee & Elgowainy (2018)
Steam cracker, conventional | 79 | 2045 | 1 t of high value chemicals | LB | I-79c | Butene | MWh | 1.1335 | Young et al. (2021)
Steam cracker, conventional | 79 | 2045 | 1 t of high value chemicals | UB | I-79c | Butene | MWh | 0.84092 | Tominaga & Tamaki (1997)
Steam cracker, conventional | 79 | 2045 | 1 t of high value chemicals | REF | I-79d | Electricity | MWh | 0.13153 | Geres et al. (2019), van Dam et al. (2021) | Both available values averaged.
Steam cracker, conventional | 79 | 2045 | 1 t of high value chemicals | LB | I-79d | Electricity | MWh | 0.1 | Geres et al. (2019)
Steam cracker, conventional | 79 | 2045 | 1 t of high value chemicals | UB | I-79d | Electricity | MWh | 0.16306 | van Dam et al. (2021)
Steam cracker, conventional | 79 | 2045 | 1 t of high value chemicals | REF | I-79e | Ethane | MWh | 0 | Lee & Elgowainy (2018)
Steam cracker, conventional | 79 | 2045 | 1 t of high value chemicals | LB | I-79e | Ethane | MWh | 0 | Young et al. (2021)
Steam cracker, conventional | 79 | 2045 | 1 t of high value chemicals | UB | I-79e | Ethane | MWh | 0.79677 | Tominaga & Tamaki (1997)
Steam cracker, conventional | 79 | 2045 | 1 t of high value chemicals | REF | I-79f | Ethyne | MWh | 0.077192 | Lee & Elgowainy (2018), Young et al. (2021)
Steam cracker, conventional | 79 | 2045 | 1 t of high value chemicals | LB | I-79f | Ethyne | MWh | 0.075322 | Young et al. (2021)
Steam cracker, conventional | 79 | 2045 | 1 t of high value chemicals | UB | I-79f | Ethyne | MWh | 0.16271 | Tominaga & Tamaki (1997)
Steam cracker, conventional | 79 | 2045 | 1 t of high value chemicals | REF | I-79g | Fuel oil | MWh | 0.90672 | Lee & Elgowainy (2018), Young et al. (2021)
Steam cracker, conventional | 79 | 2045 | 1 t of high value chemicals | LB | I-79g | Fuel oil | MWh | 0.47872 | Young et al. (2021)
Steam cracker, conventional | 79 | 2045 | 1 t of high value chemicals | UB | I-79g | Fuel oil | MWh | 0.72618 | Tominaga & Tamaki (1997)
Steam cracker, conventional | 79 | 2045 | 1 t of high value chemicals | REF | I-79h | Hydrogen | MWh | 0.47748 | Lee & Elgowainy (2018)
Steam cracker, conventional | 79 | 2045 | 1 t of high value chemicals | LB | I-79h | Hydrogen | MWh | 0.56945 | Young et al. (2021)
Steam cracker, conventional | 79 | 2045 | 1 t of high value chemicals | UB | I-79h | Hydrogen | MWh | 0.46162 | Tominaga & Tamaki (1997)
Steam cracker, conventional | 79 | 2045 | 1 t of high value chemicals | REF | I-79i | Methane | MWh | 3.256 | Lee & Elgowainy (2018)
Steam cracker, conventional | 79 | 2045 | 1 t of high value chemicals | LB | I-79i | Methane | MWh | 3.0258 | Young et al. (2021)
Steam cracker, conventional | 79 | 2045 | 1 t of high value chemicals | UB | I-79i | Methane | MWh | 3.4287 | Tominaga & Tamaki (1997)
Steam cracker, conventional | 79 | 2045 | 1 t of high value chemicals | REF | I-79j | Naphtha | t | 1.5916 | Lee & Elgowainy (2018)
Steam cracker, conventional | 79 | 2045 | 1 t of high value chemicals | LB | I-79j | Naphtha | t | 1.553 | Young et al. (2021)
Steam cracker, conventional | 79 | 2045 | 1 t of high value chemicals | UB | I-79j | Naphtha | t | 1.6103 | Tominaga & Tamaki (1997)
Steam cracker, conventional | 79 | 2045 | 1 t of high value chemicals | REF | I-79k | Propane | MWh | 0 | Lee & Elgowainy (2018)
Steam cracker, conventional | 79 | 2045 | 1 t of high value chemicals | LB | I-79k | Propane | MWh | 0 | Young et al. (2021)
Steam cracker, conventional | 79 | 2045 | 1 t of high value chemicals | UB | I-79k | Propane | MWh | 0.055918 | Tominaga & Tamaki (1997)
Steam cracker, conventional | 79 | 2045 | 1 t of high value chemicals | REF | I-79l | Propyne | MWh | 0.12149 | Lee & Elgowainy (2018), Young et al. (2021)
Steam cracker, conventional | 79 | 2045 | 1 t of high value chemicals | LB | I-79l | Propyne | MWh | 0.11855 | Young et al. (2021)
Steam cracker, conventional | 79 | 2045 | 1 t of high value chemicals | UB | I-79l | Propyne | MWh | 0.2356 | Tominaga & Tamaki (1997)
Steam cracker, conventional | 79 | 2045 | 1 t of high value chemicals | REF | I-79m | Pyrolysis gasoline | MWh | 2.1106 | Lee & Elgowainy (2018), Young et al. (2021)
Steam cracker, conventional | 79 | 2045 | 1 t of high value chemicals | LB | I-79m | Pyrolysis gasoline | MWh | 2.0595 | Young et al. (2021)
Steam cracker, conventional | 79 | 2045 | 1 t of high value chemicals | UB | I-79m | Pyrolysis gasoline | MWh | 1.456 | Tominaga & Tamaki (1997)
Steam cracker, directly electrified | 80 | 2045 | 1 t of high value chemicals | REF | I-80a | Butane | MWh | 0 | Lee & Elgowainy (2018)
Steam cracker, directly electrified | 80 | 2045 | 1 t of high value chemicals | LB | I-80a | Butane | MWh | 0 | Young et al. (2021)
Steam cracker, directly electrified | 80 | 2045 | 1 t of high value chemicals | UB | I-80a | Butane | MWh | 0.044677 | Tominaga & Tamaki (1997)
Steam cracker, directly electrified | 80 | 2045 | 1 t of high value chemicals | REF | I-80b | Butatriene | MWh | 0.017905 | Lee & Elgowainy (2018), Young et al. (2021)
Steam cracker, directly electrified | 80 | 2045 | 1 t of high value chemicals | LB | I-80b | Butatriene | MWh | 0.017472 | Young et al. (2021)
Steam cracker, directly electrified | 80 | 2045 | 1 t of high value chemicals | UB | I-80b | Butatriene | MWh | 0 | Tominaga & Tamaki (1997)
Steam cracker, directly electrified | 80 | 2045 | 1 t of high value chemicals | REF | I-80c | Butene | MWh | 0.90725 | Lee & Elgowainy (2018)
Steam cracker, directly electrified | 80 | 2045 | 1 t of high value chemicals | LB | I-80c | Butene | MWh | 1.1335 | Young et al. (2021)
Steam cracker, directly electrified | 80 | 2045 | 1 t of high value chemicals | UB | I-80c | Butene | MWh | 0.84092 | Tominaga & Tamaki (1997)
Steam cracker, directly electrified | 80 | 2045 | 1 t of high value chemicals | REF | I-80d | Electricity | MWh | 4.1112 | Geres et al. (2019), van Dam et al. (2021)
Steam cracker, directly electrified | 80 | 2045 | 1 t of high value chemicals | LB | I-80d | Electricity | MWh | 3.4592 | Geres et al. (2019), van Dam et al. (2021)
Steam cracker, directly electrified | 80 | 2045 | 1 t of high value chemicals | UB | I-80d | Electricity | MWh | 4.7631 | Geres et al. (2019), van Dam et al. (2021)
Steam cracker, directly electrified | 80 | 2045 | 1 t of high value chemicals | REF | I-80e | Ethane | MWh | 0 | Lee & Elgowainy (2018)
Steam cracker, directly electrified | 80 | 2045 | 1 t of high value chemicals | LB | I-80e | Ethane | MWh | 0 | Young et al. (2021)
Steam cracker, directly electrified | 80 | 2045 | 1 t of high value chemicals | UB | I-80e | Ethane | MWh | 0.79677 | Tominaga & Tamaki (1997)
Steam cracker, directly electrified | 80 | 2045 | 1 t of high value chemicals | REF | I-80f | Ethyne | MWh | 0.077192 | Lee & Elgowainy (2018), Young et al. (2021)
Steam cracker, directly electrified | 80 | 2045 | 1 t of high value chemicals | LB | I-80f | Ethyne | MWh | 0.075322 | Young et al. (2021)
Steam cracker, directly electrified | 80 | 2045 | 1 t of high value chemicals | UB | I-80f | Ethyne | MWh | 0.16271 | Tominaga & Tamaki (1997)
Steam cracker, directly electrified | 80 | 2045 | 1 t of high value chemicals | REF | I-80g | Hydrogen | MWh | 0.47748 | Lee & Elgowainy (2018)
Steam cracker, directly electrified | 80 | 2045 | 1 t of high value chemicals | LB | I-80g | Hydrogen | MWh | 0.56945 | Young et al. (2021)
Steam cracker, directly electrified | 80 | 2045 | 1 t of high value chemicals | UB | I-80g | Hydrogen | MWh | 0.46162 | Tominaga & Tamaki (1997)
Steam cracker, directly electrified | 80 | 2045 | 1 t of high value chemicals | REF | I-80h | Naphtha | t | 1.5916 | Lee & Elgowainy (2018)
Steam cracker, directly electrified | 80 | 2045 | 1 t of high value chemicals | LB | I-80h | Naphtha | t | 1.553 | Young et al. (2021)
Steam cracker, directly electrified | 80 | 2045 | 1 t of high value chemicals | UB | I-80h | Naphtha | t | 1.6103 | Tominaga & Tamaki (1997)
Steam cracker, directly electrified | 80 | 2045 | 1 t of high value chemicals | REF | I-80i | Propane | MWh | 0 | Lee & Elgowainy (2018)
Steam cracker, directly electrified | 80 | 2045 | 1 t of high value chemicals | LB | I-80i | Propane | MWh | 0 | Young et al. (2021)
Steam cracker, directly electrified | 80 | 2045 | 1 t of high value chemicals | UB | I-80i | Propane | MWh | 0.055918 | Tominaga & Tamaki (1997)
Steam cracker, directly electrified | 80 | 2045 | 1 t of high value chemicals | REF | I-80j | Propyne | MWh | 0.12149 | Lee & Elgowainy (2018), Young et al. (2021)
Steam cracker, directly electrified | 80 | 2045 | 1 t of high value chemicals | LB | I-80j | Propyne | MWh | 0.11855 | Young et al. (2021)
Steam cracker, directly electrified | 80 | 2045 | 1 t of high value chemicals | UB | I-80j | Propyne | MWh | 0.2356 | Tominaga & Tamaki (1997)
Steam cracker, directly electrified | 80 | 2045 | 1 t of high value chemicals | REF | I-80k | Pyrolysis gasoline | MWh | 2.1106 | Lee & Elgowainy (2018), Young et al. (2021)
Steam cracker, directly electrified | 80 | 2045 | 1 t of high value chemicals | LB | I-80k | Pyrolysis gasoline | MWh | 2.0595 | Young et al. (2021)
Steam cracker, directly electrified | 80 | 2045 | 1 t of high value chemicals | UB | I-80k | Pyrolysis gasoline | MWh | 1.456 | Tominaga & Tamaki (1997)
Steam cracker, hydrogen-based | 81 | 2045 | 1 t of high value chemicals | REF | I-81a | Butane | MWh | 0 | Lee & Elgowainy (2018)
Steam cracker, hydrogen-based | 81 | 2045 | 1 t of high value chemicals | LB | I-81a | Butane | MWh | 0 | Lee & Elgowainy (2018)
Steam cracker, hydrogen-based | 81 | 2045 | 1 t of high value chemicals | UB | I-81a | Butane | MWh | 0.044677 | Tominaga & Tamaki (1997)
Steam cracker, hydrogen-based | 81 | 2045 | 1 t of high value chemicals | REF | I-81b | Butatriene | MWh | 0.017905 | Lee & Elgowainy (2018), Young et al. (2021)
Steam cracker, hydrogen-based | 81 | 2045 | 1 t of high value chemicals | LB | I-81b | Butatriene | MWh | 0.017472 | Young et al. (2021)
Steam cracker, hydrogen-based | 81 | 2045 | 1 t of high value chemicals | UB | I-81b | Butatriene | MWh | 0 | Tominaga & Tamaki (1997)
Steam cracker, hydrogen-based | 81 | 2045 | 1 t of high value chemicals | REF | I-81c | Butene | MWh | 0.90725 | Lee & Elgowainy (2018)
Steam cracker, hydrogen-based | 81 | 2045 | 1 t of high value chemicals | LB | I-81c | Butene | MWh | 1.1335 | Young et al. (2021)
Steam cracker, hydrogen-based | 81 | 2045 | 1 t of high value chemicals | UB | I-81c | Butene | MWh | 0.84092 | Tominaga & Tamaki (1997)
Steam cracker, hydrogen-based | 81 | 2045 | 1 t of high value chemicals | REF | I-81d | Electricity | MWh | 0.13153 | Geres et al. (2019), van Dam et al. (2021) | Both available values averaged.
Steam cracker, hydrogen-based | 81 | 2045 | 1 t of high value chemicals | LB | I-81d | Electricity | MWh | 0.1 | Geres et al. (2019)
Steam cracker, hydrogen-based | 81 | 2045 | 1 t of high value chemicals | UB | I-81d | Electricity | MWh | 0.16306 | van Dam et al. (2021)
Steam cracker, hydrogen-based | 81 | 2045 | 1 t of high value chemicals | REF | I-81e | Ethane | MWh | 0 | Lee & Elgowainy (2018)
Steam cracker, hydrogen-based | 81 | 2045 | 1 t of high value chemicals | LB | I-81e | Ethane | MWh | 0 | Lee & Elgowainy (2018)
Steam cracker, hydrogen-based | 81 | 2045 | 1 t of high value chemicals | UB | I-81e | Ethane | MWh | 0.79677 | Tominaga & Tamaki (1997)
Steam cracker, hydrogen-based | 81 | 2045 | 1 t of high value chemicals | REF | I-81f | Ethyne | MWh | 0.077192 | Lee & Elgowainy (2018), Young et al. (2021)
Steam cracker, hydrogen-based | 81 | 2045 | 1 t of high value chemicals | LB | I-81f | Ethyne | MWh | 0.075322 | Young et al. (2021)
Steam cracker, hydrogen-based | 81 | 2045 | 1 t of high value chemicals | UB | I-81f | Ethyne | MWh | 0.16271 | Tominaga & Tamaki (1997)
Steam cracker, hydrogen-based | 81 | 2045 | 1 t of high value chemicals | REF | I-81g | Hydrogen | MWh | 4.7851 | Geres et al. (2019), Lee & Elgowainy (2018), van Dam et al. (2021)
Steam cracker, hydrogen-based | 81 | 2045 | 1 t of high value chemicals | LB | I-81g | Hydrogen | MWh | 4.1499 | Young et al. (2021), van Dam et al. (2021)
Steam cracker, hydrogen-based | 81 | 2045 | 1 t of high value chemicals | UB | I-81g | Hydrogen | MWh | 5.4963 | Geres et al. (2019), Tominaga & Tamaki (1997), van Dam et al. (2021)
Steam cracker, hydrogen-based | 81 | 2045 | 1 t of high value chemicals | REF | I-81h | Naphtha | t | 1.5916 | Lee & Elgowainy (2018)
Steam cracker, hydrogen-based | 81 | 2045 | 1 t of high value chemicals | LB | I-81h | Naphtha | t | 1.553 | Young et al. (2021)
Steam cracker, hydrogen-based | 81 | 2045 | 1 t of high value chemicals | UB | I-81h | Naphtha | t | 1.6103 | Tominaga & Tamaki (1997)
Steam cracker, hydrogen-based | 81 | 2045 | 1 t of high value chemicals | REF | I-81i | Propane | MWh | 0 | Lee & Elgowainy (2018)
Steam cracker, hydrogen-based | 81 | 2045 | 1 t of high value chemicals | LB | I-81i | Propane | MWh | 0 | Lee & Elgowainy (2018)
Steam cracker, hydrogen-based | 81 | 2045 | 1 t of high value chemicals | UB | I-81i | Propane | MWh | 0.055918 | Tominaga & Tamaki (1997)
Steam cracker, hydrogen-based | 81 | 2045 | 1 t of high value chemicals | REF | I-81j | Propyne | MWh | 0.12149 | Lee & Elgowainy (2018), Young et al. (2021)
Steam cracker, hydrogen-based | 81 | 2045 | 1 t of high value chemicals | LB | I-81j | Propyne | MWh | 0.11855 | Young et al. (2021)
Steam cracker, hydrogen-based | 81 | 2045 | 1 t of high value chemicals | UB | I-81j | Propyne | MWh | 0.2356 | Tominaga & Tamaki (1997)
Steam cracker, hydrogen-based | 81 | 2045 | 1 t of high value chemicals | REF | I-81k | Pyrolysis gasoline | MWh | 2.1106 | Lee & Elgowainy (2018), Young et al. (2021)
Steam cracker, hydrogen-based | 81 | 2045 | 1 t of high value chemicals | LB | I-81k | Pyrolysis gasoline | MWh | 2.0595 | Young et al. (2021)
Steam cracker, hydrogen-based | 81 | 2045 | 1 t of high value chemicals | UB | I-81k | Pyrolysis gasoline | MWh | 1.456 | Tominaga & Tamaki (1997)
Steam reformer | 82 | 2045 | 1 MWh of hydrogen | REF | I-82a | Electricity | MWh | 0.0040837 | Budsberg et al. (2015)
Steam reformer | 82 | 2045 | 1 MWh of hydrogen | LB | I-82a | Electricity | MWh | 0.0040837 | Budsberg et al. (2015)
Steam reformer | 82 | 2045 | 1 MWh of hydrogen | UB | I-82a | Electricity | MWh | 0.0040837 | Budsberg et al. (2015)
Steam reformer | 82 | 2045 | 1 MWh of hydrogen | REF | I-82b | Natural gas | MWh | 1.2048 | Kreidelmeyer et al. (2020)
Steam reformer | 82 | 2045 | 1 MWh of hydrogen | LB | I-82b | Natural gas | MWh | 1.1765 | International Energy Agency (2015)
Steam reformer | 82 | 2045 | 1 MWh of hydrogen | UB | I-82b | Natural gas | MWh | 1.2404 | Budsberg et al. (2015), International Energy Agency (2015)
Steam reformer | 82 | 2045 | 1 MWh of hydrogen | REF | I-82c | Water | t | 0.48905 | Budsberg et al. (2015)
Steam reformer | 82 | 2045 | 1 MWh of hydrogen | LB | I-82c | Water | t | 0.48905 | Budsberg et al. (2015)
Steam reformer | 82 | 2045 | 1 MWh of hydrogen | UB | I-82c | Water | t | 0.48905 | Budsberg et al. (2015)
Tissue paper mill | 83 | 2045 | 1 t of tissue paper | REF | I-83a | Electricity | MWh | 1.1611 | van Dam et al. (2021)
Tissue paper mill | 83 | 2045 | 1 t of tissue paper | LB | I-83a | Electricity | MWh | 0.98693 | van Dam et al. (2021)
Tissue paper mill | 83 | 2045 | 1 t of tissue paper | UB | I-83a | Electricity | MWh | 1.3353 | van Dam et al. (2021)
Tissue paper mill | 83 | 2045 | 1 t of tissue paper | REF | I-83b | Mechanical pulp | t | 0.52249 | Suhr et al. (2015), van Dam et al. (2021)
Tissue paper mill | 83 | 2045 | 1 t of tissue paper | LB | I-83b | Mechanical pulp | t | 0.52249 | van Dam et al. (2021)
Tissue paper mill | 83 | 2045 | 1 t of tissue paper | UB | I-83b | Mechanical pulp | t | 0.52249 | van Dam et al. (2021)
Tissue paper mill | 83 | 2045 | 1 t of tissue paper | REF | I-83c | Recycled fiber | t | 0.52249 | Reibnitz et al. (2022), Terlau et al. (2017), van Dam et al. (2021)
Tissue paper mill | 83 | 2045 | 1 t of tissue paper | LB | I-83c | Recycled fiber | t | 0.52249 | Reibnitz et al. (2022), van Dam et al. (2021)
Tissue paper mill | 83 | 2045 | 1 t of tissue paper | UB | I-83c | Recycled fiber | t | 0.52249 | Reibnitz et al. (2022), van Dam et al. (2021)
Tissue paper mill | 83 | 2045 | 1 t of tissue paper | REF | I-83d | Steam | MWh | 1.7997 | van Dam et al. (2021)
Tissue paper mill | 83 | 2045 | 1 t of tissue paper | LB | I-83d | Steam | MWh | 1.7707 | van Dam et al. (2021)
Tissue paper mill | 83 | 2045 | 1 t of tissue paper | UB | I-83d | Steam | MWh | 1.7997 | van Dam et al. (2021)
Tissue paper mill | 83 | 2045 | 1 t of tissue paper | REF | I-83e | Water | t | 39.7092 | Suhr et al. (2015)
Tissue paper mill | 83 | 2045 | 1 t of tissue paper | LB | I-83e | Water | t | 5.2249 | Suhr et al. (2015)
Tissue paper mill | 83 | 2045 | 1 t of tissue paper | UB | I-83e | Water | t | 74.1936 | Suhr et al. (2015)
Urea synthesis reactor | 84 | 2045 | 1 t of urea | REF | I-84a | Ammonia | t | 0.57273 | Zhang et al. (2021)
Urea synthesis reactor | 84 | 2045 | 1 t of urea | LB | I-84a | Ammonia | t | 0.56726 | Gyanwali et al. (2023)
Urea synthesis reactor | 84 | 2045 | 1 t of urea | UB | I-84a | Ammonia | t | 0.575 | Verpoort et al. (2024)
Urea synthesis reactor | 84 | 2045 | 1 t of urea | REF | I-84b | Carbon dioxide | t | 0.73636 | Zhang et al. (2021)
Urea synthesis reactor | 84 | 2045 | 1 t of urea | LB | I-84b | Carbon dioxide | t | 0.73309 | Gyanwali et al. (2023)
Urea synthesis reactor | 84 | 2045 | 1 t of urea | UB | I-84b | Carbon dioxide | t | 0.7442 | Verpoort et al. (2024)
Urea synthesis reactor | 84 | 2045 | 1 t of urea | REF | I-84c | Electricity | MWh | 0.134 | Institut für Umwelttechnik und Management an der Universität Witten/Herdecke (IEEM) (2001)
Urea synthesis reactor | 84 | 2045 | 1 t of urea | LB | I-84c | Electricity | MWh | 0.1326 | Bazzanella & Ausfelder (2017)
Urea synthesis reactor | 84 | 2045 | 1 t of urea | UB | I-84c | Electricity | MWh | 0.136 | Institut für Umwelttechnik und Management an der Universität Witten/Herdecke (IEEM) (2001)
Urea synthesis reactor | 84 | 2045 | 1 t of urea | REF | I-84d | Steam | MWh | 0.9139 | Verpoort et al. (2024)
Urea synthesis reactor | 84 | 2045 | 1 t of urea | LB | I-84d | Steam | MWh | 0.91389 | Bazzanella & Ausfelder (2017)
Urea synthesis reactor | 84 | 2045 | 1 t of urea | UB | I-84d | Steam | MWh | 1.0417 | Umweltbundesamt (2020p)
Urea synthesis reactor | 84 | 2045 | 1 t of urea | REF | I-84e | Water | t | 80 | Umweltbundesamt (2020p)
Urea synthesis reactor | 84 | 2045 | 1 t of urea | LB | I-84e | Water | t | 80 | Umweltbundesamt (2020p)
Urea synthesis reactor | 84 | 2045 | 1 t of urea | UB | I-84e | Water | t | 80 | Umweltbundesamt (2020p)
Air separation unit | 1 | 2050 | 1 t of oxygen | REF | I-1a | Air | t | 4.32 | Daniëls (2002)
Air separation unit | 1 | 2050 | 1 t of oxygen | LB | I-1a | Air | t | 4.32 | Daniëls (2002)
Air separation unit | 1 | 2050 | 1 t of oxygen | UB | I-1a | Air | t | 4.32 | Daniëls (2002)
Air separation unit | 1 | 2050 | 1 t of oxygen | REF | I-1b | Electricity | MWh | 0.4418 | Daniëls (2002), IEA Environmental Projects Ltd. (2013) | Both available values averaged.
Air separation unit | 1 | 2050 | 1 t of oxygen | LB | I-1b | Electricity | MWh | 0.41137 | IEA Environmental Projects Ltd. (2013)
Air separation unit | 1 | 2050 | 1 t of oxygen | UB | I-1b | Electricity | MWh | 0.47222 | Daniëls (2002)
Aluminum recycling plant, conventional | 2 | 2050 | 1 t of aluminum | REF | I-2a | Aluminum | t | 0.066 | Umweltbundesamt (2020f)
Aluminum recycling plant, conventional | 2 | 2050 | 1 t of aluminum | LB | I-2a | Aluminum | t | 0.066 | Umweltbundesamt (2020f)
Aluminum recycling plant, conventional | 2 | 2050 | 1 t of aluminum | UB | I-2a | Aluminum | t | 0.066 | Umweltbundesamt (2020f)
Aluminum recycling plant, conventional | 2 | 2050 | 1 t of aluminum | REF | I-2b | Aluminum scrap | t | 1.1 | Umweltbundesamt (2020f)
Aluminum recycling plant, conventional | 2 | 2050 | 1 t of aluminum | LB | I-2b | Aluminum scrap | t | 1.1 | Umweltbundesamt (2020f)
Aluminum recycling plant, conventional | 2 | 2050 | 1 t of aluminum | UB | I-2b | Aluminum scrap | t | 1.1 | Umweltbundesamt (2020f)
Aluminum recycling plant, conventional | 2 | 2050 | 1 t of aluminum | REF | I-2c | Chlorine | t | 0.0022 | Umweltbundesamt (2020f)
Aluminum recycling plant, conventional | 2 | 2050 | 1 t of aluminum | LB | I-2c | Chlorine | t | 0.0022 | Umweltbundesamt (2020f)
Aluminum recycling plant, conventional | 2 | 2050 | 1 t of aluminum | UB | I-2c | Chlorine | t | 0.0022 | Umweltbundesamt (2020f)
Aluminum recycling plant, conventional | 2 | 2050 | 1 t of aluminum | REF | I-2d | Electricity | MWh | 0.46389 | Rehfeldt et al. (2018)
Aluminum recycling plant, conventional | 2 | 2050 | 1 t of aluminum | LB | I-2d | Electricity | MWh | 0.41111 | Umweltbundesamt (2020f)
Aluminum recycling plant, conventional | 2 | 2050 | 1 t of aluminum | UB | I-2d | Electricity | MWh | 0.5 | Hübner et al. (2019b)
Aluminum recycling plant, conventional | 2 | 2050 | 1 t of aluminum | REF | I-2e | Natural gas | MWh | 2.5 | Rehfeldt et al. (2018)
Aluminum recycling plant, conventional | 2 | 2050 | 1 t of aluminum | LB | I-2e | Natural gas | MWh | 2.1891 | Lyons et al. (2018), Umweltbundesamt (2020f)
Aluminum recycling plant, conventional | 2 | 2050 | 1 t of aluminum | UB | I-2e | Natural gas | MWh | 2.5 | Hübner et al. (2019b)
Aluminum recycling plant, conventional | 2 | 2050 | 1 t of aluminum | REF | I-2f | Potash | t | 0.021 | Umweltbundesamt (2020f)
Aluminum recycling plant, conventional | 2 | 2050 | 1 t of aluminum | LB | I-2f | Potash | t | 0.021 | Umweltbundesamt (2020f)
Aluminum recycling plant, conventional | 2 | 2050 | 1 t of aluminum | UB | I-2f | Potash | t | 0.021 | Umweltbundesamt (2020f)
Aluminum recycling plant, directly electrified | 3 | 2050 | 1 t of aluminum | REF | I-3a | Aluminum | t | 0.066 | Umweltbundesamt (2020f)
Aluminum recycling plant, directly electrified | 3 | 2050 | 1 t of aluminum | LB | I-3a | Aluminum | t | 0.066 | Umweltbundesamt (2020f)
Aluminum recycling plant, directly electrified | 3 | 2050 | 1 t of aluminum | UB | I-3a | Aluminum | t | 0.066 | Umweltbundesamt (2020f)
Aluminum recycling plant, directly electrified | 3 | 2050 | 1 t of aluminum | REF | I-3b | Aluminum scrap | t | 1.1 | Umweltbundesamt (2020f)
Aluminum recycling plant, directly electrified | 3 | 2050 | 1 t of aluminum | LB | I-3b | Aluminum scrap | t | 1.1 | Umweltbundesamt (2020f)
Aluminum recycling plant, directly electrified | 3 | 2050 | 1 t of aluminum | UB | I-3b | Aluminum scrap | t | 1.1 | Umweltbundesamt (2020f)
Aluminum recycling plant, directly electrified | 3 | 2050 | 1 t of aluminum | REF | I-3c | Chlorine | t | 0.0022 | Umweltbundesamt (2020f)
Aluminum recycling plant, directly electrified | 3 | 2050 | 1 t of aluminum | LB | I-3c | Chlorine | t | 0.0022 | Umweltbundesamt (2020f)
Aluminum recycling plant, directly electrified | 3 | 2050 | 1 t of aluminum | UB | I-3c | Chlorine | t | 0.0022 | Umweltbundesamt (2020f)
Aluminum recycling plant, directly electrified | 3 | 2050 | 1 t of aluminum | REF | I-3d | Electricity | MWh | 2.0472 | Kermeli et al. (2022), Rehfeldt et al. (2018)
Aluminum recycling plant, directly electrified | 3 | 2050 | 1 t of aluminum | LB | I-3d | Electricity | MWh | 1.9944 | Kermeli et al. (2022), Umweltbundesamt (2020f)
Aluminum recycling plant, directly electrified | 3 | 2050 | 1 t of aluminum | UB | I-3d | Electricity | MWh | 2.0833 | Hübner et al. (2019b), Kermeli et al. (2022)
Aluminum recycling plant, directly electrified | 3 | 2050 | 1 t of aluminum | REF | I-3e | Potash | t | 0.021 | Umweltbundesamt (2020f)
Aluminum recycling plant, directly electrified | 3 | 2050 | 1 t of aluminum | LB | I-3e | Potash | t | 0.021 | Umweltbundesamt (2020f)
Aluminum recycling plant, directly electrified | 3 | 2050 | 1 t of aluminum | UB | I-3e | Potash | t | 0.021 | Umweltbundesamt (2020f)
Aluminum recycling plant, hydrogen-based | 4 | 2050 | 1 t of aluminum | REF | I-4a | Aluminum | t | 0.066 | Umweltbundesamt (2020f)
Aluminum recycling plant, hydrogen-based | 4 | 2050 | 1 t of aluminum | LB | I-4a | Aluminum | t | 0.066 | Umweltbundesamt (2020f)
Aluminum recycling plant, hydrogen-based | 4 | 2050 | 1 t of aluminum | UB | I-4a | Aluminum | t | 0.066 | Umweltbundesamt (2020f)
Aluminum recycling plant, hydrogen-based | 4 | 2050 | 1 t of aluminum | REF | I-4b | Aluminum scrap | t | 1.1 | Umweltbundesamt (2020f)
Aluminum recycling plant, hydrogen-based | 4 | 2050 | 1 t of aluminum | LB | I-4b | Aluminum scrap | t | 1.1 | Umweltbundesamt (2020f)
Aluminum recycling plant, hydrogen-based | 4 | 2050 | 1 t of aluminum | UB | I-4b | Aluminum scrap | t | 1.1 | Umweltbundesamt (2020f)
Aluminum recycling plant, hydrogen-based | 4 | 2050 | 1 t of aluminum | REF | I-4c | Chlorine | t | 0.0022 | Umweltbundesamt (2020f)
Aluminum recycling plant, hydrogen-based | 4 | 2050 | 1 t of aluminum | LB | I-4c | Chlorine | t | 0.0022 | Umweltbundesamt (2020f)
Aluminum recycling plant, hydrogen-based | 4 | 2050 | 1 t of aluminum | UB | I-4c | Chlorine | t | 0.0022 | Umweltbundesamt (2020f)
Aluminum recycling plant, hydrogen-based | 4 | 2050 | 1 t of aluminum | REF | I-4d | Electricity | MWh | 0.46389 | Rehfeldt et al. (2018)
Aluminum recycling plant, hydrogen-based | 4 | 2050 | 1 t of aluminum | LB | I-4d | Electricity | MWh | 0.41111 | Umweltbundesamt (2020f)
Aluminum recycling plant, hydrogen-based | 4 | 2050 | 1 t of aluminum | UB | I-4d | Electricity | MWh | 0.5 | Hübner et al. (2019b)
Aluminum recycling plant, hydrogen-based | 4 | 2050 | 1 t of aluminum | REF | I-4e | Hydrogen | MWh | 2.5 | Rehfeldt et al. (2018)
Aluminum recycling plant, hydrogen-based | 4 | 2050 | 1 t of aluminum | LB | I-4e | Hydrogen | MWh | 2.1891 | Lyons et al. (2018), Umweltbundesamt (2020f)
Aluminum recycling plant, hydrogen-based | 4 | 2050 | 1 t of aluminum | UB | I-4e | Hydrogen | MWh | 2.5 | Hübner et al. (2019b)
Aluminum recycling plant, hydrogen-based | 4 | 2050 | 1 t of aluminum | REF | I-4f | Potash | t | 0.021 | Umweltbundesamt (2020f)
Aluminum recycling plant, hydrogen-based | 4 | 2050 | 1 t of aluminum | LB | I-4f | Potash | t | 0.021 | Umweltbundesamt (2020f)
Aluminum recycling plant, hydrogen-based | 4 | 2050 | 1 t of aluminum | UB | I-4f | Potash | t | 0.021 | Umweltbundesamt (2020f)
Basic oxygen furnace | 5 | 2050 | 1 t of liquid steel | REF | I-5a | Argon | t | 0.0012 | IEA Environmental Projects Ltd. (2013)
Basic oxygen furnace | 5 | 2050 | 1 t of liquid steel | LB | I-5a | Argon | t | 0.0012 | IEA Environmental Projects Ltd. (2013)
Basic oxygen furnace | 5 | 2050 | 1 t of liquid steel | UB | I-5a | Argon | t | 0.0012 | IEA Environmental Projects Ltd. (2013)
Basic oxygen furnace | 5 | 2050 | 1 t of liquid steel | REF | I-5b | Dolomite | t | 0.0086718 | van Dam et al. (2021)
Basic oxygen furnace | 5 | 2050 | 1 t of liquid steel | LB | I-5b | Dolomite | t | 0.0086718 | van Dam et al. (2021)
Basic oxygen furnace | 5 | 2050 | 1 t of liquid steel | UB | I-5b | Dolomite | t | 0.0086718 | van Dam et al. (2021)
Basic oxygen furnace | 5 | 2050 | 1 t of liquid steel | REF | I-5c | Electricity | MWh | 0.018532 | van Dam et al. (2021)
Basic oxygen furnace | 5 | 2050 | 1 t of liquid steel | LB | I-5c | Electricity | MWh | 0.018532 | van Dam et al. (2021)
Basic oxygen furnace | 5 | 2050 | 1 t of liquid steel | UB | I-5c | Electricity | MWh | 0.018532 | van Dam et al. (2021)
Basic oxygen furnace | 5 | 2050 | 1 t of liquid steel | REF | I-5d | Iron ore pellets | t | 0.0049581 | IEA Environmental Projects Ltd. (2013)
Basic oxygen furnace | 5 | 2050 | 1 t of liquid steel | LB | I-5d | Iron ore pellets | t | 0.0049581 | IEA Environmental Projects Ltd. (2013)
Basic oxygen furnace | 5 | 2050 | 1 t of liquid steel | UB | I-5d | Iron ore pellets | t | 0.0049581 | IEA Environmental Projects Ltd. (2013)
Basic oxygen furnace | 5 | 2050 | 1 t of liquid steel | REF | I-5e | Nitrogen | t | 0.0004 | IEA Environmental Projects Ltd. (2013)
Basic oxygen furnace | 5 | 2050 | 1 t of liquid steel | LB | I-5e | Nitrogen | t | 0.0004 | IEA Environmental Projects Ltd. (2013)
Basic oxygen furnace | 5 | 2050 | 1 t of liquid steel | UB | I-5e | Nitrogen | t | 0.0004 | IEA Environmental Projects Ltd. (2013)
Basic oxygen furnace | 5 | 2050 | 1 t of liquid steel | REF | I-5f | Oxygen | t | 0.070658 | IEA Environmental Projects Ltd. (2013), van Dam et al. (2021) | Both available values averaged.
Basic oxygen furnace | 5 | 2050 | 1 t of liquid steel | LB | I-5f | Oxygen | t | 0.067716 | van Dam et al. (2021)
Basic oxygen furnace | 5 | 2050 | 1 t of liquid steel | UB | I-5f | Oxygen | t | 0.0736 | IEA Environmental Projects Ltd. (2013)
Basic oxygen furnace | 5 | 2050 | 1 t of liquid steel | REF | I-5g | Pig iron | t | 0.89619 | IEA Environmental Projects Ltd. (2013)
Basic oxygen furnace | 5 | 2050 | 1 t of liquid steel | LB | I-5g | Pig iron | t | 0.89619 | IEA Environmental Projects Ltd. (2013)
Basic oxygen furnace | 5 | 2050 | 1 t of liquid steel | UB | I-5g | Pig iron | t | 0.89619 | IEA Environmental Projects Ltd. (2013)
Basic oxygen furnace | 5 | 2050 | 1 t of liquid steel | REF | I-5h | Quicklime | t | 0.023377 | van Dam et al. (2021)
Basic oxygen furnace | 5 | 2050 | 1 t of liquid steel | LB | I-5h | Quicklime | t | 0.023377 | van Dam et al. (2021)
Basic oxygen furnace | 5 | 2050 | 1 t of liquid steel | UB | I-5h | Quicklime | t | 0.023377 | van Dam et al. (2021)
Basic oxygen furnace | 5 | 2050 | 1 t of liquid steel | REF | I-5i | Refractories (basic oxygen furnace) | t | 0.0034999 | IEA Environmental Projects Ltd. (2013)
Basic oxygen furnace | 5 | 2050 | 1 t of liquid steel | LB | I-5i | Refractories (basic oxygen furnace) | t | 0.0034999 | IEA Environmental Projects Ltd. (2013)
Basic oxygen furnace | 5 | 2050 | 1 t of liquid steel | UB | I-5i | Refractories (basic oxygen furnace) | t | 0.0034999 | IEA Environmental Projects Ltd. (2013)
Basic oxygen furnace | 5 | 2050 | 1 t of liquid steel | REF | I-5j | Scrap steel | t | 0.11633 | IEA Environmental Projects Ltd. (2013)
Basic oxygen furnace | 5 | 2050 | 1 t of liquid steel | LB | I-5j | Scrap steel | t | 0.11633 | IEA Environmental Projects Ltd. (2013)
Basic oxygen furnace | 5 | 2050 | 1 t of liquid steel | UB | I-5j | Scrap steel | t | 0.11633 | IEA Environmental Projects Ltd. (2013)
Basic oxygen furnace | 5 | 2050 | 1 t of liquid steel | REF | I-5k | Steam | MWh | 0.022094 | van Dam et al. (2021)
Basic oxygen furnace | 5 | 2050 | 1 t of liquid steel | LB | I-5k | Steam | MWh | 0.0035389 | van Dam et al. (2021)
Basic oxygen furnace | 5 | 2050 | 1 t of liquid steel | UB | I-5k | Steam | MWh | 0.039683 | van Dam et al. (2021)
Bayer process plant, conventional | 6 | 2050 | 1 t of alumina | REF | I-6a | Bauxite | t | 2.2 | Frischenschlager et al. (2010)
Bayer process plant, conventional | 6 | 2050 | 1 t of alumina | LB | I-6a | Bauxite | t | 1.8 | Panov et al. (2017)
Bayer process plant, conventional | 6 | 2050 | 1 t of alumina | UB | I-6a | Bauxite | t | 2.65 | Balomenos et al. (2011)
Bayer process plant, conventional | 6 | 2050 | 1 t of alumina | REF | I-6b | Calcium carbonate | t | 0.043 | Umweltbundesamt (2020l)
Bayer process plant, conventional | 6 | 2050 | 1 t of alumina | LB | I-6b | Calcium carbonate | t | 0.020339 | Balomenos et al. (2011)
Bayer process plant, conventional | 6 | 2050 | 1 t of alumina | UB | I-6b | Calcium carbonate | t | 0.082 | Frischenschlager et al. (2010)
Bayer process plant, conventional | 6 | 2050 | 1 t of alumina | REF | I-6c | Caustic soda | t | 0.067 | Umweltbundesamt (2020l)
Bayer process plant, conventional | 6 | 2050 | 1 t of alumina | LB | I-6c | Caustic soda | t | 0.046632 | Balomenos et al. (2011)
Bayer process plant, conventional | 6 | 2050 | 1 t of alumina | UB | I-6c | Caustic soda | t | 0.12 | Frischenschlager et al. (2010)
Bayer process plant, conventional | 6 | 2050 | 1 t of alumina | REF | I-6d | Electricity | MWh | 0.25 | Panov et al. (2017)
Bayer process plant, conventional | 6 | 2050 | 1 t of alumina | LB | I-6d | Electricity | MWh | 0.24167 | Umweltbundesamt (2020l)
Bayer process plant, conventional | 6 | 2050 | 1 t of alumina | UB | I-6d | Electricity | MWh | 0.4 | Panov et al. (2017)
Bayer process plant, conventional | 6 | 2050 | 1 t of alumina | REF | I-6e | Natural gas | MWh | 0.97222 | Panov et al. (2017) | Average of the provided range.
Bayer process plant, conventional | 6 | 2050 | 1 t of alumina | LB | I-6e | Natural gas | MWh | 0.83333 | Panov et al. (2017)
Bayer process plant, conventional | 6 | 2050 | 1 t of alumina | UB | I-6e | Natural gas | MWh | 1.1111 | Panov et al. (2017)
Bayer process plant, conventional | 6 | 2050 | 1 t of alumina | REF | I-6f | Steam | MWh | 1.7437 | Quinkertz (2002) | Average of the provided range.
Bayer process plant, conventional | 6 | 2050 | 1 t of alumina | LB | I-6f | Steam | MWh | 1.1111 | Panov et al. (2017), Thomas (2016)
Bayer process plant, conventional | 6 | 2050 | 1 t of alumina | UB | I-6f | Steam | MWh | 2.3195 | Quinkertz (2002)
Bayer process plant, conventional | 6 | 2050 | 1 t of alumina | REF | I-6g | Water | t | 3.3 | Umweltbundesamt (2020l)
Bayer process plant, conventional | 6 | 2050 | 1 t of alumina | LB | I-6g | Water | t | 3.3 | Umweltbundesamt (2020l)
Bayer process plant, conventional | 6 | 2050 | 1 t of alumina | UB | I-6g | Water | t | 3.3 | Umweltbundesamt (2020l)
Bayer process plant, directly electrified | 7 | 2050 | 1 t of alumina | REF | I-7a | Bauxite | t | 2.2 | Frischenschlager et al. (2010)
Bayer process plant, directly electrified | 7 | 2050 | 1 t of alumina | LB | I-7a | Bauxite | t | 1.8 | Panov et al. (2017)
Bayer process plant, directly electrified | 7 | 2050 | 1 t of alumina | UB | I-7a | Bauxite | t | 2.65 | Balomenos et al. (2011)
Bayer process plant, directly electrified | 7 | 2050 | 1 t of alumina | REF | I-7b | Calcium carbonate | t | 0.043 | Umweltbundesamt (2020l)
Bayer process plant, directly electrified | 7 | 2050 | 1 t of alumina | LB | I-7b | Calcium carbonate | t | 0.020339 | Balomenos et al. (2011)
Bayer process plant, directly electrified | 7 | 2050 | 1 t of alumina | UB | I-7b | Calcium carbonate | t | 0.082 | Frischenschlager et al. (2010)
Bayer process plant, directly electrified | 7 | 2050 | 1 t of alumina | REF | I-7c | Caustic soda | t | 0.067 | Umweltbundesamt (2020l)
Bayer process plant, directly electrified | 7 | 2050 | 1 t of alumina | LB | I-7c | Caustic soda | t | 0.046632 | Balomenos et al. (2011)
Bayer process plant, directly electrified | 7 | 2050 | 1 t of alumina | UB | I-7c | Caustic soda | t | 0.12 | Frischenschlager et al. (2010)
Bayer process plant, directly electrified | 7 | 2050 | 1 t of alumina | REF | I-7d | Electricity | MWh | 1.1509 | Panov et al. (2017) | Average of the provided range.
Bayer process plant, directly electrified | 7 | 2050 | 1 t of alumina | LB | I-7d | Electricity | MWh | 1.0138 | Lyons et al. (2018), Panov et al. (2017), Umweltbundesamt (2020l)
Bayer process plant, directly electrified | 7 | 2050 | 1 t of alumina | UB | I-7d | Electricity | MWh | 1.4296 | Lyons et al. (2018), Panov et al. (2017)
Bayer process plant, directly electrified | 7 | 2050 | 1 t of alumina | REF | I-7e | Steam | MWh | 1.7153 | Panov et al. (2017) | Average of the provided range.
Bayer process plant, directly electrified | 7 | 2050 | 1 t of alumina | LB | I-7e | Steam | MWh | 1.1111 | Panov et al. (2017)
Bayer process plant, directly electrified | 7 | 2050 | 1 t of alumina | UB | I-7e | Steam | MWh | 2.3195 | Quinkertz (2002)
Bayer process plant, directly electrified | 7 | 2050 | 1 t of alumina | REF | I-7f | Water | t | 3.3 | Umweltbundesamt (2020l)
Bayer process plant, directly electrified | 7 | 2050 | 1 t of alumina | LB | I-7f | Water | t | 3.3 | Umweltbundesamt (2020l)
Bayer process plant, directly electrified | 7 | 2050 | 1 t of alumina | UB | I-7f | Water | t | 3.3 | Umweltbundesamt (2020l)
Bayer process plant, hydrogen-based | 8 | 2050 | 1 t of alumina | REF | I-8a | Bauxite | t | 2.2 | Frischenschlager et al. (2010)
Bayer process plant, hydrogen-based | 8 | 2050 | 1 t of alumina | LB | I-8a | Bauxite | t | 1.8 | Panov et al. (2017)
Bayer process plant, hydrogen-based | 8 | 2050 | 1 t of alumina | UB | I-8a | Bauxite | t | 2.65 | Balomenos et al. (2011)
Bayer process plant, hydrogen-based | 8 | 2050 | 1 t of alumina | REF | I-8b | Calcium carbonate | t | 0.043 | Umweltbundesamt (2020l)
Bayer process plant, hydrogen-based | 8 | 2050 | 1 t of alumina | LB | I-8b | Calcium carbonate | t | 0.020339 | Balomenos et al. (2011)
Bayer process plant, hydrogen-based | 8 | 2050 | 1 t of alumina | UB | I-8b | Calcium carbonate | t | 0.082 | Frischenschlager et al. (2010)
Bayer process plant, hydrogen-based | 8 | 2050 | 1 t of alumina | REF | I-8c | Caustic soda | t | 0.067 | Umweltbundesamt (2020l)
Bayer process plant, hydrogen-based | 8 | 2050 | 1 t of alumina | LB | I-8c | Caustic soda | t | 0.046632 | Balomenos et al. (2011)
Bayer process plant, hydrogen-based | 8 | 2050 | 1 t of alumina | UB | I-8c | Caustic soda | t | 0.12 | Frischenschlager et al. (2010)
Bayer process plant, hydrogen-based | 8 | 2050 | 1 t of alumina | REF | I-8d | Electricity | MWh | 0.25 | Panov et al. (2017)
Bayer process plant, hydrogen-based | 8 | 2050 | 1 t of alumina | LB | I-8d | Electricity | MWh | 0.24167 | Umweltbundesamt (2020l)
Bayer process plant, hydrogen-based | 8 | 2050 | 1 t of alumina | UB | I-8d | Electricity | MWh | 0.4 | Panov et al. (2017)
Bayer process plant, hydrogen-based | 8 | 2050 | 1 t of alumina | REF | I-8e | Hydrogen | MWh | 0.97222 | Panov et al. (2017) | Average of the provided range.
Bayer process plant, hydrogen-based | 8 | 2050 | 1 t of alumina | LB | I-8e | Hydrogen | MWh | 0.83333 | Panov et al. (2017)
Bayer process plant, hydrogen-based | 8 | 2050 | 1 t of alumina | UB | I-8e | Hydrogen | MWh | 1.1111 | Panov et al. (2017)
Bayer process plant, hydrogen-based | 8 | 2050 | 1 t of alumina | REF | I-8f | Steam | MWh | 1.7437 | Quinkertz (2002) | Average of the provided range.
Bayer process plant, hydrogen-based | 8 | 2050 | 1 t of alumina | LB | I-8f | Steam | MWh | 1.1111 | Panov et al. (2017), Thomas (2016)
Bayer process plant, hydrogen-based | 8 | 2050 | 1 t of alumina | UB | I-8f | Steam | MWh | 2.3195 | Quinkertz (2002)
Bayer process plant, hydrogen-based | 8 | 2050 | 1 t of alumina | REF | I-8g | Water | t | 3.3 | Umweltbundesamt (2020l)
Bayer process plant, hydrogen-based | 8 | 2050 | 1 t of alumina | LB | I-8g | Water | t | 3.3 | Umweltbundesamt (2020l)
Bayer process plant, hydrogen-based | 8 | 2050 | 1 t of alumina | UB | I-8g | Water | t | 3.3 | Umweltbundesamt (2020l)
Blast furnace | 9 | 2050 | 1 t of pig iron | REF | I-9a | Blast furnace gas | t | 0.39167 | van Dam et al. (2021)
Blast furnace | 9 | 2050 | 1 t of pig iron | LB | I-9a | Blast furnace gas | t | 0.39167 | van Dam et al. (2021)
Blast furnace | 9 | 2050 | 1 t of pig iron | UB | I-9a | Blast furnace gas | t | 0.39167 | van Dam et al. (2021)
Blast furnace | 9 | 2050 | 1 t of pig iron | REF | I-9b | Coke | t | 0.36885 | IEA Environmental Projects Ltd. (2013)
Blast furnace | 9 | 2050 | 1 t of pig iron | LB | I-9b | Coke | t | 0.359 | Remus et al. (2013)
Blast furnace | 9 | 2050 | 1 t of pig iron | UB | I-9b | Coke | t | 0.37879 | Radloff et al. (2023)
Blast furnace | 9 | 2050 | 1 t of pig iron | REF | I-9c | Coke oven gas | MWh | 0.075 | van Dam et al. (2021)
Blast furnace | 9 | 2050 | 1 t of pig iron | LB | I-9c | Coke oven gas | MWh | 0.075 | van Dam et al. (2021)
Blast furnace | 9 | 2050 | 1 t of pig iron | UB | I-9c | Coke oven gas | MWh | 0.075 | van Dam et al. (2021)
Blast furnace | 9 | 2050 | 1 t of pig iron | REF | I-9d | Electricity | MWh | 0.074444 | Remus et al. (2013)
Blast furnace | 9 | 2050 | 1 t of pig iron | LB | I-9d | Electricity | MWh | 0.047222 | Remus et al. (2013)
Blast furnace | 9 | 2050 | 1 t of pig iron | UB | I-9d | Electricity | MWh | 0.10278 | Remus et al. (2013)
Blast furnace | 9 | 2050 | 1 t of pig iron | REF | I-9e | Fuel oil | MWh | 0.0083333 | van Dam et al. (2021)
Blast furnace | 9 | 2050 | 1 t of pig iron | LB | I-9e | Fuel oil | MWh | 0.0083333 | van Dam et al. (2021)
Blast furnace | 9 | 2050 | 1 t of pig iron | UB | I-9e | Fuel oil | MWh | 0.0083333 | van Dam et al. (2021)
Blast furnace | 9 | 2050 | 1 t of pig iron | REF | I-9f | Hard coal | MWh | 1.2374 | Hooey et al. (2013)
Blast furnace | 9 | 2050 | 1 t of pig iron | LB | I-9f | Hard coal | MWh | 1.2159 | McMahon et al. (2023)
Blast furnace | 9 | 2050 | 1 t of pig iron | UB | I-9f | Hard coal | MWh | 1.2952 | Radloff et al. (2023)
Blast furnace | 9 | 2050 | 1 t of pig iron | REF | I-9g | Iron ore | t | 0.04 | van Dam et al. (2021)
Blast furnace | 9 | 2050 | 1 t of pig iron | LB | I-9g | Iron ore | t | 0.04 | van Dam et al. (2021)
Blast furnace | 9 | 2050 | 1 t of pig iron | UB | I-9g | Iron ore | t | 0.04 | van Dam et al. (2021)
Blast furnace | 9 | 2050 | 1 t of pig iron | REF | I-9h | Iron ore pellets | t | 0.75 | van Dam et al. (2021)
Blast furnace | 9 | 2050 | 1 t of pig iron | LB | I-9h | Iron ore pellets | t | 0.75 | van Dam et al. (2021)
Blast furnace | 9 | 2050 | 1 t of pig iron | UB | I-9h | Iron ore pellets | t | 0.75 | van Dam et al. (2021)
Blast furnace | 9 | 2050 | 1 t of pig iron | REF | I-9i | Natural gas | MWh | 0.044444 | van Dam et al. (2021)
Blast furnace | 9 | 2050 | 1 t of pig iron | LB | I-9i | Natural gas | MWh | 0.044444 | van Dam et al. (2021)
Blast furnace | 9 | 2050 | 1 t of pig iron | UB | I-9i | Natural gas | MWh | 0.044444 | van Dam et al. (2021)
Blast furnace | 9 | 2050 | 1 t of pig iron | REF | I-9j | Oxygen | t | 0.0526 | van Dam et al. (2021)
Blast furnace | 9 | 2050 | 1 t of pig iron | LB | I-9j | Oxygen | t | 0.0526 | van Dam et al. (2021)
Blast furnace | 9 | 2050 | 1 t of pig iron | UB | I-9j | Oxygen | t | 0.0526 | van Dam et al. (2021)
Blast furnace | 9 | 2050 | 1 t of pig iron | REF | I-9k | Refractories (iron making) | t | 0.0013001 | IEA Environmental Projects Ltd. (2013)
Blast furnace | 9 | 2050 | 1 t of pig iron | LB | I-9k | Refractories (iron making) | t | 0.0013001 | IEA Environmental Projects Ltd. (2013)
Blast furnace | 9 | 2050 | 1 t of pig iron | UB | I-9k | Refractories (iron making) | t | 0.0013001 | IEA Environmental Projects Ltd. (2013)
Blast furnace | 9 | 2050 | 1 t of pig iron | REF | I-9l | Sinter | t | 1.1416 | IEA Environmental Projects Ltd. (2013)
Blast furnace | 9 | 2050 | 1 t of pig iron | LB | I-9l | Sinter | t | 1.12 | Hooey et al. (2013)
Blast furnace | 9 | 2050 | 1 t of pig iron | UB | I-9l | Sinter | t | 1.2987 | McMahon et al. (2023)
Blast furnace | 9 | 2050 | 1 t of pig iron | REF | I-9m | Steam | MWh | 0.063889 | van Dam et al. (2021)
Blast furnace | 9 | 2050 | 1 t of pig iron | LB | I-9m | Steam | MWh | 0.0038889 | van Dam et al. (2021)
Blast furnace | 9 | 2050 | 1 t of pig iron | UB | I-9m | Steam | MWh | 0.12222 | van Dam et al. (2021)
Blast furnace | 9 | 2050 | 1 t of pig iron | REF | I-9n | Water | t | 5.24 | Umweltbundesamt (2020o)
Blast furnace | 9 | 2050 | 1 t of pig iron | LB | I-9n | Water | t | 5.24 | Umweltbundesamt (2020o)
Blast furnace | 9 | 2050 | 1 t of pig iron | UB | I-9n | Water | t | 5.24 | Umweltbundesamt (2020o)
Brick production plant, conventional | 10 | 2050 | 1 t of bricks | REF | I-10a | Broken ware | t | 0.1 | Besier & Marsidi (2020)
Brick production plant, conventional | 10 | 2050 | 1 t of bricks | LB | I-10a | Broken ware | t | 0.1 | Besier & Marsidi (2020)
Brick production plant, conventional | 10 | 2050 | 1 t of bricks | UB | I-10a | Broken ware | t | 0.1 | Besier & Marsidi (2020)
Brick production plant, conventional | 10 | 2050 | 1 t of bricks | REF | I-10b | Clay | t | 0.35 | Joint Research Centre (2007)
Brick production plant, conventional | 10 | 2050 | 1 t of bricks | LB | I-10b | Clay | t | 0.35 | Joint Research Centre (2007)
Brick production plant, conventional | 10 | 2050 | 1 t of bricks | UB | I-10b | Clay | t | 0.35 | Joint Research Centre (2007)
Brick production plant, conventional | 10 | 2050 | 1 t of bricks | REF | I-10c | Electricity | MWh | 0.066667 | Besier (2020)
Brick production plant, conventional | 10 | 2050 | 1 t of bricks | LB | I-10c | Electricity | MWh | 0.061111 | Besier & Marsidi (2020)
Brick production plant, conventional | 10 | 2050 | 1 t of bricks | UB | I-10c | Electricity | MWh | 0.072222 | Besier & Marsidi (2020)
Brick production plant, conventional | 10 | 2050 | 1 t of bricks | REF | I-10d | Loam | t | 0.85 | Joint Research Centre (2007)
Brick production plant, conventional | 10 | 2050 | 1 t of bricks | LB | I-10d | Loam | t | 0.85 | Joint Research Centre (2007)
Brick production plant, conventional | 10 | 2050 | 1 t of bricks | UB | I-10d | Loam | t | 0.85 | Joint Research Centre (2007)
Brick production plant, conventional | 10 | 2050 | 1 t of bricks | REF | I-10e | Natural gas | MWh | 0.64167 | Besier (2020)
Brick production plant, conventional | 10 | 2050 | 1 t of bricks | LB | I-10e | Natural gas | MWh | 0.57778 | Besier & Marsidi (2020)
Brick production plant, conventional | 10 | 2050 | 1 t of bricks | UB | I-10e | Natural gas | MWh | 0.70556 | Besier & Marsidi (2020)
Brick production plant, conventional | 10 | 2050 | 1 t of bricks | REF | I-10f | Water | t | 0.07 | Joint Research Centre (2007)
Brick production plant, conventional | 10 | 2050 | 1 t of bricks | LB | I-10f | Water | t | 0.07 | Joint Research Centre (2007)
Brick production plant, conventional | 10 | 2050 | 1 t of bricks | UB | I-10f | Water | t | 0.07 | Joint Research Centre (2007)
Brick production plant, directly electrified | 11 | 2050 | 1 t of bricks | REF | I-11a | Broken ware | t | 0.1 | Besier & Marsidi (2020)
Brick production plant, directly electrified | 11 | 2050 | 1 t of bricks | LB | I-11a | Broken ware | t | 0.1 | Besier & Marsidi (2020)
Brick production plant, directly electrified | 11 | 2050 | 1 t of bricks | UB | I-11a | Broken ware | t | 0.1 | Besier & Marsidi (2020)
Brick production plant, directly electrified | 11 | 2050 | 1 t of bricks | REF | I-11b | Clay | t | 0.35 | Joint Research Centre (2007)
Brick production plant, directly electrified | 11 | 2050 | 1 t of bricks | LB | I-11b | Clay | t | 0.35 | Joint Research Centre (2007)
Brick production plant, directly electrified | 11 | 2050 | 1 t of bricks | UB | I-11b | Clay | t | 0.35 | Joint Research Centre (2007)
Brick production plant, directly electrified | 11 | 2050 | 1 t of bricks | REF | I-11c | Electricity | MWh | 0.40467 | Besier (2020), Geres et al. (2021)
Brick production plant, directly electrified | 11 | 2050 | 1 t of bricks | LB | I-11c | Electricity | MWh | 0.34289 | Besier & Marsidi (2020), Geres et al. (2021)
Brick production plant, directly electrified | 11 | 2050 | 1 t of bricks | UB | I-11c | Electricity | MWh | 0.44394 | Besier & Marsidi (2020), Geres et al. (2021)
Brick production plant, directly electrified | 11 | 2050 | 1 t of bricks | REF | I-11d | Loam | t | 0.85 | Joint Research Centre (2007)
Brick production plant, directly electrified | 11 | 2050 | 1 t of bricks | LB | I-11d | Loam | t | 0.85 | Joint Research Centre (2007)
Brick production plant, directly electrified | 11 | 2050 | 1 t of bricks | UB | I-11d | Loam | t | 0.85 | Joint Research Centre (2007)
Brick production plant, directly electrified | 11 | 2050 | 1 t of bricks | REF | I-11e | Water | t | 0.07 | Joint Research Centre (2007)
Brick production plant, directly electrified | 11 | 2050 | 1 t of bricks | LB | I-11e | Water | t | 0.07 | Joint Research Centre (2007)
Brick production plant, directly electrified | 11 | 2050 | 1 t of bricks | UB | I-11e | Water | t | 0.07 | Joint Research Centre (2007)
Brick production plant, hydrogen-based | 12 | 2050 | 1 t of bricks | REF | I-12a | Broken ware | t | 0.1 | Besier & Marsidi (2020)
Brick production plant, hydrogen-based | 12 | 2050 | 1 t of bricks | LB | I-12a | Broken ware | t | 0.1 | Besier & Marsidi (2020)
Brick production plant, hydrogen-based | 12 | 2050 | 1 t of bricks | UB | I-12a | Broken ware | t | 0.1 | Besier & Marsidi (2020)
Brick production plant, hydrogen-based | 12 | 2050 | 1 t of bricks | REF | I-12b | Clay | t | 0.35 | Joint Research Centre (2007)
Brick production plant, hydrogen-based | 12 | 2050 | 1 t of bricks | LB | I-12b | Clay | t | 0.35 | Joint Research Centre (2007)
Brick production plant, hydrogen-based | 12 | 2050 | 1 t of bricks | UB | I-12b | Clay | t | 0.35 | Joint Research Centre (2007)
Brick production plant, hydrogen-based | 12 | 2050 | 1 t of bricks | REF | I-12c | Electricity | MWh | 0.12967 | Besier (2020), Geres et al. (2021)
Brick production plant, hydrogen-based | 12 | 2050 | 1 t of bricks | LB | I-12c | Electricity | MWh | 0.11789 | Besier & Marsidi (2020), Geres et al. (2021)
Brick production plant, hydrogen-based | 12 | 2050 | 1 t of bricks | UB | I-12c | Electricity | MWh | 0.14144 | Besier & Marsidi (2020), Geres et al. (2021)
Brick production plant, hydrogen-based | 12 | 2050 | 1 t of bricks | REF | I-12d | Hydrogen | MWh | 0.25 | Besier (2020), Geres et al. (2021)
Brick production plant, hydrogen-based | 12 | 2050 | 1 t of bricks | LB | I-12d | Hydrogen | MWh | 0.225 | Besier & Marsidi (2020), Geres et al. (2021)
Brick production plant, hydrogen-based | 12 | 2050 | 1 t of bricks | UB | I-12d | Hydrogen | MWh | 0.275 | Besier & Marsidi (2020), Geres et al. (2021)
Brick production plant, hydrogen-based | 12 | 2050 | 1 t of bricks | REF | I-12e | Loam | t | 0.85 | Joint Research Centre (2007)
Brick production plant, hydrogen-based | 12 | 2050 | 1 t of bricks | LB | I-12e | Loam | t | 0.85 | Joint Research Centre (2007)
Brick production plant, hydrogen-based | 12 | 2050 | 1 t of bricks | UB | I-12e | Loam | t | 0.85 | Joint Research Centre (2007)
Brick production plant, hydrogen-based | 12 | 2050 | 1 t of bricks | REF | I-12f | Water | t | 0.07 | Joint Research Centre (2007)
Brick production plant, hydrogen-based | 12 | 2050 | 1 t of bricks | LB | I-12f | Water | t | 0.07 | Joint Research Centre (2007)
Brick production plant, hydrogen-based | 12 | 2050 | 1 t of bricks | UB | I-12f | Water | t | 0.07 | Joint Research Centre (2007)
Carbon capture and storage equipment | 13 | 2050 | 1 t of carbon dioxide | REF | I-13a | Carbon dioxide | t | 1.1111 | Fleiter et al. (2021)
Carbon capture and storage equipment | 13 | 2050 | 1 t of carbon dioxide | LB | I-13a | Carbon dioxide | t | 1.0526 | Danish Energy Agency (2021)
Carbon capture and storage equipment | 13 | 2050 | 1 t of carbon dioxide | UB | I-13a | Carbon dioxide | t | 1.1111 | Berghout et al. (2015)
Carbon capture and storage equipment | 13 | 2050 | 1 t of carbon dioxide | REF | I-13b | Electricity | MWh | 0.21385 | Gardarsdottir et al. (2019)
Carbon capture and storage equipment | 13 | 2050 | 1 t of carbon dioxide | LB | I-13b | Electricity | MWh | 0.20889 | Berghout et al. (2015), Danish Energy Agency (2021)
Carbon capture and storage equipment | 13 | 2050 | 1 t of carbon dioxide | UB | I-13b | Electricity | MWh | 0.22 | Danish Energy Agency (2021)
Carbon capture and utilization system | 14 | 2050 | 1 t of carbon dioxide | REF | I-14a | Carbon dioxide | t | 1.1111 | Fleiter et al. (2021)
Carbon capture and utilization system | 14 | 2050 | 1 t of carbon dioxide | LB | I-14a | Carbon dioxide | t | 1.0526 | Danish Energy Agency (2021)
Carbon capture and utilization system | 14 | 2050 | 1 t of carbon dioxide | UB | I-14a | Carbon dioxide | t | 1.1111 | Berghout et al. (2015)
Carbon capture and utilization system | 14 | 2050 | 1 t of carbon dioxide | REF | I-14b | Electricity | MWh | 0.21385 | Gardarsdottir et al. (2019)
Carbon capture and utilization system | 14 | 2050 | 1 t of carbon dioxide | LB | I-14b | Electricity | MWh | 0.20889 | Berghout et al. (2015), Danish Energy Agency (2021)
Carbon capture and utilization system | 14 | 2050 | 1 t of carbon dioxide | UB | I-14b | Electricity | MWh | 0.22 | Danish Energy Agency (2021)
Chlorine plant using membrane cells | 15 | 2050 | 1 t of chlorine | REF | I-15b | Electricity | MWh | 2.538 | Jung et al. (2014), Schlomann et al. (2013)
Chlorine plant using membrane cells | 15 | 2050 | 1 t of chlorine | LB | I-15b | Electricity | MWh | 2.2778 | Brunke (2017)
Chlorine plant using membrane cells | 15 | 2050 | 1 t of chlorine | UB | I-15b | Electricity | MWh | 2.6 | Bazzanella & Ausfelder (2017), Cefic – The European Chemical Industry Council (2013)
Chlorine plant using membrane cells | 15 | 2050 | 1 t of chlorine | REF | I-15c | Sodium chloride | t | 1.7 | Brinkmann et al. (2014)
Chlorine plant using membrane cells | 15 | 2050 | 1 t of chlorine | LB | I-15c | Sodium chloride | t | 1.6 | Scherpbier & Eerens (2021)
Chlorine plant using membrane cells | 15 | 2050 | 1 t of chlorine | UB | I-15c | Sodium chloride | t | 1.71 | Umweltbundesamt (2020q)
Chlorine plant using membrane cells | 15 | 2050 | 1 t of chlorine | REF | I-15d | Steam | MWh | 0.48611 | Brinkmann et al. (2014)
Chlorine plant using membrane cells | 15 | 2050 | 1 t of chlorine | LB | I-15d | Steam | MWh | 0.43611 | Brunke (2017)
Chlorine plant using membrane cells | 15 | 2050 | 1 t of chlorine | UB | I-15d | Steam | MWh | 0.52778 | International Energy Agency (2009), Scherpbier & Eerens (2021)
Chlorine plant using membrane cells | 15 | 2050 | 1 t of chlorine | REF | I-15e | Water | t | 2.4 | Scherpbier & Eerens (2021)
Chlorine plant using membrane cells | 15 | 2050 | 1 t of chlorine | LB | I-15e | Water | t | 2.4 | Scherpbier & Eerens (2021)
Chlorine plant using membrane cells | 15 | 2050 | 1 t of chlorine | UB | I-15e | Water | t | 2.4 | Scherpbier & Eerens (2021)
Chlorine plant using oxygen-depolarized cathodes | 16 | 2050 | 1 t of chlorine | REF | I-16a | Electricity | MWh | 1.758 | Jung et al. (2014), Schlomann et al. (2013)
Chlorine plant using oxygen-depolarized cathodes | 16 | 2050 | 1 t of chlorine | LB | I-16a | Electricity | MWh | 1.6606 | Brunke (2017)
Chlorine plant using oxygen-depolarized cathodes | 16 | 2050 | 1 t of chlorine | UB | I-16a | Electricity | MWh | 2 | Bazzanella & Ausfelder (2017), Cefic – The European Chemical Industry Council (2013)
Chlorine plant using oxygen-depolarized cathodes | 16 | 2050 | 1 t of chlorine | REF | I-16b | Oxygen | t | 0.25 | Jung et al. (2014)
Chlorine plant using oxygen-depolarized cathodes | 16 | 2050 | 1 t of chlorine | LB | I-16b | Oxygen | t | 0.25 | Jung et al. (2014)
Chlorine plant using oxygen-depolarized cathodes | 16 | 2050 | 1 t of chlorine | UB | I-16b | Oxygen | t | 0.25 | Jung et al. (2014)
Chlorine plant using oxygen-depolarized cathodes | 16 | 2050 | 1 t of chlorine | REF | I-16c | Sodium chloride | t | 1.7 | Brinkmann et al. (2014)
Chlorine plant using oxygen-depolarized cathodes | 16 | 2050 | 1 t of chlorine | LB | I-16c | Sodium chloride | t | 1.6 | Scherpbier & Eerens (2021)
Chlorine plant using oxygen-depolarized cathodes | 16 | 2050 | 1 t of chlorine | UB | I-16c | Sodium chloride | t | 1.71 | Umweltbundesamt (2020p)
Chlorine plant using oxygen-depolarized cathodes | 16 | 2050 | 1 t of chlorine | REF | I-16d | Steam | MWh | 0.48611 | Brinkmann et al. (2014)
Chlorine plant using oxygen-depolarized cathodes | 16 | 2050 | 1 t of chlorine | LB | I-16d | Steam | MWh | 0.43611 | Brunke (2017)
Chlorine plant using oxygen-depolarized cathodes | 16 | 2050 | 1 t of chlorine | UB | I-16d | Steam | MWh | 0.52778 | International Energy Agency (2009), Scherpbier & Eerens (2021)
Chlorine plant using oxygen-depolarized cathodes | 16 | 2050 | 1 t of chlorine | REF | I-16e | Water | t | 2.4 | Scherpbier & Eerens (2021)
Chlorine plant using oxygen-depolarized cathodes | 16 | 2050 | 1 t of chlorine | LB | I-16e | Water | t | 2.4 | Scherpbier & Eerens (2021)
Chlorine plant using oxygen-depolarized cathodes | 16 | 2050 | 1 t of chlorine | UB | I-16e | Water | t | 2.4 | Scherpbier & Eerens (2021)
CHP plant conventional, electricity-led (employed in the primary steel production route) | 17 | 2050 | 1 MWh of electricity | REF | I-17a | Blast furnace gas | t | 0.87795 |  | Converts residual blast furnace gas, basic oxygen furnace gas and coke oven gas into electricity and heat. The overall efficiency of the CHP plant for primary steel production is assumed to be 80 %.
CHP plant conventional, electricity-led (employed in the primary steel production route) | 17 | 2050 | 1 MWh of electricity | LB | I-17a | Blast furnace gas | t | 0.83552 |  | Converts residual blast furnace gas, basic oxygen furnace gas and coke oven gas into electricity and heat. The overall efficiency of the CHP plant for primary steel production is assumed to be 80 %.
CHP plant conventional, electricity-led (employed in the primary steel production route) | 17 | 2050 | 1 MWh of electricity | UB | I-17a | Blast furnace gas | t | 0.92874 |  | Converts residual blast furnace gas, basic oxygen furnace gas and coke oven gas into electricity and heat. The overall efficiency of the CHP plant for primary steel production is assumed to be 80 %.
CHP plant conventional, electricity-led (employed in the primary steel production route) | 17 | 2050 | 1 MWh of electricity | REF | I-17b | Basic oxygen furnace gas | MWh | 0.20679 |  | Converts residual blast furnace gas, basic oxygen furnace gas and coke oven gas into electricity and heat. The overall efficiency of the CHP plant for primary steel production is assumed to be 80 %.
CHP plant conventional, electricity-led (employed in the primary steel production route) | 17 | 2050 | 1 MWh of electricity | LB | I-17b | Basic oxygen furnace gas | MWh | 0.20415 |  | Converts residual blast furnace gas, basic oxygen furnace gas and coke oven gas into electricity and heat. The overall efficiency of the CHP plant for primary steel production is assumed to be 80 %.
CHP plant conventional, electricity-led (employed in the primary steel production route) | 17 | 2050 | 1 MWh of electricity | UB | I-17b | Basic oxygen furnace gas | MWh | 0.21114 |  | Converts residual blast furnace gas, basic oxygen furnace gas and coke oven gas into electricity and heat. The overall efficiency of the CHP plant for primary steel production is assumed to be 80 %.
CHP plant conventional, electricity-led (employed in the primary steel production route) | 17 | 2050 | 1 MWh of electricity | REF | I-17c | Coke oven gas | MWh | 0.13299 |  | Converts residual blast furnace gas, basic oxygen furnace gas and coke oven gas into electricity and heat. The overall efficiency of the CHP plant for primary steel production is assumed to be 80 %.
CHP plant conventional, electricity-led (employed in the primary steel production route) | 17 | 2050 | 1 MWh of electricity | LB | I-17c | Coke oven gas | MWh | 0.20337 |  | Converts residual blast furnace gas, basic oxygen furnace gas and coke oven gas into electricity and heat. The overall efficiency of the CHP plant for primary steel production is assumed to be 80 %.
CHP plant conventional, electricity-led (employed in the primary steel production route) | 17 | 2050 | 1 MWh of electricity | UB | I-17c | Coke oven gas | MWh | 0.097817 |  | Converts residual blast furnace gas, basic oxygen furnace gas and coke oven gas into electricity and heat. The overall efficiency of the CHP plant for primary steel production is assumed to be 80 %.
CHP plant conventional, heat-led (employed in paper and soda ash production) | 18 | 2050 | 1 MWh of steam | REF | I-18a | Natural gas | MWh | 1.5773 | Gambini et al. (2019)
CHP plant conventional, heat-led (employed in paper and soda ash production) | 18 | 2050 | 1 MWh of steam | LB | I-18a | Natural gas | MWh | 1.5773 | Gambini et al. (2019)
CHP plant conventional, heat-led (employed in paper and soda ash production) | 18 | 2050 | 1 MWh of steam | UB | I-18a | Natural gas | MWh | 1.5773 | Gambini et al. (2019)
CHP plant low-carbon, electricity-led (employed in the methanol-to-olefins route and chlorine production) | 19 | 2050 | 1 MWh of electricity | REF | I-19a | Process gases | MWh | 1.3854 | Danish Energy Agency (2024), Klotz et al. (2016)
CHP plant low-carbon, electricity-led (employed in the methanol-to-olefins route and chlorine production) | 19 | 2050 | 1 MWh of electricity | LB | I-19a | Process gases | MWh | 1.3854 | Danish Energy Agency (2024), Klotz et al. (2016)
CHP plant low-carbon, electricity-led (employed in the methanol-to-olefins route and chlorine production) | 19 | 2050 | 1 MWh of electricity | UB | I-19a | Process gases | MWh | 1.3854 | Danish Energy Agency (2024), Klotz et al. (2016)
CHP plant low-carbon, heat-led (employed in paper and soda ash production) | 20 | 2050 | 1 MWh of steam | REF | I-20a | Hydrogen | MWh | 1.6146 | Bates & Read (2018), Gambini et al. (2019)
CHP plant low-carbon, heat-led (employed in paper and soda ash production) | 20 | 2050 | 1 MWh of steam | LB | I-20a | Hydrogen | MWh | 1.6146 | Bates & Read (2018), Gambini et al. (2019)
CHP plant low-carbon, heat-led (employed in paper and soda ash production) | 20 | 2050 | 1 MWh of steam | UB | I-20a | Hydrogen | MWh | 1.6146 | Bates & Read (2018), Gambini et al. (2019)
Clinker burning facility, conventional | 21 | 2050 | 1 t of clinker | REF | I-21a | Bauxite | t | 0.06162 | Tsakiridis et al. (2007)
Clinker burning facility, conventional | 21 | 2050 | 1 t of clinker | LB | I-21a | Bauxite | t | 0.06162 | Tsakiridis et al. (2007)
Clinker burning facility, conventional | 21 | 2050 | 1 t of clinker | UB | I-21a | Bauxite | t | 0.06162 | Tsakiridis et al. (2007)
Clinker burning facility, conventional | 21 | 2050 | 1 t of clinker | REF | I-21b | Clay | t | 0.05846 | Tsakiridis et al. (2007)
Clinker burning facility, conventional | 21 | 2050 | 1 t of clinker | LB | I-21b | Clay | t | 0.05846 | Tsakiridis et al. (2007)
Clinker burning facility, conventional | 21 | 2050 | 1 t of clinker | UB | I-21b | Clay | t | 0.05846 | Tsakiridis et al. (2007)
Clinker burning facility, conventional | 21 | 2050 | 1 t of clinker | REF | I-21c | Electricity | MWh | 0.132 | Anantharaman et al. (2016)
Clinker burning facility, conventional | 21 | 2050 | 1 t of clinker | LB | I-21c | Electricity | MWh | 0.13162 | Gardarsdottir et al. (2019)
Clinker burning facility, conventional | 21 | 2050 | 1 t of clinker | UB | I-21c | Electricity | MWh | 0.145 | Fleiter et al. (2023)
Clinker burning facility, conventional | 21 | 2050 | 1 t of clinker | REF | I-21d | Hard coal | MWh | 0.35 | Hübner et al. (2019c), Kermeli et al. (2022)
Clinker burning facility, conventional | 21 | 2050 | 1 t of clinker | LB | I-21d | Hard coal | MWh | 0.32898 | Brunke & Blesl (2024), Deutsche Energie-Agentur GmbH (dena) (2021), Lyons et al. (2018)
Clinker burning facility, conventional | 21 | 2050 | 1 t of clinker | UB | I-21d | Hard coal | MWh | 0.361 | Fleiter et al. (2023)
Clinker burning facility, conventional | 21 | 2050 | 1 t of clinker | REF | I-21e | Limestone | t | 1.2324 | Tsakiridis et al. (2007), Umweltbundesamt (2020g)
Clinker burning facility, conventional | 21 | 2050 | 1 t of clinker | LB | I-21e | Limestone | t | 1.2324 | Tsakiridis et al. (2007), Umweltbundesamt (2020g)
Clinker burning facility, conventional | 21 | 2050 | 1 t of clinker | UB | I-21e | Limestone | t | 1.2324 | Tsakiridis et al. (2007), Umweltbundesamt (2020g)
Clinker burning facility, conventional | 21 | 2050 | 1 t of clinker | REF | I-21f | Sand | t | 0.22752 | Tsakiridis et al. (2007)
Clinker burning facility, conventional | 21 | 2050 | 1 t of clinker | LB | I-21f | Sand | t | 0.22752 | Tsakiridis et al. (2007)
Clinker burning facility, conventional | 21 | 2050 | 1 t of clinker | UB | I-21f | Sand | t | 0.22752 | Tsakiridis et al. (2007)
Clinker burning facility, conventional | 21 | 2050 | 1 t of clinker | REF | I-21g | Secondary fuels (waste) | MWh | 0.65 | Hübner et al. (2019c), Kermeli et al. (2022)
Clinker burning facility, conventional | 21 | 2050 | 1 t of clinker | LB | I-21g | Secondary fuels (waste) | MWh | 0.6325 | Brunke & Blesl (2024), Deutsche Energie-Agentur GmbH (dena) (2021), Lyons et al. (2018)
Clinker burning facility, conventional | 21 | 2050 | 1 t of clinker | UB | I-21g | Secondary fuels (waste) | MWh | 0.749 | Fleiter et al. (2023)
Clinker burning facility, directly electrified | 22 | 2050 | 1 t of clinker | REF | I-22a | Bauxite | t | 0.06162 | Tsakiridis et al. (2007), Umweltbundesamt (2020g)
Clinker burning facility, directly electrified | 22 | 2050 | 1 t of clinker | LB | I-22a | Bauxite | t | 0.06162 | Tsakiridis et al. (2007), Umweltbundesamt (2020g)
Clinker burning facility, directly electrified | 22 | 2050 | 1 t of clinker | UB | I-22a | Bauxite | t | 0.06162 | Tsakiridis et al. (2007), Umweltbundesamt (2020g)
Clinker burning facility, directly electrified | 22 | 2050 | 1 t of clinker | REF | I-22b | Clay | t | 0.05846 | Tsakiridis et al. (2007), Umweltbundesamt (2020g)
Clinker burning facility, directly electrified | 22 | 2050 | 1 t of clinker | LB | I-22b | Clay | t | 0.05846 | Tsakiridis et al. (2007), Umweltbundesamt (2020g)
Clinker burning facility, directly electrified | 22 | 2050 | 1 t of clinker | UB | I-22b | Clay | t | 0.05846 | Tsakiridis et al. (2007), Umweltbundesamt (2020g)
Clinker burning facility, directly electrified | 22 | 2050 | 1 t of clinker | REF | I-22c | Electricity | MWh | 1.0071 | Anantharaman et al. (2016), Fleiter et al. (2021), Lechtenböhmer et al. (2016) | Both available values averaged.
Clinker burning facility, directly electrified | 22 | 2050 | 1 t of clinker | LB | I-22c | Electricity | MWh | 0.98192 | Fleiter et al. (2021), Gardarsdottir et al. (2019)
Clinker burning facility, directly electrified | 22 | 2050 | 1 t of clinker | UB | I-22c | Electricity | MWh | 1.045 | Fleiter et al. (2023), Lechtenböhmer et al. (2016)
Clinker burning facility, directly electrified | 22 | 2050 | 1 t of clinker | REF | I-22d | Limestone | t | 1.2324 | Tsakiridis et al. (2007), Umweltbundesamt (2020g)
Clinker burning facility, directly electrified | 22 | 2050 | 1 t of clinker | LB | I-22d | Limestone | t | 1.2324 | Tsakiridis et al. (2007), Umweltbundesamt (2020g)
Clinker burning facility, directly electrified | 22 | 2050 | 1 t of clinker | UB | I-22d | Limestone | t | 1.2324 | Tsakiridis et al. (2007), Umweltbundesamt (2020g)
Clinker burning facility, directly electrified | 22 | 2050 | 1 t of clinker | REF | I-22e | Sand | t | 0.22752 | Tsakiridis et al. (2007), Umweltbundesamt (2020g)
Clinker burning facility, directly electrified | 22 | 2050 | 1 t of clinker | LB | I-22e | Sand | t | 0.22752 | Tsakiridis et al. (2007), Umweltbundesamt (2020g)
Clinker burning facility, directly electrified | 22 | 2050 | 1 t of clinker | UB | I-22e | Sand | t | 0.22752 | Tsakiridis et al. (2007), Umweltbundesamt (2020g)
Clinker burning facility, hydrogen-based | 23 | 2050 | 1 t of clinker | REF | I-23a | Bauxite | t | 0.06162 | Tsakiridis et al. (2007)
Clinker burning facility, hydrogen-based | 23 | 2050 | 1 t of clinker | LB | I-23a | Bauxite | t | 0.06162 | Tsakiridis et al. (2007)
Clinker burning facility, hydrogen-based | 23 | 2050 | 1 t of clinker | UB | I-23a | Bauxite | t | 0.06162 | Tsakiridis et al. (2007)
Clinker burning facility, hydrogen-based | 23 | 2050 | 1 t of clinker | REF | I-23b | Clay | t | 0.05846 | Tsakiridis et al. (2007)
Clinker burning facility, hydrogen-based | 23 | 2050 | 1 t of clinker | LB | I-23b | Clay | t | 0.05846 | Tsakiridis et al. (2007)
Clinker burning facility, hydrogen-based | 23 | 2050 | 1 t of clinker | UB | I-23b | Clay | t | 0.05846 | Tsakiridis et al. (2007)
Clinker burning facility, hydrogen-based | 23 | 2050 | 1 t of clinker | REF | I-23c | Electricity | MWh | 0.132 | Anantharaman et al. (2016)
Clinker burning facility, hydrogen-based | 23 | 2050 | 1 t of clinker | LB | I-23c | Electricity | MWh | 0.13162 | Gardarsdottir et al. (2019)
Clinker burning facility, hydrogen-based | 23 | 2050 | 1 t of clinker | UB | I-23c | Electricity | MWh | 0.145 | Fleiter et al. (2023)
Clinker burning facility, hydrogen-based | 23 | 2050 | 1 t of clinker | REF | I-23d | Hydrogen | MWh | 1 | Kermeli et al. (2022)
Clinker burning facility, hydrogen-based | 23 | 2050 | 1 t of clinker | LB | I-23d | Hydrogen | MWh | 0.97 | Neuwirth et al. (2021)
Clinker burning facility, hydrogen-based | 23 | 2050 | 1 t of clinker | UB | I-23d | Hydrogen | MWh | 1.111 | Fleiter et al. (2023)
Clinker burning facility, hydrogen-based | 23 | 2050 | 1 t of clinker | REF | I-23e | Limestone | t | 1.2324 | Tsakiridis et al. (2007), Umweltbundesamt (2020g)
Clinker burning facility, hydrogen-based | 23 | 2050 | 1 t of clinker | LB | I-23e | Limestone | t | 1.2324 | Tsakiridis et al. (2007), Umweltbundesamt (2020g)
Clinker burning facility, hydrogen-based | 23 | 2050 | 1 t of clinker | UB | I-23e | Limestone | t | 1.2324 | Tsakiridis et al. (2007), Umweltbundesamt (2020g)
Clinker burning facility, hydrogen-based | 23 | 2050 | 1 t of clinker | REF | I-23f | Sand | t | 0.22752 | Tsakiridis et al. (2007)
Clinker burning facility, hydrogen-based | 23 | 2050 | 1 t of clinker | LB | I-23f | Sand | t | 0.22752 | Tsakiridis et al. (2007)
Clinker burning facility, hydrogen-based | 23 | 2050 | 1 t of clinker | UB | I-23f | Sand | t | 0.22752 | Tsakiridis et al. (2007)
Cokery (copper) | 24 | 2050 | 1 t of coke | REF | I-24a | Electricity | MWh | 0.005 | Umweltbundesamt (2020i)
Cokery (copper) | 24 | 2050 | 1 t of coke | LB | I-24a | Electricity | MWh | 0.005 | Umweltbundesamt (2020i)
Cokery (copper) | 24 | 2050 | 1 t of coke | UB | I-24a | Electricity | MWh | 0.005 | Umweltbundesamt (2020i)
Cokery (copper) | 24 | 2050 | 1 t of coke | REF | I-24b | Hard coal | MWh | 1.43 | Umweltbundesamt (2020i)
Cokery (copper) | 24 | 2050 | 1 t of coke | LB | I-24b | Hard coal | MWh | 1.43 | Umweltbundesamt (2020i)
Cokery (copper) | 24 | 2050 | 1 t of coke | UB | I-24b | Hard coal | MWh | 1.43 | Umweltbundesamt (2020i)
Cokery (copper) | 24 | 2050 | 1 t of coke | REF | I-24c | Steam | MWh | 0.266 | Umweltbundesamt (2020i)
Cokery (copper) | 24 | 2050 | 1 t of coke | LB | I-24c | Steam | MWh | 0.266 | Umweltbundesamt (2020i)
Cokery (copper) | 24 | 2050 | 1 t of coke | UB | I-24c | Steam | MWh | 0.266 | Umweltbundesamt (2020i)
Cokery (copper) | 24 | 2050 | 1 t of coke | REF | I-24d | Water | t | 0.162 | Umweltbundesamt (2020i)
Cokery (copper) | 24 | 2050 | 1 t of coke | LB | I-24d | Water | t | 0.162 | Umweltbundesamt (2020i)
Cokery (copper) | 24 | 2050 | 1 t of coke | UB | I-24d | Water | t | 0.162 | Umweltbundesamt (2020i)
Cokery (steel) | 25 | 2050 | 1 t of coke | REF | I-25a | Blast furnace gas | t | 0.31629 | IEA Environmental Projects Ltd. (2013), van Dam et al. (2021) | Both available values averaged.
Cokery (steel) | 25 | 2050 | 1 t of coke | LB | I-25a | Blast furnace gas | t | 0.40536 | IEA Environmental Projects Ltd. (2013)
Cokery (steel) | 25 | 2050 | 1 t of coke | UB | I-25a | Blast furnace gas | t | 0.22722 | van Dam et al. (2021)
Cokery (steel) | 25 | 2050 | 1 t of coke | REF | I-25b | Coke oven gas | MWh | 0.64324 | IEA Environmental Projects Ltd. (2013), van Dam et al. (2021) | Both available values averaged.
Cokery (steel) | 25 | 2050 | 1 t of coke | LB | I-25b | Coke oven gas | MWh | 0.54204 | IEA Environmental Projects Ltd. (2013)
Cokery (steel) | 25 | 2050 | 1 t of coke | UB | I-25b | Coke oven gas | MWh | 0.74444 | van Dam et al. (2021)
Cokery (steel) | 25 | 2050 | 1 t of coke | REF | I-25c | Electricity | MWh | 0.035 | IEA Environmental Projects Ltd. (2013)
Cokery (steel) | 25 | 2050 | 1 t of coke | LB | I-25c | Electricity | MWh | 0.033333 | Rehfeldt et al. (2018)
Cokery (steel) | 25 | 2050 | 1 t of coke | UB | I-25c | Electricity | MWh | 0.037778 | van Dam et al. (2021)
Cokery (steel) | 25 | 2050 | 1 t of coke | REF | I-25d | Hard coal | MWh | 10.4628 | IEA Environmental Projects Ltd. (2013)
Cokery (steel) | 25 | 2050 | 1 t of coke | LB | I-25d | Hard coal | MWh | 10.1944 | van Dam et al. (2021)
Cokery (steel) | 25 | 2050 | 1 t of coke | UB | I-25d | Hard coal | MWh | 11.057 | Cordellt BV (2012)
Cokery (steel) | 25 | 2050 | 1 t of coke | REF | I-25e | Steam | MWh | 0.11944 | van Dam et al. (2021)
Cokery (steel) | 25 | 2050 | 1 t of coke | LB | I-25e | Steam | MWh | 0.016667 | van Dam et al. (2021)
Cokery (steel) | 25 | 2050 | 1 t of coke | UB | I-25e | Steam | MWh | 0.22222 | van Dam et al. (2021)
Container glass furnace, conventional | 26 | 2050 | 1 t of container glass | REF | I-26a | Dolomite | t | 0.034 | Papadogeorgos & Schure (2019)
Container glass furnace, conventional | 26 | 2050 | 1 t of container glass | LB | I-26a | Dolomite | t | 0.034 | Papadogeorgos & Schure (2019)
Container glass furnace, conventional | 26 | 2050 | 1 t of container glass | UB | I-26a | Dolomite | t | 0.034 | Papadogeorgos & Schure (2019)
Container glass furnace, conventional | 26 | 2050 | 1 t of container glass | REF | I-26b | Electricity | MWh | 0.38889 | Schlomann et al. (2013)
Container glass furnace, conventional | 26 | 2050 | 1 t of container glass | LB | I-26b | Electricity | MWh | 0.26944 | Papadogeorgos & Schure (2019)
Container glass furnace, conventional | 26 | 2050 | 1 t of container glass | UB | I-26b | Electricity | MWh | 0.39167 | Rehfeldt et al. (2018)
Container glass furnace, conventional | 26 | 2050 | 1 t of container glass | REF | I-26c | External cullet | t | 0.733 | Papadogeorgos & Schure (2019)
Container glass furnace, conventional | 26 | 2050 | 1 t of container glass | LB | I-26c | External cullet | t | 0.733 | Papadogeorgos & Schure (2019)
Container glass furnace, conventional | 26 | 2050 | 1 t of container glass | UB | I-26c | External cullet | t | 0.733 | Papadogeorgos & Schure (2019)
Container glass furnace, conventional | 26 | 2050 | 1 t of container glass | REF | I-26d | Limestone | t | 0.024 | Papadogeorgos & Schure (2019)
Container glass furnace, conventional | 26 | 2050 | 1 t of container glass | LB | I-26d | Limestone | t | 0.024 | Papadogeorgos & Schure (2019)
Container glass furnace, conventional | 26 | 2050 | 1 t of container glass | UB | I-26d | Limestone | t | 0.024 | Papadogeorgos & Schure (2019)
Container glass furnace, conventional | 26 | 2050 | 1 t of container glass | REF | I-26e | Natural gas | MWh | 1.5861 | Rehfeldt et al. (2018)
Container glass furnace, conventional | 26 | 2050 | 1 t of container glass | LB | I-26e | Natural gas | MWh | 1.3861 | Lyons et al. (2018), Papadogeorgos & Schure (2019)
Container glass furnace, conventional | 26 | 2050 | 1 t of container glass | UB | I-26e | Natural gas | MWh | 1.6111 | Schlomann et al. (2013)
Container glass furnace, conventional | 26 | 2050 | 1 t of container glass | REF | I-26f | Silicia sand | t | 0.191 | Papadogeorgos & Schure (2019)
Container glass furnace, conventional | 26 | 2050 | 1 t of container glass | LB | I-26f | Silicia sand | t | 0.191 | Papadogeorgos & Schure (2019)
Container glass furnace, conventional | 26 | 2050 | 1 t of container glass | UB | I-26f | Silicia sand | t | 0.191 | Papadogeorgos & Schure (2019)
Container glass furnace, conventional | 26 | 2050 | 1 t of container glass | REF | I-26g | Soda ash | t | 0.057 | Papadogeorgos & Schure (2019)
Container glass furnace, conventional | 26 | 2050 | 1 t of container glass | LB | I-26g | Soda ash | t | 0.057 | Papadogeorgos & Schure (2019)
Container glass furnace, conventional | 26 | 2050 | 1 t of container glass | UB | I-26g | Soda ash | t | 0.057 | Papadogeorgos & Schure (2019)
Container glass furnace, conventional | 26 | 2050 | 1 t of container glass | REF | I-26h | Sodium suphate | t | 0.002 | Papadogeorgos & Schure (2019)
Container glass furnace, conventional | 26 | 2050 | 1 t of container glass | LB | I-26h | Sodium suphate | t | 0.002 | Papadogeorgos & Schure (2019)
Container glass furnace, conventional | 26 | 2050 | 1 t of container glass | UB | I-26h | Sodium suphate | t | 0.002 | Papadogeorgos & Schure (2019)
Container glass furnace, conventional | 26 | 2050 | 1 t of container glass | REF | I-26i | Water | t | 1.978 | Scalet et al. (2013)
Container glass furnace, conventional | 26 | 2050 | 1 t of container glass | LB | I-26i | Water | t | 1.978 | Scalet et al. (2013)
Container glass furnace, conventional | 26 | 2050 | 1 t of container glass | REF | I-26i | Water | t | 1.978 | Scalet et al. (2013)
Container glass furnace, directly electrified | 27 | 2050 | 1 t of container glass | REF | I-27a | Dolomite | t | 0.034 | Papadogeorgos & Schure (2019)
Container glass furnace, directly electrified | 27 | 2050 | 1 t of container glass | LB | I-27a | Dolomite | t | 0.034 | Papadogeorgos & Schure (2019)
Container glass furnace, directly electrified | 27 | 2050 | 1 t of container glass | UB | I-27a | Dolomite | t | 0.034 | Papadogeorgos & Schure (2019)
Container glass furnace, directly electrified | 27 | 2050 | 1 t of container glass | REF | I-27b | Electricity | MWh | 1.3828 | Kermeli et al. (2022), Papadogeorgos & Schure (2019), Schlomann et al. (2013)
Container glass furnace, directly electrified | 27 | 2050 | 1 t of container glass | LB | I-27b | Electricity | MWh | 1.19 | Fleiter et al. (2023), Papadogeorgos & Schure (2019)
Container glass furnace, directly electrified | 27 | 2050 | 1 t of container glass | UB | I-27b | Electricity | MWh | 1.39 | Hasanbeigi et al. (2021), Papadogeorgos & Schure (2019), Rehfeldt et al. (2018)
Container glass furnace, directly electrified | 27 | 2050 | 1 t of container glass | REF | I-27c | External cullet | t | 0.733 | Papadogeorgos & Schure (2019)
Container glass furnace, directly electrified | 27 | 2050 | 1 t of container glass | LB | I-27c | External cullet | t | 0.733 | Papadogeorgos & Schure (2019)
Container glass furnace, directly electrified | 27 | 2050 | 1 t of container glass | UB | I-27c | External cullet | t | 0.733 | Papadogeorgos & Schure (2019)
Container glass furnace, directly electrified | 27 | 2050 | 1 t of container glass | REF | I-27d | Limestone | t | 0.024 | Papadogeorgos & Schure (2019)
Container glass furnace, directly electrified | 27 | 2050 | 1 t of container glass | LB | I-27d | Limestone | t | 0.024 | Papadogeorgos & Schure (2019)
Container glass furnace, directly electrified | 27 | 2050 | 1 t of container glass | UB | I-27d | Limestone | t | 0.024 | Papadogeorgos & Schure (2019)
Container glass furnace, directly electrified | 27 | 2050 | 1 t of container glass | REF | I-27e | Silicia sand | t | 0.191 | Papadogeorgos & Schure (2019)
Container glass furnace, directly electrified | 27 | 2050 | 1 t of container glass | LB | I-27e | Silicia sand | t | 0.191 | Papadogeorgos & Schure (2019)
Container glass furnace, directly electrified | 27 | 2050 | 1 t of container glass | UB | I-27e | Silicia sand | t | 0.191 | Papadogeorgos & Schure (2019)
Container glass furnace, directly electrified | 27 | 2050 | 1 t of container glass | REF | I-27f | Soda ash | t | 0.057 | Papadogeorgos & Schure (2019)
Container glass furnace, directly electrified | 27 | 2050 | 1 t of container glass | LB | I-27f | Soda ash | t | 0.057 | Papadogeorgos & Schure (2019)
Container glass furnace, directly electrified | 27 | 2050 | 1 t of container glass | UB | I-27f | Soda ash | t | 0.057 | Papadogeorgos & Schure (2019)
Container glass furnace, directly electrified | 27 | 2050 | 1 t of container glass | REF | I-27g | Sodium suphate | t | 0.002 | Papadogeorgos & Schure (2019)
Container glass furnace, directly electrified | 27 | 2050 | 1 t of container glass | LB | I-27g | Sodium suphate | t | 0.002 | Papadogeorgos & Schure (2019)
Container glass furnace, directly electrified | 27 | 2050 | 1 t of container glass | UB | I-27g | Sodium suphate | t | 0.002 | Papadogeorgos & Schure (2019)
Container glass furnace, directly electrified | 27 | 2050 | 1 t of container glass | REF | I-27h | Water | t | 1.978 | Scalet et al. (2013) | Average of the provided range.
Container glass furnace, directly electrified | 27 | 2050 | 1 t of container glass | LB | I-27h | Water | t | 1.978 | Scalet et al. (2013)
Container glass furnace, directly electrified | 27 | 2050 | 1 t of container glass | UB | I-27h | Water | t | 1.978 | Scalet et al. (2013)
Container glass furnace, hydrogen-based | 28 | 2050 | 1 t of container glass | REF | I-28a | Dolomite | t | 0.034 | Papadogeorgos & Schure (2019)
Container glass furnace, hydrogen-based | 28 | 2050 | 1 t of container glass | LB | I-28a | Dolomite | t | 0.034 | Papadogeorgos & Schure (2019)
Container glass furnace, hydrogen-based | 28 | 2050 | 1 t of container glass | UB | I-28a | Dolomite | t | 0.034 | Papadogeorgos & Schure (2019)
Container glass furnace, hydrogen-based | 28 | 2050 | 1 t of container glass | REF | I-28b | Electricity | MWh | 0.38889 | Schlomann et al. (2013)
Container glass furnace, hydrogen-based | 28 | 2050 | 1 t of container glass | LB | I-28b | Electricity | MWh | 0.26944 | Papadogeorgos & Schure (2019)
Container glass furnace, hydrogen-based | 28 | 2050 | 1 t of container glass | UB | I-28b | Electricity | MWh | 0.39167 | Rehfeldt et al. (2018)
Container glass furnace, hydrogen-based | 28 | 2050 | 1 t of container glass | REF | I-28c | External cullet | t | 0.733 | Papadogeorgos & Schure (2019)
Container glass furnace, hydrogen-based | 28 | 2050 | 1 t of container glass | LB | I-28c | External cullet | t | 0.733 | Papadogeorgos & Schure (2019)
Container glass furnace, hydrogen-based | 28 | 2050 | 1 t of container glass | UB | I-28c | External cullet | t | 0.733 | Papadogeorgos & Schure (2019)
Container glass furnace, hydrogen-based | 28 | 2050 | 1 t of container glass | REF | I-28d | Hydrogen | MWh | 1.28 | Neuwirth et al. (2021)
Container glass furnace, hydrogen-based | 28 | 2050 | 1 t of container glass | LB | I-28d | Hydrogen | MWh | 1.28 | Neuwirth et al. (2021)
Container glass furnace, hydrogen-based | 28 | 2050 | 1 t of container glass | UB | I-28d | Hydrogen | MWh | 1.28 | Neuwirth et al. (2021)
Container glass furnace, hydrogen-based | 28 | 2050 | 1 t of container glass | REF | I-28e | Limestone | t | 0.024 | Papadogeorgos & Schure (2019)
Container glass furnace, hydrogen-based | 28 | 2050 | 1 t of container glass | LB | I-28e | Limestone | t | 0.024 | Papadogeorgos & Schure (2019)
Container glass furnace, hydrogen-based | 28 | 2050 | 1 t of container glass | UB | I-28e | Limestone | t | 0.024 | Papadogeorgos & Schure (2019)
Container glass furnace, hydrogen-based | 28 | 2050 | 1 t of container glass | REF | I-28f | Silicia sand | t | 0.191 | Papadogeorgos & Schure (2019)
Container glass furnace, hydrogen-based | 28 | 2050 | 1 t of container glass | LB | I-28f | Silicia sand | t | 0.191 | Papadogeorgos & Schure (2019)
Container glass furnace, hydrogen-based | 28 | 2050 | 1 t of container glass | UB | I-28f | Silicia sand | t | 0.191 | Papadogeorgos & Schure (2019)
Container glass furnace, hydrogen-based | 28 | 2050 | 1 t of container glass | REF | I-28g | Soda ash | t | 0.057 | Papadogeorgos & Schure (2019)
Container glass furnace, hydrogen-based | 28 | 2050 | 1 t of container glass | LB | I-28g | Soda ash | t | 0.057 | Papadogeorgos & Schure (2019)
Container glass furnace, hydrogen-based | 28 | 2050 | 1 t of container glass | UB | I-28g | Soda ash | t | 0.057 | Papadogeorgos & Schure (2019)
Container glass furnace, hydrogen-based | 28 | 2050 | 1 t of container glass | REF | I-28h | Sodium suphate | t | 0.002 | Papadogeorgos & Schure (2019)
Container glass furnace, hydrogen-based | 28 | 2050 | 1 t of container glass | LB | I-28h | Sodium suphate | t | 0.002 | Papadogeorgos & Schure (2019)
Container glass furnace, hydrogen-based | 28 | 2050 | 1 t of container glass | UB | I-28h | Sodium suphate | t | 0.002 | Papadogeorgos & Schure (2019)
Container glass furnace, hydrogen-based | 28 | 2050 | 1 t of container glass | REF | I-28i | Water | t | 1.978 | Scalet et al. (2013) | Average of the provided range.
Container glass furnace, hydrogen-based | 28 | 2050 | 1 t of container glass | LB | I-28i | Water | t | 1.978 | Scalet et al. (2013)
Container glass furnace, hydrogen-based | 28 | 2050 | 1 t of container glass | UB | I-28i | Water | t | 1.978 | Scalet et al. (2013)
Continuous caster, conventional | 29 | 2050 | 1 t of crude steel | REF | I-29a | Argon | t | 0.000185 | IEA Environmental Projects Ltd. (2013), Worrell et al. (2017) | Both available values averaged.
Continuous caster, conventional | 29 | 2050 | 1 t of crude steel | LB | I-29a | Argon | t | 0.00017 | Bieda et al. (2018)
Continuous caster, conventional | 29 | 2050 | 1 t of crude steel | UB | I-29a | Argon | t | 0.0002 | IEA Environmental Projects Ltd. (2013)
Continuous caster, conventional | 29 | 2050 | 1 t of crude steel | REF | I-29b | Electricity | MWh | 0.0103 | IEA Environmental Projects Ltd. (2013)
Continuous caster, conventional | 29 | 2050 | 1 t of crude steel | LB | I-29b | Electricity | MWh | 0.0078947 | Worrell et al. (2017)
Continuous caster, conventional | 29 | 2050 | 1 t of crude steel | UB | I-29b | Electricity | MWh | 0.017544 | Daniëls (2002)
Continuous caster, conventional | 29 | 2050 | 1 t of crude steel | REF | I-29c | Liquid steel | t | 1.0309 | IEA Environmental Projects Ltd. (2013)
Continuous caster, conventional | 29 | 2050 | 1 t of crude steel | LB | I-29c | Liquid steel | t | 1.0204 | Wörtler et al. (2013)
Continuous caster, conventional | 29 | 2050 | 1 t of crude steel | UB | I-29c | Liquid steel | t | 1.05 | Bieda et al. (2018)
Continuous caster, conventional | 29 | 2050 | 1 t of crude steel | REF | I-29d | Natural gas/coke oven gas | MWh | 0.007136 | IEA Environmental Projects Ltd. (2013), Worrell et al. (2017) | Both available values averaged.
Continuous caster, conventional | 29 | 2050 | 1 t of crude steel | LB | I-29d | Natural gas/coke oven gas | MWh | 0.0055 | IEA Environmental Projects Ltd. (2013), Whiting (2011)
Continuous caster, conventional | 29 | 2050 | 1 t of crude steel | UB | I-29d | Natural gas/coke oven gas | MWh | 0.0087719 | Worrell et al. (2017)
Continuous caster, conventional | 29 | 2050 | 1 t of crude steel | REF | I-29e | Oxygen | t | 0.0016489 | Bieda et al. (2018), IEA Environmental Projects Ltd. (2013) | Both available values averaged.
Continuous caster, conventional | 29 | 2050 | 1 t of crude steel | LB | I-29e | Oxygen | t | 0.00049 | Bieda et al. (2018)
Continuous caster, conventional | 29 | 2050 | 1 t of crude steel | UB | I-29e | Oxygen | t | 0.0028077 | IEA Environmental Projects Ltd. (2013)
Continuous caster, conventional | 29 | 2050 | 1 t of crude steel | REF | I-29f | Refractories (continuous caster) | t | 0.0032 | IEA Environmental Projects Ltd. (2013), Worrell et al. (2017) | Both available values averaged.
Continuous caster, conventional | 29 | 2050 | 1 t of crude steel | LB | I-29f | Refractories (continuous caster) | t | 0.0021 | IEA Environmental Projects Ltd. (2013)
Continuous caster, conventional | 29 | 2050 | 1 t of crude steel | UB | I-29f | Refractories (continuous caster) | t | 0.0043 | Worrell et al. (2017)
Continuous caster, conventional | 29 | 2050 | 1 t of crude steel | REF | I-29g | Water | t | 0.019048 | Umweltbundesamt (2020r)
Continuous caster, conventional | 29 | 2050 | 1 t of crude steel | LB | I-29g | Water | t | 0.019001 | Umweltbundesamt (2020r)
Continuous caster, conventional | 29 | 2050 | 1 t of crude steel | UB | I-29g | Water | t | 0.019097 | Umweltbundesamt (2020r)
Continuous caster, directly electrified | 30 | 2050 | 1 t of crude steel | REF | I-30a | Argon | t | 0.000185 | IEA Environmental Projects Ltd. (2013), Worrell et al. (2017) | Both available values averaged.
Continuous caster, directly electrified | 30 | 2050 | 1 t of crude steel | LB | I-30a | Argon | t | 0.00017 | IEA Environmental Projects Ltd. (2013)
Continuous caster, directly electrified | 30 | 2050 | 1 t of crude steel | UB | I-30a | Argon | t | 0.0002 | Worrell et al. (2017)
Continuous caster, directly electrified | 30 | 2050 | 1 t of crude steel | REF | I-30b | Electricity | MWh | 0.016912 | IEA Environmental Projects Ltd. (2013), Lyons et al. (2018), Worrell et al. (2017)
Continuous caster, directly electrified | 30 | 2050 | 1 t of crude steel | LB | I-30b | Electricity | MWh | 0.012991 | Bieda et al. (2018), Lyons et al. (2018), Worrell et al. (2017)
Continuous caster, directly electrified | 30 | 2050 | 1 t of crude steel | UB | I-30b | Electricity | MWh | 0.025672 | Daniëls (2002), IEA Environmental Projects Ltd. (2013), Lyons et al. (2018)
Continuous caster, directly electrified | 30 | 2050 | 1 t of crude steel | REF | I-30c | Liquid steel | t | 1.0309 | IEA Environmental Projects Ltd. (2013)
Continuous caster, directly electrified | 30 | 2050 | 1 t of crude steel | LB | I-30c | Liquid steel | t | 1.0204 | Wörtler et al. (2013)
Continuous caster, directly electrified | 30 | 2050 | 1 t of crude steel | UB | I-30c | Liquid steel | t | 1.05 | Bieda et al. (2018)
Continuous caster, directly electrified | 30 | 2050 | 1 t of crude steel | REF | I-30d | Oxygen | t | 0.0016489 | IEA Environmental Projects Ltd. (2013), Worrell et al. (2017) | Both available values averaged.
Continuous caster, directly electrified | 30 | 2050 | 1 t of crude steel | LB | I-30d | Oxygen | t | 0.00049 | Worrell et al. (2017)
Continuous caster, directly electrified | 30 | 2050 | 1 t of crude steel | UB | I-30d | Oxygen | t | 0.0028077 | IEA Environmental Projects Ltd. (2013)
Continuous caster, directly electrified | 30 | 2050 | 1 t of crude steel | REF | I-30e | Refractories (continuous caster) | t | 0.0041491 | IEA Environmental Projects Ltd. (2013), Worrell et al. (2017) | Both available values averaged.
Continuous caster, directly electrified | 30 | 2050 | 1 t of crude steel | LB | I-30e | Refractories (continuous caster) | t | 0.0021 | IEA Environmental Projects Ltd. (2013)
Continuous caster, directly electrified | 30 | 2050 | 1 t of crude steel | UB | I-30e | Refractories (continuous caster) | t | 0.0043 | Worrell et al. (2017)
Continuous caster, directly electrified | 30 | 2050 | 1 t of crude steel | REF | I-30f | Water | t | 0.019097 | Umweltbundesamt (2020r)
Continuous caster, directly electrified | 30 | 2050 | 1 t of crude steel | LB | I-30f | Water | t | 0.019001 | Umweltbundesamt (2020r)
Continuous caster, directly electrified | 30 | 2050 | 1 t of crude steel | UB | I-30f | Water | t | 0.019097 | Umweltbundesamt (2020r)
Continuous caster, hydrogen-based | 31 | 2050 | 1 t of crude steel | REF | I-31a | Argon | t | 0.000185 | IEA Environmental Projects Ltd. (2013), Worrell et al. (2017) | Both available values averaged.
Continuous caster, hydrogen-based | 31 | 2050 | 1 t of crude steel | LB | I-31a | Argon | t | 0.00017 | Bieda et al. (2018)
Continuous caster, hydrogen-based | 31 | 2050 | 1 t of crude steel | UB | I-31a | Argon | t | 0.0002 | IEA Environmental Projects Ltd. (2013)
Continuous caster, hydrogen-based | 31 | 2050 | 1 t of crude steel | REF | I-31b | Electricity | MWh | 0.0103 | IEA Environmental Projects Ltd. (2013)
Continuous caster, hydrogen-based | 31 | 2050 | 1 t of crude steel | LB | I-31b | Electricity | MWh | 0.0078947 | Worrell et al. (2017)
Continuous caster, hydrogen-based | 31 | 2050 | 1 t of crude steel | UB | I-31b | Electricity | MWh | 0.017544 | Daniëls (2002)
Continuous caster, hydrogen-based | 31 | 2050 | 1 t of crude steel | REF | I-31c | Hydrogen | MWh | 0.007136 | IEA Environmental Projects Ltd. (2013), Worrell et al. (2017) | Both available values averaged.
Continuous caster, hydrogen-based | 31 | 2050 | 1 t of crude steel | LB | I-31c | Hydrogen | MWh | 0.0055 | IEA Environmental Projects Ltd. (2013), Whiting (2011)
Continuous caster, hydrogen-based | 31 | 2050 | 1 t of crude steel | UB | I-31c | Hydrogen | MWh | 0.0087719 | Worrell et al. (2017)
Continuous caster, hydrogen-based | 31 | 2050 | 1 t of crude steel | REF | I-31d | Liquid steel | t | 1.0309 | IEA Environmental Projects Ltd. (2013)
Continuous caster, hydrogen-based | 31 | 2050 | 1 t of crude steel | LB | I-31d | Liquid steel | t | 1.0204 | Wörtler et al. (2013)
Continuous caster, hydrogen-based | 31 | 2050 | 1 t of crude steel | UB | I-31d | Liquid steel | t | 1.05 | Bieda et al. (2018)
Continuous caster, hydrogen-based | 31 | 2050 | 1 t of crude steel | REF | I-31e | Oxygen | t | 0.0016489 | Bieda et al. (2018), IEA Environmental Projects Ltd. (2013) | Both available values averaged.
Continuous caster, hydrogen-based | 31 | 2050 | 1 t of crude steel | LB | I-31e | Oxygen | t | 0.00049 | Bieda et al. (2018)
Continuous caster, hydrogen-based | 31 | 2050 | 1 t of crude steel | UB | I-31e | Oxygen | t | 0.0028077 | IEA Environmental Projects Ltd. (2013)
Continuous caster, hydrogen-based | 31 | 2050 | 1 t of crude steel | REF | I-31f | Refractories (continuous caster) | t | 0.0032 | IEA Environmental Projects Ltd. (2013), Worrell et al. (2017) | Both available values averaged.
Continuous caster, hydrogen-based | 31 | 2050 | 1 t of crude steel | LB | I-31f | Refractories (continuous caster) | t | 0.0021 | IEA Environmental Projects Ltd. (2013)
Continuous caster, hydrogen-based | 31 | 2050 | 1 t of crude steel | UB | I-31f | Refractories (continuous caster) | t | 0.0043 | Worrell et al. (2017)
Continuous caster, hydrogen-based | 31 | 2050 | 1 t of crude steel | REF | I-31g | Water | t | 0.019048 | Umweltbundesamt (2020r)
Continuous caster, hydrogen-based | 31 | 2050 | 1 t of crude steel | LB | I-31g | Water | t | 0.019001 | Umweltbundesamt (2020r)
Continuous caster, hydrogen-based | 31 | 2050 | 1 t of crude steel | UB | I-31g | Water | t | 0.019097 | Umweltbundesamt (2020r)
Copper plant, conventional | 32 | 2050 | 1 t of copper | REF | I-32a | Coke | t | 0.10185 | Röben et al. (2021)
Copper plant, conventional | 32 | 2050 | 1 t of copper | LB | I-32a | Coke | t | 0.10185 | Röben et al. (2021)
Copper plant, conventional | 32 | 2050 | 1 t of copper | UB | I-32a | Coke | t | 0.10185 | Röben et al. (2021)
Copper plant, conventional | 32 | 2050 | 1 t of copper | REF | I-32b | Copper ore | t | 1.87 | Umweltbundesamt (2020h)
Copper plant, conventional | 32 | 2050 | 1 t of copper | LB | I-32b | Copper ore | t | 1.87 | Umweltbundesamt (2020h)
Copper plant, conventional | 32 | 2050 | 1 t of copper | UB | I-32b | Copper ore | t | 1.87 | Umweltbundesamt (2020h)
Copper plant, conventional | 32 | 2050 | 1 t of copper | REF | I-32c | Copper scrap | t | 0.57 | Umweltbundesamt (2020h)
Copper plant, conventional | 32 | 2050 | 1 t of copper | LB | I-32c | Copper scrap | t | 0.57 | Umweltbundesamt (2020h)
Copper plant, conventional | 32 | 2050 | 1 t of copper | UB | I-32c | Copper scrap | t | 0.57 | Umweltbundesamt (2020h)
Copper plant, conventional | 32 | 2050 | 1 t of copper | REF | I-32d | Electricity | MWh | 1.1676 | Aurubis AG (2019), Röben et al. (2021)
Copper plant, conventional | 32 | 2050 | 1 t of copper | LB | I-32d | Electricity | MWh | 1.1676 | Aurubis AG (2019), Röben et al. (2021)
Copper plant, conventional | 32 | 2050 | 1 t of copper | UB | I-32d | Electricity | MWh | 1.1676 | Aurubis AG (2019), Röben et al. (2021)
Copper plant, conventional | 32 | 2050 | 1 t of copper | REF | I-32e | Natural gas | MWh | 1.0168 | Aurubis AG (2019), Röben et al. (2021)
Copper plant, conventional | 32 | 2050 | 1 t of copper | LB | I-32e | Natural gas | MWh | 1.0168 | Aurubis AG (2019), Röben et al. (2021)
Copper plant, conventional | 32 | 2050 | 1 t of copper | UB | I-32e | Natural gas | MWh | 1.0168 | Aurubis AG (2019), Röben et al. (2021)
Copper plant, conventional | 32 | 2050 | 1 t of copper | REF | I-32f | Oxygen | t | 1.1183 | Röben et al. (2021)
Copper plant, conventional | 32 | 2050 | 1 t of copper | LB | I-32f | Oxygen | t | 0.89422 | Röben et al. (2021)
Copper plant, conventional | 32 | 2050 | 1 t of copper | UB | I-32f | Oxygen | t | 1.3424 | Röben et al. (2021)
Copper plant, electricity as additional heat source | 33 | 2050 | 1 t of copper | REF | I-33a | Copper ore | t | 1.87 | Umweltbundesamt (2020h)
Copper plant, electricity as additional heat source | 33 | 2050 | 1 t of copper | LB | I-33a | Copper ore | t | 1.87 | Umweltbundesamt (2020h)
Copper plant, electricity as additional heat source | 33 | 2050 | 1 t of copper | UB | I-33a | Copper ore | t | 1.87 | Umweltbundesamt (2020h)
Copper plant, electricity as additional heat source | 33 | 2050 | 1 t of copper | REF | I-33b | Copper scrap | t | 0.57 | Umweltbundesamt (2020h)
Copper plant, electricity as additional heat source | 33 | 2050 | 1 t of copper | LB | I-33b | Copper scrap | t | 0.57 | Umweltbundesamt (2020h)
Copper plant, electricity as additional heat source | 33 | 2050 | 1 t of copper | UB | I-33b | Copper scrap | t | 0.57 | Umweltbundesamt (2020h)
Copper plant, electricity as additional heat source | 33 | 2050 | 1 t of copper | REF | I-33c | Electricity | MWh | 1.3123 | Lyons et al. (2018), Röben et al. (2021)
Copper plant, electricity as additional heat source | 33 | 2050 | 1 t of copper | LB | I-33c | Electricity | MWh | 1.3123 | Lyons et al. (2018), Röben et al. (2021)
Copper plant, electricity as additional heat source | 33 | 2050 | 1 t of copper | UB | I-33c | Electricity | MWh | 1.3123 | Lyons et al. (2018), Röben et al. (2021)
Copper plant, electricity as additional heat source | 33 | 2050 | 1 t of copper | REF | I-33d | Hydrogen | MWh | 0.285 | Röben et al. (2021)
Copper plant, electricity as additional heat source | 33 | 2050 | 1 t of copper | LB | I-33d | Hydrogen | MWh | 0.285 | Röben et al. (2021)
Copper plant, electricity as additional heat source | 33 | 2050 | 1 t of copper | UB | I-33d | Hydrogen | MWh | 0.285 | Röben et al. (2021)
Copper plant, electricity as additional heat source | 33 | 2050 | 1 t of copper | REF | I-33e | Oxygen | t | 1.1183 | Röben et al. (2021)
Copper plant, electricity as additional heat source | 33 | 2050 | 1 t of copper | LB | I-33e | Oxygen | t | 0.89422 | Röben et al. (2021)
Copper plant, electricity as additional heat source | 33 | 2050 | 1 t of copper | UB | I-33e | Oxygen | t | 1.3424 | Röben et al. (2021)
Copper plant, hydrogen as only heat source | 34 | 2050 | 1 t of copper | REF | I-34a | Copper ore | t | 1.87 | Umweltbundesamt (2020h)
Copper plant, hydrogen as only heat source | 34 | 2050 | 1 t of copper | LB | I-34a | Copper ore | t | 1.87 | Umweltbundesamt (2020h)
Copper plant, hydrogen as only heat source | 34 | 2050 | 1 t of copper | UB | I-34a | Copper ore | t | 1.87 | Umweltbundesamt (2020h)
Copper plant, hydrogen as only heat source | 34 | 2050 | 1 t of copper | REF | I-34b | Copper scrap | t | 0.57 | Umweltbundesamt (2020h)
Copper plant, hydrogen as only heat source | 34 | 2050 | 1 t of copper | LB | I-34b | Copper scrap | t | 0.57 | Umweltbundesamt (2020h)
Copper plant, hydrogen as only heat source | 34 | 2050 | 1 t of copper | UB | I-34b | Copper scrap | t | 0.57 | Umweltbundesamt (2020h)
Copper plant, hydrogen as only heat source | 34 | 2050 | 1 t of copper | REF | I-34c | Electricity | MWh | 0.68877 | Röben et al. (2021)
Copper plant, hydrogen as only heat source | 34 | 2050 | 1 t of copper | LB | I-34c | Electricity | MWh | 0.68877 | Röben et al. (2021)
Copper plant, hydrogen as only heat source | 34 | 2050 | 1 t of copper | UB | I-34c | Electricity | MWh | 0.68877 | Röben et al. (2021)
Copper plant, hydrogen as only heat source | 34 | 2050 | 1 t of copper | REF | I-34d | Hydrogen | MWh | 0.285 | Röben et al. (2021)
Copper plant, hydrogen as only heat source | 34 | 2050 | 1 t of copper | REF | I-34d | Hydrogen | MWh | 0.285 | Röben et al. (2021)
Copper plant, hydrogen as only heat source | 34 | 2050 | 1 t of copper | LB | I-34d | Hydrogen | MWh | 0.285 | Röben et al. (2021)
Copper plant, hydrogen as only heat source | 34 | 2050 | 1 t of copper | LB | I-34d | Hydrogen | MWh | 0.285 | Röben et al. (2021)
Copper plant, hydrogen as only heat source | 34 | 2050 | 1 t of copper | UB | I-34d | Hydrogen | MWh | 0.285 | Lyons et al. (2018), Röben et al. (2021)
Copper plant, hydrogen as only heat source | 34 | 2050 | 1 t of copper | UB | I-34d | Hydrogen | MWh | 0.285 | Lyons et al. (2018), Röben et al. (2021)
Copper plant, hydrogen as only heat source | 34 | 2050 | 1 t of copper | REF | I-34e | Oxygen | t | 1.1183 | Röben et al. (2021)
Copper plant, hydrogen as only heat source | 34 | 2050 | 1 t of copper | LB | I-34e | Oxygen | t | 0.89422 | Röben et al. (2021)
Copper plant, hydrogen as only heat source | 34 | 2050 | 1 t of copper | UB | I-34e | Oxygen | t | 1.3424 | Röben et al. (2021)
Corrugated board mill | 35 | 2050 | 1 t of graphic paper | REF | I-35a | Electricity | MWh | 0.84722 | Umweltbundesamt (2020e)
Corrugated board mill | 35 | 2050 | 1 t of graphic paper | LB | I-35a | Electricity | MWh | 0.84722 | Umweltbundesamt (2020e)
Corrugated board mill | 35 | 2050 | 1 t of graphic paper | UB | I-35a | Electricity | MWh | 0.84722 | Umweltbundesamt (2020e)
Corrugated board mill | 35 | 2050 | 1 t of graphic paper | REF | I-35b | Potato starch | t | 0.0031 | Umweltbundesamt (2020e)
Corrugated board mill | 35 | 2050 | 1 t of graphic paper | LB | I-35b | Potato starch | t | 0.0031 | Umweltbundesamt (2020e)
Corrugated board mill | 35 | 2050 | 1 t of graphic paper | UB | I-35b | Potato starch | t | 0.0031 | Umweltbundesamt (2020e)
Corrugated board mill | 35 | 2050 | 1 t of graphic paper | REF | I-35c | Recycled fiber | t | 1.02 | Umweltbundesamt (2020e)
Corrugated board mill | 35 | 2050 | 1 t of graphic paper | LB | I-35c | Recycled fiber | t | 1.02 | Umweltbundesamt (2020e)
Corrugated board mill | 35 | 2050 | 1 t of graphic paper | UB | I-35c | Recycled fiber | t | 1.02 | Umweltbundesamt (2020e)
Corrugated board mill | 35 | 2050 | 1 t of graphic paper | REF | I-35d | Steam | MWh | 1.0845 | van Dam et al. (2021)
Corrugated board mill | 35 | 2050 | 1 t of graphic paper | LB | I-35d | Steam | MWh | 1.0012 | van Dam et al. (2021)
Corrugated board mill | 35 | 2050 | 1 t of graphic paper | UB | I-35d | Steam | MWh | 1.2512 | van Dam et al. (2021)
Corrugated board mill | 35 | 2050 | 1 t of graphic paper | REF | I-35e | Water | t | 15.3 | Umweltbundesamt (2020e)
Corrugated board mill | 35 | 2050 | 1 t of graphic paper | LB | I-35e | Water | t | 15.3 | Umweltbundesamt (2020e)
Corrugated board mill | 35 | 2050 | 1 t of graphic paper | UB | I-35e | Water | t | 15.3 | Umweltbundesamt (2020e)
Deinking facility | 36 | 2050 | 1 t of recycled fiber | REF | I-36a | Chemical pulp | t | 0.062958 | Terlau et al. (2017)
Deinking facility | 36 | 2050 | 1 t of recycled fiber | LB | I-36a | Chemical pulp | t | 0.062958 | Terlau et al. (2017)
Deinking facility | 36 | 2050 | 1 t of recycled fiber | UB | I-36a | Chemical pulp | t | 0.062958 | Terlau et al. (2017)
Deinking facility | 36 | 2050 | 1 t of recycled fiber | REF | I-36b | Electricity | MWh | 0.26056 | Schlomann et al. (2013) | Both available values averaged.
Deinking facility | 36 | 2050 | 1 t of recycled fiber | LB | I-36b | Electricity | MWh | 0.26 | Schlomann et al. (2013)
Deinking facility | 36 | 2050 | 1 t of recycled fiber | UB | I-36b | Electricity | MWh | 0.26111 | Schlomann et al. (2013)
Deinking facility | 36 | 2050 | 1 t of recycled fiber | REF | I-36c | Steam | MWh | 0.135 | Schlomann et al. (2013)
Deinking facility | 36 | 2050 | 1 t of recycled fiber | LB | I-36c | Steam | MWh | 0.135 | Schlomann et al. (2013)
Deinking facility | 36 | 2050 | 1 t of recycled fiber | UB | I-36c | Steam | MWh | 0.135 | Schlomann et al. (2013)
Deinking facility | 36 | 2050 | 1 t of recycled fiber | REF | I-36d | Waste paper | t | 1.1962 | Reibnitz et al. (2022)
Deinking facility | 36 | 2050 | 1 t of recycled fiber | LB | I-36d | Waste paper | t | 1.1962 | Reibnitz et al. (2022)
Deinking facility | 36 | 2050 | 1 t of recycled fiber | UB | I-36d | Waste paper | t | 1.1962 | Reibnitz et al. (2022)
Deinking facility | 36 | 2050 | 1 t of recycled fiber | REF | I-36e | Water | t | 9 | Terlau et al. (2017)
Deinking facility | 36 | 2050 | 1 t of recycled fiber | LB | I-36e | Water | t | 9 | Terlau et al. (2017)
Deinking facility | 36 | 2050 | 1 t of recycled fiber | UB | I-36e | Water | t | 9 | Terlau et al. (2017)
Direct air capture unit | 37 | 2050 | 1 t of carbon dioxide | REF | I-37a | Electricity | MWh | 0.28 | Danish Energy Agency (2021)
Direct air capture unit | 37 | 2050 | 1 t of carbon dioxide | LB | I-37a | Electricity | MWh | 0.28 | Danish Energy Agency (2021)
Direct air capture unit | 37 | 2050 | 1 t of carbon dioxide | UB | I-37a | Electricity | MWh | 0.28 | Danish Energy Agency (2021)
Direct air capture unit | 37 | 2050 | 1 t of carbon dioxide | REF | I-37b | Heat | MWh | 1.5 | Danish Energy Agency (2021)
Direct air capture unit | 37 | 2050 | 1 t of carbon dioxide | LB | I-37b | Heat | MWh | 1.5 | Danish Energy Agency (2021)
Direct air capture unit | 37 | 2050 | 1 t of carbon dioxide | UB | I-37b | Heat | MWh | 1.5 | Danish Energy Agency (2021)
Electric arc furnace, conventional secondary route | 38 | 2050 | 1 t of liquid steel | REF | I-38a | Alloy steel | t | 0.011 | Remus et al. (2013), Vogl et al. (2018)
Electric arc furnace, conventional secondary route | 38 | 2050 | 1 t of liquid steel | LB | I-38a | Alloy steel | t | 0.011 | Remus et al. (2013), Vogl et al. (2018)
Electric arc furnace, conventional secondary route | 38 | 2050 | 1 t of liquid steel | UB | I-38a | Alloy steel | t | 0.011 | Remus et al. (2013), Vogl et al. (2018)
Electric arc furnace, conventional secondary route | 38 | 2050 | 1 t of liquid steel | REF | I-38b | Burnt lime | t | 0.029 | Kirschen et al. (2011)
Electric arc furnace, conventional secondary route | 38 | 2050 | 1 t of liquid steel | LB | I-38b | Burnt lime | t | 0.029 | Kirschen et al. (2011)
Electric arc furnace, conventional secondary route | 38 | 2050 | 1 t of liquid steel | UB | I-38b | Burnt lime | t | 0.029 | Kirschen et al. (2011)
Electric arc furnace, conventional secondary route | 38 | 2050 | 1 t of liquid steel | REF | I-38c | Dolomite | t | 0.005 | Kirschen et al. (2011)
Electric arc furnace, conventional secondary route | 38 | 2050 | 1 t of liquid steel | LB | I-38c | Dolomite | t | 0.005 | Kirschen et al. (2011)
Electric arc furnace, conventional secondary route | 38 | 2050 | 1 t of liquid steel | UB | I-38c | Dolomite | t | 0.005 | Kirschen et al. (2011)
Electric arc furnace, conventional secondary route | 38 | 2050 | 1 t of liquid steel | REF | I-38d | Electricity | MWh | 0.39 | Kirschen et al. (2021)
Electric arc furnace, conventional secondary route | 38 | 2050 | 1 t of liquid steel | LB | I-38d | Electricity | MWh | 0.34 | Kirschen et al. (2021)
Electric arc furnace, conventional secondary route | 38 | 2050 | 1 t of liquid steel | UB | I-38d | Electricity | MWh | 0.63333 | Rehfeldt et al. (2018)
Electric arc furnace, conventional secondary route | 38 | 2050 | 1 t of liquid steel | REF | I-38e | Graphite electrodes | t | 0.0029 | Daniëls (2002)
Electric arc furnace, conventional secondary route | 38 | 2050 | 1 t of liquid steel | LB | I-38e | Graphite electrodes | t | 0.001 | Heinen (1997)
Electric arc furnace, conventional secondary route | 38 | 2050 | 1 t of liquid steel | UB | I-38e | Graphite electrodes | t | 0.003 | Heinen (1997)
Electric arc furnace, conventional secondary route | 38 | 2050 | 1 t of liquid steel | REF | I-38f | Hard coal | MWh | 0.12212 | Heinen (1997)
Electric arc furnace, conventional secondary route | 38 | 2050 | 1 t of liquid steel | LB | I-38f | Hard coal | MWh | 0.040705 | Heinen (1997)
Electric arc furnace, conventional secondary route | 38 | 2050 | 1 t of liquid steel | UB | I-38f | Hard coal | MWh | 0.1384 | Kirschen et al. (2011)
Electric arc furnace, conventional secondary route | 38 | 2050 | 1 t of liquid steel | REF | I-38g | Natural gas | MWh | 0.03908 | Meier et al. (2017)
Electric arc furnace, conventional secondary route | 38 | 2050 | 1 t of liquid steel | LB | I-38g | Natural gas | MWh | 0.036111 | Daniëls (2002)
Electric arc furnace, conventional secondary route | 38 | 2050 | 1 t of liquid steel | UB | I-38g | Natural gas | MWh | 0.04885 | Kirschen et al. (2011)
Electric arc furnace, conventional secondary route | 38 | 2050 | 1 t of liquid steel | REF | I-38h | Nitrogen | t | 0.007488 | Otto et al. (2017)
Electric arc furnace, conventional secondary route | 38 | 2050 | 1 t of liquid steel | LB | I-38h | Nitrogen | t | 0.000936 | Remus et al. (2013)
Electric arc furnace, conventional secondary route | 38 | 2050 | 1 t of liquid steel | UB | I-38h | Nitrogen | t | 0.01404 | Remus et al. (2013)
Electric arc furnace, conventional secondary route | 38 | 2050 | 1 t of liquid steel | REF | I-38i | Oxygen | t | 0.052873 | Kirschen et al. (2021)
Electric arc furnace, conventional secondary route | 38 | 2050 | 1 t of liquid steel | LB | I-38i | Oxygen | t | 0.035725 | Kirschen et al. (2021)
Electric arc furnace, conventional secondary route | 38 | 2050 | 1 t of liquid steel | UB | I-38i | Oxygen | t | 0.092885 | Remus et al. (2013)
Electric arc furnace, conventional secondary route | 38 | 2050 | 1 t of liquid steel | REF | I-38j | Scrap steel | t | 1.08 | Daniëls (2002)
Electric arc furnace, conventional secondary route | 38 | 2050 | 1 t of liquid steel | LB | I-38j | Scrap steel | t | 1.05 | Heinen (1997)
Electric arc furnace, conventional secondary route | 38 | 2050 | 1 t of liquid steel | UB | I-38j | Scrap steel | t | 1.232 | Remus et al. (2013)
Electric arc furnace, conventional secondary route | 38 | 2050 | 1 t of liquid steel | REF | I-38k | Water | t | 0.000193 | Remus et al. (2013)
Electric arc furnace, conventional secondary route | 38 | 2050 | 1 t of liquid steel | LB | I-38k | Water | t | 0.000193 | Remus et al. (2013)
Electric arc furnace, conventional secondary route | 38 | 2050 | 1 t of liquid steel | UB | I-38k | Water | t | 0.000193 | Remus et al. (2013)
Electric arc furnace, for DRI processing | 39 | 2050 | 1 t of liquid steel | REF | I-39a | Alloy steel | t | 0.011 | Remus et al. (2013), Vogl et al. (2018)
Electric arc furnace, for DRI processing | 39 | 2050 | 1 t of liquid steel | LB | I-39a | Alloy steel | t | 0.011 | Remus et al. (2013), Vogl et al. (2018)
Electric arc furnace, for DRI processing | 39 | 2050 | 1 t of liquid steel | UB | I-39a | Alloy steel | t | 0.011 | Remus et al. (2013), Vogl et al. (2018)
Electric arc furnace, for DRI processing | 39 | 2050 | 1 t of liquid steel | REF | I-39b | Biochar | t | 0.03494 | Otto et al. (2017)
Electric arc furnace, for DRI processing | 39 | 2050 | 1 t of liquid steel | LB | I-39b | Biochar | t | 0.03494 | Otto et al. (2017)
Electric arc furnace, for DRI processing | 39 | 2050 | 1 t of liquid steel | UB | I-39b | Biochar | t | 0.03494 | Otto et al. (2017)
Electric arc furnace, for DRI processing | 39 | 2050 | 1 t of liquid steel | REF | I-39c | Direct reduced iron | t | 1.03 | Otto et al. (2017)
Electric arc furnace, for DRI processing | 39 | 2050 | 1 t of liquid steel | LB | I-39c | Direct reduced iron | t | 1.03 | Otto et al. (2017)
Electric arc furnace, for DRI processing | 39 | 2050 | 1 t of liquid steel | UB | I-39c | Direct reduced iron | t | 1.03 | Otto et al. (2017)
Electric arc furnace, for DRI processing | 39 | 2050 | 1 t of liquid steel | REF | I-39d | Dolomite | t | 0.014 | Kirschen et al. (2011)
Electric arc furnace, for DRI processing | 39 | 2050 | 1 t of liquid steel | LB | I-39d | Dolomite | t | 0.014 | Kirschen et al. (2011)
Electric arc furnace, for DRI processing | 39 | 2050 | 1 t of liquid steel | UB | I-39d | Dolomite | t | 0.014 | Kirschen et al. (2011)
Electric arc furnace, for DRI processing | 39 | 2050 | 1 t of liquid steel | REF | I-39e | Electricity | MWh | 0.66667 | Devlin & Yang (2022)
Electric arc furnace, for DRI processing | 39 | 2050 | 1 t of liquid steel | LB | I-39e | Electricity | MWh | 0.575 | Otto et al. (2017)
Electric arc furnace, for DRI processing | 39 | 2050 | 1 t of liquid steel | UB | I-39e | Electricity | MWh | 0.76 | Krüger et al. (2020)
Electric arc furnace, for DRI processing | 39 | 2050 | 1 t of liquid steel | REF | I-39f | Graphite electrodes | t | 0.0029 | Daniëls (2002)
Electric arc furnace, for DRI processing | 39 | 2050 | 1 t of liquid steel | LB | I-39f | Graphite electrodes | t | 0.002 | Remus et al. (2013), Vogl et al. (2018)
Electric arc furnace, for DRI processing | 39 | 2050 | 1 t of liquid steel | UB | I-39f | Graphite electrodes | t | 0.006 | Remus et al. (2013), Verpoort et al. (2024)
Electric arc furnace, for DRI processing | 39 | 2050 | 1 t of liquid steel | REF | I-39g | Methane | MWh | 0.014655 | Kirschen et al. (2011)
Electric arc furnace, for DRI processing | 39 | 2050 | 1 t of liquid steel | LB | I-39g | Methane | MWh | 0.00977 | Kirschen et al. (2021)
Electric arc furnace, for DRI processing | 39 | 2050 | 1 t of liquid steel | UB | I-39g | Methane | MWh | 0.01954 | Kirschen et al. (2021)
Electric arc furnace, for DRI processing | 39 | 2050 | 1 t of liquid steel | REF | I-39h | Nitrogen | t | 0.0008 | Otto et al. (2017)
Electric arc furnace, for DRI processing | 39 | 2050 | 1 t of liquid steel | LB | I-39h | Nitrogen | t | 0.0008 | Otto et al. (2017)
Electric arc furnace, for DRI processing | 39 | 2050 | 1 t of liquid steel | UB | I-39h | Nitrogen | t | 0.0008 | Otto et al. (2017)
Electric arc furnace, for DRI processing | 39 | 2050 | 1 t of liquid steel | REF | I-39i | Oxygen | t | 0.040012 | Kirschen et al. (2011)
Electric arc furnace, for DRI processing | 39 | 2050 | 1 t of liquid steel | LB | I-39i | Oxygen | t | 0.02858 | Kirschen et al. (2021)
Electric arc furnace, for DRI processing | 39 | 2050 | 1 t of liquid steel | UB | I-39i | Oxygen | t | 0.050015 | Kirschen et al. (2021)
Electric arc furnace, for DRI processing | 39 | 2050 | 1 t of liquid steel | REF | I-39j | Quicklime | t | 0.05 | Vogl et al. (2018)
Electric arc furnace, for DRI processing | 39 | 2050 | 1 t of liquid steel | LB | I-39j | Quicklime | t | 0.046 | Kirschen et al. (2011)
Electric arc furnace, for DRI processing | 39 | 2050 | 1 t of liquid steel | UB | I-39j | Quicklime | t | 0.055 | Song et al. (2019)
Electric arc furnace, for DRI processing | 39 | 2050 | 1 t of liquid steel | REF | I-39k | Scrap steel | t | 0.20011 | Jacobasch et al. (2021)
Electric arc furnace, for DRI processing | 39 | 2050 | 1 t of liquid steel | LB | I-39k | Scrap steel | t | 0.20011 | Jacobasch et al. (2021)
Electric arc furnace, for DRI processing | 39 | 2050 | 1 t of liquid steel | UB | I-39k | Scrap steel | t | 0.20011 | Jacobasch et al. (2021)
Electric arc furnace, for DRI processing | 39 | 2050 | 1 t of liquid steel | REF | I-39l | Water | t | 0.000193 | van Dam et al. (2021)
Electric arc furnace, for DRI processing | 39 | 2050 | 1 t of liquid steel | LB | I-39l | Water | t | 0.000193 | van Dam et al. (2021)
Electric arc furnace, for DRI processing | 39 | 2050 | 1 t of liquid steel | UB | I-39l | Water | t | 0.000193 | van Dam et al. (2021)
Electric arc furnace, low-carbon secondary route | 40 | 2050 | 1 t of liquid steel | REF | I-40a | Alloy steel | t | 0.011 | Remus et al. (2013), Vogl et al. (2018)
Electric arc furnace, low-carbon secondary route | 40 | 2050 | 1 t of liquid steel | LB | I-40a | Alloy steel | t | 0.011 | Remus et al. (2013), Vogl et al. (2018)
Electric arc furnace, low-carbon secondary route | 40 | 2050 | 1 t of liquid steel | UB | I-40a | Alloy steel | t | 0.011 | Remus et al. (2013), Vogl et al. (2018)
Electric arc furnace, low-carbon secondary route | 40 | 2050 | 1 t of liquid steel | REF | I-40b | Biochar | t | 0.015 | Heinen (1997)
Electric arc furnace, low-carbon secondary route | 40 | 2050 | 1 t of liquid steel | LB | I-40b | Biochar | t | 0.005 | Heinen (1997)
Electric arc furnace, low-carbon secondary route | 40 | 2050 | 1 t of liquid steel | UB | I-40b | Biochar | t | 0.017 | Kirschen et al. (2011)
Electric arc furnace, low-carbon secondary route | 40 | 2050 | 1 t of liquid steel | REF | I-40c | Burnt lime | t | 0.029 | Kirschen et al. (2011)
Electric arc furnace, low-carbon secondary route | 40 | 2050 | 1 t of liquid steel | LB | I-40c | Burnt lime | t | 0.029 | Kirschen et al. (2011)
Electric arc furnace, low-carbon secondary route | 40 | 2050 | 1 t of liquid steel | UB | I-40c | Burnt lime | t | 0.029 | Kirschen et al. (2011)
Electric arc furnace, low-carbon secondary route | 40 | 2050 | 1 t of liquid steel | REF | I-40d | Dolomite | t | 0.005 | Kirschen et al. (2011)
Electric arc furnace, low-carbon secondary route | 40 | 2050 | 1 t of liquid steel | LB | I-40d | Dolomite | t | 0.005 | Kirschen et al. (2011)
Electric arc furnace, low-carbon secondary route | 40 | 2050 | 1 t of liquid steel | UB | I-40d | Dolomite | t | 0.005 | Kirschen et al. (2011)
Electric arc furnace, low-carbon secondary route | 40 | 2050 | 1 t of liquid steel | REF | I-40e | Electricity | MWh | 0.39 | Kirschen et al. (2021)
Electric arc furnace, low-carbon secondary route | 40 | 2050 | 1 t of liquid steel | LB | I-40e | Electricity | MWh | 0.34 | Kirschen et al. (2021)
Electric arc furnace, low-carbon secondary route | 40 | 2050 | 1 t of liquid steel | UB | I-40e | Electricity | MWh | 0.63333 | Rehfeldt et al. (2018)
Electric arc furnace, low-carbon secondary route | 40 | 2050 | 1 t of liquid steel | REF | I-40f | Graphite electrodes | t | 0.0029 | Daniëls (2002)
Electric arc furnace, low-carbon secondary route | 40 | 2050 | 1 t of liquid steel | LB | I-40f | Graphite electrodes | t | 0.001 | Heinen (1997)
Electric arc furnace, low-carbon secondary route | 40 | 2050 | 1 t of liquid steel | UB | I-40f | Graphite electrodes | t | 0.003 | Heinen (1997)
Electric arc furnace, low-carbon secondary route | 40 | 2050 | 1 t of liquid steel | REF | I-40g | Methane | MWh | 0.03908 | Meier et al. (2017)
Electric arc furnace, low-carbon secondary route | 40 | 2050 | 1 t of liquid steel | LB | I-40g | Methane | MWh | 0.036111 | Daniëls (2002)
Electric arc furnace, low-carbon secondary route | 40 | 2050 | 1 t of liquid steel | UB | I-40g | Methane | MWh | 0.04885 | Kirschen et al. (2011)
Electric arc furnace, low-carbon secondary route | 40 | 2050 | 1 t of liquid steel | REF | I-40h | Nitrogen | t | 0.007488 | Otto et al. (2017)
Electric arc furnace, low-carbon secondary route | 40 | 2050 | 1 t of liquid steel | LB | I-40h | Nitrogen | t | 0.000936 | Remus et al. (2013)
Electric arc furnace, low-carbon secondary route | 40 | 2050 | 1 t of liquid steel | UB | I-40h | Nitrogen | t | 0.01404 | Remus et al. (2013)
Electric arc furnace, low-carbon secondary route | 40 | 2050 | 1 t of liquid steel | REF | I-40i | Oxygen | t | 0.052873 | Kirschen et al. (2021)
Electric arc furnace, low-carbon secondary route | 40 | 2050 | 1 t of liquid steel | LB | I-40i | Oxygen | t | 0.035725 | Kirschen et al. (2021)
Electric arc furnace, low-carbon secondary route | 40 | 2050 | 1 t of liquid steel | UB | I-40i | Oxygen | t | 0.092885 | Remus et al. (2013)
Electric arc furnace, low-carbon secondary route | 40 | 2050 | 1 t of liquid steel | REF | I-40j | Scrap steel | t | 1.08 | Daniëls (2002)
Electric arc furnace, low-carbon secondary route | 40 | 2050 | 1 t of liquid steel | LB | I-40j | Scrap steel | t | 1.05 | Heinen (1997)
Electric arc furnace, low-carbon secondary route | 40 | 2050 | 1 t of liquid steel | UB | I-40j | Scrap steel | t | 1.232 | Remus et al. (2013)
Electric arc furnace, low-carbon secondary route | 40 | 2050 | 1 t of liquid steel | REF | I-40k | Water | t | 0.000193 | Remus et al. (2013) | Average of the provided range.
Electric arc furnace, low-carbon secondary route | 40 | 2050 | 1 t of liquid steel | LB | I-40k | Water | t | 0.000193 | Remus et al. (2013)
Electric arc furnace, low-carbon secondary route | 40 | 2050 | 1 t of liquid steel | UB | I-40k | Water | t | 0.000193 | Remus et al. (2013)
Electric steam boiler | 41 | 2050 | 1 MWh of steam | REF | I-41a | Electricity | MWh | 1.0101 | Fleiter et al. (2023)
Electric steam boiler | 41 | 2050 | 1 MWh of steam | LB | I-41a | Electricity | MWh | 1.01 | Lyons et al. (2018)
Electric steam boiler | 41 | 2050 | 1 MWh of steam | UB | I-41a | Electricity | MWh | 1.0152 | Danish Energy Agency (2022)
Electrical compression heat pump | 42 | 2050 | 1 MWh of heat | REF | I-42a | Electricity | MWh | 0.2849 | Fasihi et al. (2019)
Electrical compression heat pump | 42 | 2050 | 1 MWh of heat | LB | I-42a | Electricity | MWh | 0.2849 | Fasihi et al. (2019)
Electrical compression heat pump | 42 | 2050 | 1 MWh of heat | UB | I-42a | Electricity | MWh | 0.2849 | Fasihi et al. (2019)
Fischer-Tropsch synthesis plant (fuel oil) | 43 | 2050 | 1 t of naphtha | REF | I-43a | Carbon dioxide | t | 0.28295 | Fasihi et al. (2017)
Fischer-Tropsch synthesis plant (fuel oil) | 43 | 2050 | 1 t of naphtha | LB | I-43a | Carbon dioxide | t | 0.28295 | Fasihi et al. (2017)
Fischer-Tropsch synthesis plant (fuel oil) | 43 | 2050 | 1 t of naphtha | UB | I-43a | Carbon dioxide | t | 0.28295 | Fasihi et al. (2017)
Fischer-Tropsch synthesis plant (fuel oil) | 43 | 2050 | 1 t of naphtha | REF | I-43b | Hydrogen | MWh | 1.5388 | Fasihi et al. (2017)
Fischer-Tropsch synthesis plant (fuel oil) | 43 | 2050 | 1 t of naphtha | LB | I-43b | Hydrogen | MWh | 1.5388 | Fasihi et al. (2017)
Fischer-Tropsch synthesis plant (fuel oil) | 43 | 2050 | 1 t of naphtha | UB | I-43b | Hydrogen | MWh | 1.5388 | Fasihi et al. (2017)
Fischer-Tropsch synthesis plant (fuel oil) | 43 | 2050 | 1 t of naphtha | REF | I-43c | Water | t | 0.21318 | Fasihi et al. (2017)
Fischer-Tropsch synthesis plant (fuel oil) | 43 | 2050 | 1 t of naphtha | LB | I-43c | Water | t | 0.21318 | Fasihi et al. (2017)
Fischer-Tropsch synthesis plant (fuel oil) | 43 | 2050 | 1 t of naphtha | UB | I-43c | Water | t | 0.21318 | Fasihi et al. (2017)
Fischer-Tropsch synthesis plant (naphtha), biomass-based | 44 | 2050 | 1 t of naphtha | REF | I-44a | Electricity | MWh | 0.2 | Geres et al. (2019)
Fischer-Tropsch synthesis plant (naphtha), biomass-based | 44 | 2050 | 1 t of naphtha | LB | I-44a | Electricity | MWh | 0.2 | Geres et al. (2019)
Fischer-Tropsch synthesis plant (naphtha), biomass-based | 44 | 2050 | 1 t of naphtha | UB | I-44a | Electricity | MWh | 0.2 | Geres et al. (2019)
Fischer-Tropsch synthesis plant (naphtha), biomass-based | 44 | 2050 | 1 t of naphtha | REF | I-44b | Water | t | 2.6829 | Fasihi et al. (2017)
Fischer-Tropsch synthesis plant (naphtha), biomass-based | 44 | 2050 | 1 t of naphtha | LB | I-44b | Water | t | 2.6829 | Fasihi et al. (2017)
Fischer-Tropsch synthesis plant (naphtha), biomass-based | 44 | 2050 | 1 t of naphtha | UB | I-44b | Water | t | 2.6829 | Fasihi et al. (2017)
Fischer-Tropsch synthesis plant (naphtha), biomass-based | 44 | 2050 | 1 t of naphtha | REF | I-44c | Wood | t | 5.7 | Geres et al. (2019)
Fischer-Tropsch synthesis plant (naphtha), biomass-based | 44 | 2050 | 1 t of naphtha | LB | I-44c | Wood | t | 5.7 | Geres et al. (2019)
Fischer-Tropsch synthesis plant (naphtha), biomass-based | 44 | 2050 | 1 t of naphtha | UB | I-44c | Wood | t | 5.7 | Geres et al. (2019)
Fischer-Tropsch synthesis plant (naphtha), hydrogen-based | 45 | 2050 | 1 t of naphtha | REF | I-45a | Carbon dioxide | t | 3.2 | Geres et al. (2019)
Fischer-Tropsch synthesis plant (naphtha), hydrogen-based | 45 | 2050 | 1 t of naphtha | LB | I-45a | Carbon dioxide | t | 3.2 | Geres et al. (2019)
Fischer-Tropsch synthesis plant (naphtha), hydrogen-based | 45 | 2050 | 1 t of naphtha | UB | I-45a | Carbon dioxide | t | 3.2 | Geres et al. (2019)
Fischer-Tropsch synthesis plant (naphtha), hydrogen-based | 45 | 2050 | 1 t of naphtha | REF | I-45b | Hydrogen | MWh | 22.0693 | Geres et al. (2019)
Fischer-Tropsch synthesis plant (naphtha), hydrogen-based | 45 | 2050 | 1 t of naphtha | LB | I-45b | Hydrogen | MWh | 22.0693 | Geres et al. (2019)
Fischer-Tropsch synthesis plant (naphtha), hydrogen-based | 45 | 2050 | 1 t of naphtha | UB | I-45b | Hydrogen | MWh | 22.0693 | Geres et al. (2019)
Fischer-Tropsch synthesis plant (naphtha), hydrogen-based | 45 | 2050 | 1 t of naphtha | REF | I-45c | Water | t | 2.6829 | Fasihi et al. (2017)
Fischer-Tropsch synthesis plant (naphtha), hydrogen-based | 45 | 2050 | 1 t of naphtha | LB | I-45c | Water | t | 2.6829 | Fasihi et al. (2017)
Fischer-Tropsch synthesis plant (naphtha), hydrogen-based | 45 | 2050 | 1 t of naphtha | UB | I-45c | Water | t | 2.6829 | Fasihi et al. (2017)
Fischer-Tropsch synthesis plant (naphtha), plastic waste-based | 46 | 2050 | 1 t of naphtha | REF | I-46a | Electricity | MWh | 1.3 | Geres et al. (2019)
Fischer-Tropsch synthesis plant (naphtha), plastic waste-based | 46 | 2050 | 1 t of naphtha | LB | I-46a | Electricity | MWh | 1.3 | Geres et al. (2019)
Fischer-Tropsch synthesis plant (naphtha), plastic waste-based | 46 | 2050 | 1 t of naphtha | UB | I-46a | Electricity | MWh | 1.3 | Geres et al. (2019)
Fischer-Tropsch synthesis plant (naphtha), plastic waste-based | 46 | 2050 | 1 t of naphtha | REF | I-46b | Used plastics | t | 1.8 | Geres et al. (2019)
Fischer-Tropsch synthesis plant (naphtha), plastic waste-based | 46 | 2050 | 1 t of naphtha | LB | I-46b | Used plastics | t | 1.8 | Geres et al. (2019)
Fischer-Tropsch synthesis plant (naphtha), plastic waste-based | 46 | 2050 | 1 t of naphtha | UB | I-46b | Used plastics | t | 1.8 | Geres et al. (2019)
Fischer-Tropsch synthesis plant (naphtha), plastic waste-based | 46 | 2050 | 1 t of naphtha | REF | I-46c | Water | t | 2.6829 | Fasihi et al. (2017)
Fischer-Tropsch synthesis plant (naphtha), plastic waste-based | 46 | 2050 | 1 t of naphtha | LB | I-46c | Water | t | 2.6829 | Fasihi et al. (2017)
Fischer-Tropsch synthesis plant (naphtha), plastic waste-based | 46 | 2050 | 1 t of naphtha | UB | I-46c | Water | t | 2.6829 | Fasihi et al. (2017)
Float glass furnace, conventional | 47 | 2050 | 1 t of float glass | REF | I-47a | Dolomite | t | 0.133 | Umweltbundesamt (2020c)
Float glass furnace, conventional | 47 | 2050 | 1 t of float glass | LB | I-47a | Dolomite | t | 0.133 | Umweltbundesamt (2020c)
Float glass furnace, conventional | 47 | 2050 | 1 t of float glass | UB | I-47a | Dolomite | t | 0.133 | Umweltbundesamt (2020c)
Float glass furnace, conventional | 47 | 2050 | 1 t of float glass | REF | I-47b | Electricity | MWh | 0.91944 | Leisin (2019), Rehfeldt et al. (2018) | Both available values averaged.
Float glass furnace, conventional | 47 | 2050 | 1 t of float glass | LB | I-47b | Electricity | MWh | 0.91667 | Leisin (2019)
Float glass furnace, conventional | 47 | 2050 | 1 t of float glass | UB | I-47b | Electricity | MWh | 0.92222 | Rehfeldt et al. (2018)
Float glass furnace, conventional | 47 | 2050 | 1 t of float glass | REF | I-47c | Feldspar | t | 0.077 | Umweltbundesamt (2020c)
Float glass furnace, conventional | 47 | 2050 | 1 t of float glass | LB | I-47c | Feldspar | t | 0.077 | Umweltbundesamt (2020c)
Float glass furnace, conventional | 47 | 2050 | 1 t of float glass | UB | I-47c | Feldspar | t | 0.077 | Umweltbundesamt (2020c)
Float glass furnace, conventional | 47 | 2050 | 1 t of float glass | REF | I-47d | Fine lime | t | 0.187 | Umweltbundesamt (2020c)
Float glass furnace, conventional | 47 | 2050 | 1 t of float glass | LB | I-47d | Fine lime | t | 0.187 | Umweltbundesamt (2020c)
Float glass furnace, conventional | 47 | 2050 | 1 t of float glass | UB | I-47d | Fine lime | t | 0.187 | Umweltbundesamt (2020c)
Float glass furnace, conventional | 47 | 2050 | 1 t of float glass | REF | I-47e | Natural gas | MWh | 2.8056 | Leisin (2019), Schlomann et al. (2013) | Both available values averaged.
Float glass furnace, conventional | 47 | 2050 | 1 t of float glass | LB | I-47e | Natural gas | MWh | 2.5833 | Leisin (2019)
Float glass furnace, conventional | 47 | 2050 | 1 t of float glass | UB | I-47e | Natural gas | MWh | 3.0278 | Schlomann et al. (2013)
Float glass furnace, conventional | 47 | 2050 | 1 t of float glass | REF | I-47f | Nitrogen | t | 0.018 | Umweltbundesamt (2020c)
Float glass furnace, conventional | 47 | 2050 | 1 t of float glass | LB | I-47f | Nitrogen | t | 0.018 | Umweltbundesamt (2020c)
Float glass furnace, conventional | 47 | 2050 | 1 t of float glass | UB | I-47f | Nitrogen | t | 0.018 | Umweltbundesamt (2020c)
Float glass furnace, conventional | 47 | 2050 | 1 t of float glass | REF | I-47g | Quartz sand | t | 0.6 | Umweltbundesamt (2020c)
Float glass furnace, conventional | 47 | 2050 | 1 t of float glass | LB | I-47g | Quartz sand | t | 0.6 | Umweltbundesamt (2020c)
Float glass furnace, conventional | 47 | 2050 | 1 t of float glass | UB | I-47g | Quartz sand | t | 0.6 | Umweltbundesamt (2020c)
Float glass furnace, conventional | 47 | 2050 | 1 t of float glass | REF | I-47h | Refractories (float glass smelter) | t | 0.013 | Umweltbundesamt (2020c)
Float glass furnace, conventional | 47 | 2050 | 1 t of float glass | LB | I-47h | Refractories (float glass smelter) | t | 0.013 | Umweltbundesamt (2020c)
Float glass furnace, conventional | 47 | 2050 | 1 t of float glass | UB | I-47h | Refractories (float glass smelter) | t | 0.013 | Umweltbundesamt (2020c)
Float glass furnace, conventional | 47 | 2050 | 1 t of float glass | REF | I-47i | Soda ash | t | 0.19 | Umweltbundesamt (2020c)
Float glass furnace, conventional | 47 | 2050 | 1 t of float glass | LB | I-47i | Soda ash | t | 0.19 | Umweltbundesamt (2020c)
Float glass furnace, conventional | 47 | 2050 | 1 t of float glass | UB | I-47i | Soda ash | t | 0.19 | Umweltbundesamt (2020c)
Float glass furnace, conventional | 47 | 2050 | 1 t of float glass | REF | I-47j | Water | t | 0.7 | Umweltbundesamt (2020c)
Float glass furnace, conventional | 47 | 2050 | 1 t of float glass | LB | I-47j | Water | t | 0.7 | Umweltbundesamt (2020c)
Float glass furnace, conventional | 47 | 2050 | 1 t of float glass | UB | I-47j | Water | t | 0.7 | Umweltbundesamt (2020c)
Float glass furnace, directly electrified | 48 | 2050 | 1 t of float glass | REF | I-48a | Dolomite | t | 0.133 | Umweltbundesamt (2020c)
Float glass furnace, directly electrified | 48 | 2050 | 1 t of float glass | LB | I-48a | Dolomite | t | 0.133 | Umweltbundesamt (2020c)
Float glass furnace, directly electrified | 48 | 2050 | 1 t of float glass | UB | I-48a | Dolomite | t | 0.133 | Umweltbundesamt (2020c)
Float glass furnace, directly electrified | 48 | 2050 | 1 t of float glass | REF | I-48b | Electricity | MWh | 2.7778 | Fleiter et al. (2021), Leisin (2019), Rehfeldt et al. (2018)
Float glass furnace, directly electrified | 48 | 2050 | 1 t of float glass | LB | I-48b | Electricity | MWh | 2.775 | Fleiter et al. (2021), Leisin (2019)
Float glass furnace, directly electrified | 48 | 2050 | 1 t of float glass | UB | I-48b | Electricity | MWh | 2.7806 | Fleiter et al. (2021), Rehfeldt et al. (2018)
Float glass furnace, directly electrified | 48 | 2050 | 1 t of float glass | REF | I-48c | Feldspar | t | 0.077 | Umweltbundesamt (2020c)
Float glass furnace, directly electrified | 48 | 2050 | 1 t of float glass | LB | I-48c | Feldspar | t | 0.077 | Umweltbundesamt (2020c)
Float glass furnace, directly electrified | 48 | 2050 | 1 t of float glass | UB | I-48c | Feldspar | t | 0.077 | Umweltbundesamt (2020c)
Float glass furnace, directly electrified | 48 | 2050 | 1 t of float glass | REF | I-48d | Fine lime | t | 0.187 | Umweltbundesamt (2020c)
Float glass furnace, directly electrified | 48 | 2050 | 1 t of float glass | LB | I-48d | Fine lime | t | 0.187 | Umweltbundesamt (2020c)
Float glass furnace, directly electrified | 48 | 2050 | 1 t of float glass | UB | I-48d | Fine lime | t | 0.187 | Umweltbundesamt (2020c)
Float glass furnace, directly electrified | 48 | 2050 | 1 t of float glass | REF | I-48e | Nitrogen | t | 0.018 | Umweltbundesamt (2020c)
Float glass furnace, directly electrified | 48 | 2050 | 1 t of float glass | LB | I-48e | Nitrogen | t | 0.018 | Umweltbundesamt (2020c)
Float glass furnace, directly electrified | 48 | 2050 | 1 t of float glass | UB | I-48e | Nitrogen | t | 0.018 | Umweltbundesamt (2020c)
Float glass furnace, directly electrified | 48 | 2050 | 1 t of float glass | REF | I-48f | Quartz sand | t | 0.6 | Umweltbundesamt (2020c)
Float glass furnace, directly electrified | 48 | 2050 | 1 t of float glass | LB | I-48f | Quartz sand | t | 0.6 | Umweltbundesamt (2020c)
Float glass furnace, directly electrified | 48 | 2050 | 1 t of float glass | UB | I-48f | Quartz sand | t | 0.6 | Umweltbundesamt (2020c)
Float glass furnace, directly electrified | 48 | 2050 | 1 t of float glass | REF | I-48g | Refractories (float glass smelter) | t | 0.013 | Umweltbundesamt (2020c)
Float glass furnace, directly electrified | 48 | 2050 | 1 t of float glass | LB | I-48g | Refractories (float glass smelter) | t | 0.013 | Umweltbundesamt (2020c)
Float glass furnace, directly electrified | 48 | 2050 | 1 t of float glass | UB | I-48g | Refractories (float glass smelter) | t | 0.013 | Umweltbundesamt (2020c)
Float glass furnace, directly electrified | 48 | 2050 | 1 t of float glass | REF | I-48h | Soda ash | t | 0.19 | Umweltbundesamt (2020c)
Float glass furnace, directly electrified | 48 | 2050 | 1 t of float glass | LB | I-48h | Soda ash | t | 0.19 | Umweltbundesamt (2020c)
Float glass furnace, directly electrified | 48 | 2050 | 1 t of float glass | UB | I-48h | Soda ash | t | 0.19 | Umweltbundesamt (2020c)
Float glass furnace, directly electrified | 48 | 2050 | 1 t of float glass | REF | I-48i | Water | t | 0.7 | Umweltbundesamt (2020c)
Float glass furnace, directly electrified | 48 | 2050 | 1 t of float glass | LB | I-48i | Water | t | 0.7 | Umweltbundesamt (2020c)
Float glass furnace, directly electrified | 48 | 2050 | 1 t of float glass | UB | I-48i | Water | t | 0.7 | Umweltbundesamt (2020c)
Float glass furnace, hydrogen-based | 49 | 2050 | 1 t of float glass | REF | I-49a | Dolomite | t | 0.133 | Umweltbundesamt (2020c)
Float glass furnace, hydrogen-based | 49 | 2050 | 1 t of float glass | LB | I-49a | Dolomite | t | 0.133 | Umweltbundesamt (2020c)
Float glass furnace, hydrogen-based | 49 | 2050 | 1 t of float glass | UB | I-49a | Dolomite | t | 0.133 | Umweltbundesamt (2020c)
Float glass furnace, hydrogen-based | 49 | 2050 | 1 t of float glass | REF | I-49b | Electricity | MWh | 0.91944 | Leisin (2019), Rehfeldt et al. (2018) | Both available values averaged.
Float glass furnace, hydrogen-based | 49 | 2050 | 1 t of float glass | LB | I-49b | Electricity | MWh | 0.91667 | Leisin (2019)
Float glass furnace, hydrogen-based | 49 | 2050 | 1 t of float glass | UB | I-49b | Electricity | MWh | 0.92222 | Rehfeldt et al. (2018)
Float glass furnace, hydrogen-based | 49 | 2050 | 1 t of float glass | REF | I-49c | Feldspar | t | 0.077 | Umweltbundesamt (2020c)
Float glass furnace, hydrogen-based | 49 | 2050 | 1 t of float glass | LB | I-49c | Feldspar | t | 0.077 | Umweltbundesamt (2020c)
Float glass furnace, hydrogen-based | 49 | 2050 | 1 t of float glass | UB | I-49c | Feldspar | t | 0.077 | Umweltbundesamt (2020c)
Float glass furnace, hydrogen-based | 49 | 2050 | 1 t of float glass | REF | I-49d | Fine lime | t | 0.187 | Umweltbundesamt (2020c)
Float glass furnace, hydrogen-based | 49 | 2050 | 1 t of float glass | LB | I-49d | Fine lime | t | 0.187 | Umweltbundesamt (2020c)
Float glass furnace, hydrogen-based | 49 | 2050 | 1 t of float glass | UB | I-49d | Fine lime | t | 0.187 | Umweltbundesamt (2020c)
Float glass furnace, hydrogen-based | 49 | 2050 | 1 t of float glass | REF | I-49e | Hydrogen | MWh | 2.17 | Neuwirth et al. (2021)
Float glass furnace, hydrogen-based | 49 | 2050 | 1 t of float glass | LB | I-49e | Hydrogen | MWh | 2.17 | Neuwirth et al. (2021)
Float glass furnace, hydrogen-based | 49 | 2050 | 1 t of float glass | UB | I-49e | Hydrogen | MWh | 2.17 | Neuwirth et al. (2021)
Float glass furnace, hydrogen-based | 49 | 2050 | 1 t of float glass | REF | I-49f | Nitrogen | t | 0.018 | Umweltbundesamt (2020c)
Float glass furnace, hydrogen-based | 49 | 2050 | 1 t of float glass | LB | I-49f | Nitrogen | t | 0.018 | Umweltbundesamt (2020c)
Float glass furnace, hydrogen-based | 49 | 2050 | 1 t of float glass | UB | I-49f | Nitrogen | t | 0.018 | Umweltbundesamt (2020c)
Float glass furnace, hydrogen-based | 49 | 2050 | 1 t of float glass | REF | I-49g | Quartz sand | t | 0.6 | Umweltbundesamt (2020c)
Float glass furnace, hydrogen-based | 49 | 2050 | 1 t of float glass | LB | I-49g | Quartz sand | t | 0.6 | Umweltbundesamt (2020c)
Float glass furnace, hydrogen-based | 49 | 2050 | 1 t of float glass | UB | I-49g | Quartz sand | t | 0.6 | Umweltbundesamt (2020c)
Float glass furnace, hydrogen-based | 49 | 2050 | 1 t of float glass | REF | I-49h | Refractories (float glass smelter) | t | 0.013 | Umweltbundesamt (2020c)
Float glass furnace, hydrogen-based | 49 | 2050 | 1 t of float glass | LB | I-49h | Refractories (float glass smelter) | t | 0.013 | Umweltbundesamt (2020c)
Float glass furnace, hydrogen-based | 49 | 2050 | 1 t of float glass | UB | I-49h | Refractories (float glass smelter) | t | 0.013 | Umweltbundesamt (2020c)
Float glass furnace, hydrogen-based | 49 | 2050 | 1 t of float glass | REF | I-49i | Soda ash | t | 0.19 | Umweltbundesamt (2020c)
Float glass furnace, hydrogen-based | 49 | 2050 | 1 t of float glass | LB | I-49i | Soda ash | t | 0.19 | Umweltbundesamt (2020c)
Float glass furnace, hydrogen-based | 49 | 2050 | 1 t of float glass | UB | I-49i | Soda ash | t | 0.19 | Umweltbundesamt (2020c)
Float glass furnace, hydrogen-based | 49 | 2050 | 1 t of float glass | REF | I-49j | Water | t | 0.7 | Umweltbundesamt (2020c)
Float glass furnace, hydrogen-based | 49 | 2050 | 1 t of float glass | LB | I-49j | Water | t | 0.7 | Umweltbundesamt (2020c)
Float glass furnace, hydrogen-based | 49 | 2050 | 1 t of float glass | UB | I-49j | Water | t | 0.7 | Umweltbundesamt (2020c)
Graphic paper mill | 50 | 2050 | 1 t of graphic paper | REF | I-50a | Calcium carbonate | t | 0.33829 | Marsidi et al. (2018)
Graphic paper mill | 50 | 2050 | 1 t of graphic paper | LB | I-50a | Calcium carbonate | t | 0.33829 | Putz et al. (2019)
Graphic paper mill | 50 | 2050 | 1 t of graphic paper | UB | I-50a | Calcium carbonate | t | 0.33829 | Putz et al. (2019)
Graphic paper mill | 50 | 2050 | 1 t of graphic paper | REF | I-50b | Chemical pulp | t | 0.576 | Putz et al. (2019)
Graphic paper mill | 50 | 2050 | 1 t of graphic paper | LB | I-50b | Chemical pulp | t | 0.576 | Putz et al. (2019)
Graphic paper mill | 50 | 2050 | 1 t of graphic paper | UB | I-50b | Chemical pulp | t | 0.576 | Putz et al. (2019)
Graphic paper mill | 50 | 2050 | 1 t of graphic paper | REF | I-50c | Electricity | MWh | 0.58333 | van Dam et al. (2021)
Graphic paper mill | 50 | 2050 | 1 t of graphic paper | LB | I-50c | Electricity | MWh | 0.55556 | van Dam et al. (2021)
Graphic paper mill | 50 | 2050 | 1 t of graphic paper | UB | I-50c | Electricity | MWh | 0.58333 | van Dam et al. (2021)
Graphic paper mill | 50 | 2050 | 1 t of graphic paper | REF | I-50d | Steam | MWh | 1.3889 | van Dam et al. (2021)
Graphic paper mill | 50 | 2050 | 1 t of graphic paper | LB | I-50d | Steam | MWh | 1.3333 | van Dam et al. (2021)
Graphic paper mill | 50 | 2050 | 1 t of graphic paper | UB | I-50d | Steam | MWh | 1.4444 | van Dam et al. (2021)
Graphic paper mill | 50 | 2050 | 1 t of graphic paper | REF | I-50e | Water | t | 4.2 | Putz et al. (2019)
Graphic paper mill | 50 | 2050 | 1 t of graphic paper | LB | I-50e | Water | t | 4.2 | Marsidi et al. (2018)
Graphic paper mill | 50 | 2050 | 1 t of graphic paper | UB | I-50e | Water | t | 4.2 | Marsidi et al. (2018)
Haber-Bosch synthesis plant | 51 | 2050 | 1 t of ammonia | REF | I-51a | Electricity | MWh | 1.7222 | Fleiter et al. (2021)
Haber-Bosch synthesis plant | 51 | 2050 | 1 t of ammonia | LB | I-51a | Electricity | MWh | 1.7085 | Matzen et al. (2015)
Haber-Bosch synthesis plant | 51 | 2050 | 1 t of ammonia | UB | I-51a | Electricity | MWh | 1.73 | Batool & Wetzels (2019)
Haber-Bosch synthesis plant | 51 | 2050 | 1 t of ammonia | REF | I-51b | Hydrogen | MWh | 7 | Fleiter et al. (2021)
Haber-Bosch synthesis plant | 51 | 2050 | 1 t of ammonia | LB | I-51b | Hydrogen | MWh | 6.566 | Egerer et al. (2024)
Haber-Bosch synthesis plant | 51 | 2050 | 1 t of ammonia | UB | I-51b | Hydrogen | MWh | 7.6966 | Matzen et al. (2015)
Haber-Bosch synthesis plant | 51 | 2050 | 1 t of ammonia | REF | I-51c | Nitrogen | t | 0.82 | Hampp et al. (2021)
Haber-Bosch synthesis plant | 51 | 2050 | 1 t of ammonia | LB | I-51c | Nitrogen | t | 0.82 | Hampp et al. (2021)
Haber-Bosch synthesis plant | 51 | 2050 | 1 t of ammonia | UB | I-51c | Nitrogen | t | 0.82 | Hampp et al. (2021)
Hall-Héroult process plant, conventional | 52 | 2050 | 1 t of aluminum | REF | I-52a | Alumina | t | 1.93 | Balomenos et al. (2011)
Hall-Héroult process plant, conventional | 52 | 2050 | 1 t of aluminum | LB | I-52a | Alumina | t | 1.9 | Frischenschlager et al. (2010)
Hall-Héroult process plant, conventional | 52 | 2050 | 1 t of aluminum | UB | I-52a | Alumina | t | 1.93 | van Dam et al. (2021)
Hall-Héroult process plant, conventional | 52 | 2050 | 1 t of aluminum | REF | I-52b | Cryolite | t | 0.018 | Frischenschlager et al. (2010)
Hall-Héroult process plant, conventional | 52 | 2050 | 1 t of aluminum | LB | I-52b | Cryolite | t | 0.018 | Frischenschlager et al. (2010)
Hall-Héroult process plant, conventional | 52 | 2050 | 1 t of aluminum | UB | I-52b | Cryolite | t | 0.018 | Frischenschlager et al. (2010)
Hall-Héroult process plant, conventional | 52 | 2050 | 1 t of aluminum | REF | I-52c | Electricity | MWh | 14 | Sinclair Knight Merz Pty Ltd. (2013)
Hall-Héroult process plant, conventional | 52 | 2050 | 1 t of aluminum | LB | I-52c | Electricity | MWh | 12.3889 | Lerede et al. (2021)
Hall-Héroult process plant, conventional | 52 | 2050 | 1 t of aluminum | UB | I-52c | Electricity | MWh | 15 | Sinclair Knight Merz Pty Ltd. (2013)
Hall-Héroult process plant, conventional | 52 | 2050 | 1 t of aluminum | UB | I-52d | Fuel oil | MWh | 1.2537 | Umweltbundesamt (2020j), Umweltbundesamt (2020k)
Hall-Héroult process plant, conventional | 52 | 2050 | 1 t of aluminum | REF | I-52e | Graphite electrodes | t | 0.43 | Frischenschlager et al. (2010)
Hall-Héroult process plant, conventional | 52 | 2050 | 1 t of aluminum | LB | I-52e | Graphite electrodes | t | 0.413 | Sinclair Knight Merz Pty Ltd. (2013)
Hall-Héroult process plant, conventional | 52 | 2050 | 1 t of aluminum | UB | I-52e | Graphite electrodes | t | 0.45 | Balomenos et al. (2011)
Hall-Héroult process plant, conventional | 52 | 2050 | 1 t of aluminum | REF | I-52f | Natural gas | MWh | 0.73889 | Balomenos et al. (2011)
Hall-Héroult process plant, conventional | 52 | 2050 | 1 t of aluminum | LB | I-52f | Natural gas | MWh | 0.72222 | Lerede et al. (2021)
Hall-Héroult process plant, low-carbon | 53 | 2050 | 1 t of aluminum | REF | I-53a | Alumina | t | 1.93 | Balomenos et al. (2011)
Hall-Héroult process plant, low-carbon | 53 | 2050 | 1 t of aluminum | LB | I-53a | Alumina | t | 1.9 | Frischenschlager et al. (2010)
Hall-Héroult process plant, low-carbon | 53 | 2050 | 1 t of aluminum | UB | I-53a | Alumina | t | 1.93 | Brough & Jouhara (2020), van Dam et al. (2021)
Hall-Héroult process plant, low-carbon | 53 | 2050 | 1 t of aluminum | REF | I-53b | Cryolite | t | 0.018 | Frischenschlager et al. (2010)
Hall-Héroult process plant, low-carbon | 53 | 2050 | 1 t of aluminum | LB | I-53b | Cryolite | t | 0.018 | Frischenschlager et al. (2010)
Hall-Héroult process plant, low-carbon | 53 | 2050 | 1 t of aluminum | UB | I-53b | Cryolite | t | 0.018 | Frischenschlager et al. (2010)
Hall-Héroult process plant, low-carbon | 53 | 2050 | 1 t of aluminum | REF | I-53c | Electricity | MWh | 13.2675 | Sinclair Knight Merz Pty Ltd. (2013), van Dril & Kortes (2019)
Hall-Héroult process plant, low-carbon | 53 | 2050 | 1 t of aluminum | LB | I-53c | Electricity | MWh | 12.74 | Sinclair Knight Merz Pty Ltd. (2013), van Dril & Kortes (2019)
Hall-Héroult process plant, low-carbon | 53 | 2050 | 1 t of aluminum | UB | I-53c | Electricity | MWh | 13.8 | Sinclair Knight Merz Pty Ltd. (2013), van Dril & Kortes (2019)
H-DR shaft, electricity as additional heat source | 54 | 2050 | 1 t of direct reduced iron | REF | I-54c | Electricity | MWh | 0.90322 | Devlin & Yang (2022), Otto et al. (2017), Sasiain et al. (2020)
H-DR shaft, electricity as additional heat source | 54 | 2050 | 1 t of direct reduced iron | LB | I-54c | Electricity | MWh | 0.79 | Radloff et al. (2023), Rechenberger et al. (2020)
H-DR shaft, electricity as additional heat source | 54 | 2050 | 1 t of direct reduced iron | UB | I-54c | Electricity | MWh | 0.95601 | Hall et al. (2021), Rechenberger et al. (2020)
H-DR shaft, electricity as additional heat source | 54 | 2050 | 1 t of direct reduced iron | REF | I-54d | Hydrogen | MWh | 1.875 | Sasiain et al. (2020)
H-DR shaft, electricity as additional heat source | 54 | 2050 | 1 t of direct reduced iron | LB | I-54d | Hydrogen | MWh | 1.8453 | Radloff et al. (2023)
H-DR shaft, electricity as additional heat source | 54 | 2050 | 1 t of direct reduced iron | UB | I-54d | Hydrogen | MWh | 1.9331 | Hall et al. (2021)
H-DR shaft, electricity as additional heat source | 54 | 2050 | 1 t of direct reduced iron | REF | I-54e | Iron ore pellets | t | 1.391 | Sasiain et al. (2020)
H-DR shaft, electricity as additional heat source | 54 | 2050 | 1 t of direct reduced iron | LB | I-54e | Iron ore pellets | t | 1.3772 | Radloff et al. (2023)
H-DR shaft, electricity as additional heat source | 54 | 2050 | 1 t of direct reduced iron | UB | I-54e | Iron ore pellets | t | 1.42 | Hall et al. (2021)
H-DR shaft, hydrogen as only heat source | 55 | 2050 | 1 t of direct reduced iron | REF | I-55a | Electricity | MWh | 0.12406 | Otto et al. (2017)
H-DR shaft, hydrogen as only heat source | 55 | 2050 | 1 t of direct reduced iron | LB | I-55a | Electricity | MWh | 0.08 | Rechenberger et al. (2020)
H-DR shaft, hydrogen as only heat source | 55 | 2050 | 1 t of direct reduced iron | UB | I-55a | Electricity | MWh | 0.125 | Rechenberger et al. (2020)
H-DR shaft, hydrogen as only heat source | 55 | 2050 | 1 t of direct reduced iron | REF | I-55b | Hydrogen | MWh | 2.6109 | Sasiain et al. (2020)
H-DR shaft, hydrogen as only heat source | 55 | 2050 | 1 t of direct reduced iron | LB | I-55b | Hydrogen | MWh | 2.5158 | Devlin & Yang (2022), Radloff et al. (2023)
H-DR shaft, hydrogen as only heat source | 55 | 2050 | 1 t of direct reduced iron | UB | I-55b | Hydrogen | MWh | 2.718 | Hall et al. (2021)
H-DR shaft, hydrogen as only heat source | 55 | 2050 | 1 t of direct reduced iron | REF | I-55c | Iron ore pellets | t | 1.391 | Sasiain et al. (2020)
H-DR shaft, hydrogen as only heat source | 55 | 2050 | 1 t of direct reduced iron | LB | I-55c | Iron ore pellets | t | 1.3772 | Radloff et al. (2023)
H-DR shaft, hydrogen as only heat source | 55 | 2050 | 1 t of direct reduced iron | UB | I-55c | Iron ore pellets | t | 1.42 | Hall et al. (2021)
Lime kiln (for conventional primary steel) | 56 | 2050 | 1 t of quicklime | REF | I-56a | Calcium carbonate | t | 1.75 | Do (2012)
Lime kiln (for conventional primary steel) | 56 | 2050 | 1 t of quicklime | LB | I-56a | Calcium carbonate | t | 1.69 | IEA Environmental Projects Ltd. (2013)
Lime kiln (for conventional primary steel) | 56 | 2050 | 1 t of quicklime | UB | I-56a | Calcium carbonate | t | 1.755 | Umweltbundesamt (2020b)
Lime kiln (for conventional primary steel) | 56 | 2050 | 1 t of quicklime | REF | I-56b | Coke oven gas | MWh | 0.97198 | IEA Environmental Projects Ltd. (2013)
Lime kiln (for conventional primary steel) | 56 | 2050 | 1 t of quicklime | LB | I-56b | Coke oven gas | MWh | 0.97198 | IEA Environmental Projects Ltd. (2013)
Lime kiln (for conventional primary steel) | 56 | 2050 | 1 t of quicklime | UB | I-56b | Coke oven gas | MWh | 0.97198 | IEA Environmental Projects Ltd. (2013)
Lime kiln (for conventional primary steel) | 56 | 2050 | 1 t of quicklime | REF | I-56c | Electricity | MWh | 0.03 | IEA Environmental Projects Ltd. (2013), Meier et al. (2005)
Lime kiln (for conventional primary steel) | 56 | 2050 | 1 t of quicklime | LB | I-56c | Electricity | MWh | 0.022222 | Umweltbundesamt (2020b)
Lime kiln (for conventional primary steel) | 56 | 2050 | 1 t of quicklime | UB | I-56c | Electricity | MWh | 0.038889 | Rehfeldt et al. (2018)
Lime kiln, conventional (for production systems other than primary steelmaking) | 57 | 2050 | 1 t of quicklime | REF | I-57a | Calcium carbonate | t | 1.75 | Do (2012)
Lime kiln, conventional (for production systems other than primary steelmaking) | 57 | 2050 | 1 t of quicklime | LB | I-57a | Calcium carbonate | t | 1.69 | IEA Environmental Projects Ltd. (2013)
Lime kiln, conventional (for production systems other than primary steelmaking) | 57 | 2050 | 1 t of quicklime | UB | I-57a | Calcium carbonate | t | 1.755 | Umweltbundesamt (2020b)
Lime kiln, conventional (for production systems other than primary steelmaking) | 57 | 2050 | 1 t of quicklime | REF | I-57b | Electricity | MWh | 0.03 | IEA Environmental Projects Ltd. (2013), Meier et al. (2005)
Lime kiln, conventional (for production systems other than primary steelmaking) | 57 | 2050 | 1 t of quicklime | LB | I-57b | Electricity | MWh | 0.022222 | Umweltbundesamt (2020b)
Lime kiln, conventional (for production systems other than primary steelmaking) | 57 | 2050 | 1 t of quicklime | UB | I-57b | Electricity | MWh | 0.038889 | Rehfeldt et al. (2018)
Lime kiln, conventional (for production systems other than primary steelmaking) | 57 | 2050 | 1 t of quicklime | REF | I-57c | Natural gas | MWh | 1.03 | Neuwirth et al. (2021)
Lime kiln, conventional (for production systems other than primary steelmaking) | 57 | 2050 | 1 t of quicklime | LB | I-57c | Natural gas | MWh | 1.03 | Neuwirth et al. (2021)
Lime kiln, conventional (for production systems other than primary steelmaking) | 57 | 2050 | 1 t of quicklime | UB | I-57c | Natural gas | MWh | 1.03 | Neuwirth et al. (2021)
Lime kiln, directly electrified | 58 | 2050 | 1 t of quicklime | REF | I-58a | Calcium carbonate | t | 1.75 | Do (2012)
Lime kiln, directly electrified | 58 | 2050 | 1 t of quicklime | LB | I-58a | Calcium carbonate | t | 1.69 | IEA Environmental Projects Ltd. (2013)
Lime kiln, directly electrified | 58 | 2050 | 1 t of quicklime | UB | I-58a | Calcium carbonate | t | 1.755 | Umweltbundesamt (2020b)
Lime kiln, directly electrified | 58 | 2050 | 1 t of quicklime | REF | I-58b | Electricity | MWh | 1.06 | Fleiter et al. (2024), IEA Environmental Projects Ltd. (2013), Meier et al. (2005), Neuwirth et al. (2021)
Lime kiln, directly electrified | 58 | 2050 | 1 t of quicklime | LB | I-58b | Electricity | MWh | 1.0522 | Fleiter et al. (2024), Neuwirth et al. (2021), Umweltbundesamt (2020b)
Lime kiln, directly electrified | 58 | 2050 | 1 t of quicklime | UB | I-58b | Electricity | MWh | 1.0689 | Fleiter et al. (2024), Neuwirth et al. (2021), Rehfeldt et al. (2018)
Lime kiln, hydrogen-based | 59 | 2050 | 1 t of quicklime | REF | I-59a | Calcium carbonate | t | 1.75 | Do (2012)
Lime kiln, hydrogen-based | 59 | 2050 | 1 t of quicklime | LB | I-59a | Calcium carbonate | t | 1.69 | IEA Environmental Projects Ltd. (2013)
Lime kiln, hydrogen-based | 59 | 2050 | 1 t of quicklime | UB | I-59a | Calcium carbonate | t | 1.755 | Umweltbundesamt (2020b)
Lime kiln, hydrogen-based | 59 | 2050 | 1 t of quicklime | REF | I-59b | Electricity | MWh | 0.03 | IEA Environmental Projects Ltd. (2013), Meier et al. (2005)
Lime kiln, hydrogen-based | 59 | 2050 | 1 t of quicklime | LB | I-59b | Electricity | MWh | 0.022222 | Umweltbundesamt (2020b)
Lime kiln, hydrogen-based | 59 | 2050 | 1 t of quicklime | UB | I-59b | Electricity | MWh | 0.038889 | Rehfeldt et al. (2018)
Lime kiln, hydrogen-based | 59 | 2050 | 1 t of quicklime | REF | I-59c | Hydrogen | MWh | 1.03 | Neuwirth et al. (2021)
Lime kiln, hydrogen-based | 59 | 2050 | 1 t of quicklime | LB | I-59c | Hydrogen | MWh | 1.03 | Neuwirth et al. (2021)
Lime kiln, hydrogen-based | 59 | 2050 | 1 t of quicklime | UB | I-59c | Hydrogen | MWh | 1.03 | Neuwirth et al. (2021)
Mechanical pulping facility | 60 | 2050 | 1 t of chemical pulp | REF | I-60a | Electricity | MWh | 2.0556 | Lerede et al. (2021)
Mechanical pulping facility | 60 | 2050 | 1 t of chemical pulp | LB | I-60a | Electricity | MWh | 1.1111 | Schlomann et al. (2013)
Mechanical pulping facility | 60 | 2050 | 1 t of chemical pulp | UB | I-60a | Electricity | MWh | 3.6111 | Schlomann et al. (2013)
Mechanical pulping facility | 60 | 2050 | 1 t of chemical pulp | REF | I-60b | Water | t | 4.5 | Suhr et al. (2015) | Both available values averaged.
Mechanical pulping facility | 60 | 2050 | 1 t of chemical pulp | LB | I-60b | Water | t | 4 | Suhr et al. (2015)
Mechanical pulping facility | 60 | 2050 | 1 t of chemical pulp | UB | I-60b | Water | t | 5 | Suhr et al. (2015)
Mechanical pulping facility | 60 | 2050 | 1 t of chemical pulp | REF | I-60c | Wood | t | 1.1263 | Lerede et al. (2021), Schlomann et al. (2013) | Both available values averaged.
Mechanical pulping facility | 60 | 2050 | 1 t of chemical pulp | LB | I-60c | Wood | t | 1.0526 | Joelsson & Gustavsson (2008)
Mechanical pulping facility | 60 | 2050 | 1 t of chemical pulp | UB | I-60c | Wood | t | 1.2 | Lerede et al. (2021)
Methanation plant | 61 | 2050 | 1 MWh of methane | REF | I-61a | Carbon dioxide | t | 0.18807 | Kreidelmeyer et al. (2020)
Methanation plant | 61 | 2050 | 1 MWh of methane | LB | I-61a | Carbon dioxide | t | 0.18158 | Kreidelmeyer et al. (2020)
Methanation plant | 61 | 2050 | 1 MWh of methane | UB | I-61a | Carbon dioxide | t | 0.198 | Schmidt et al. (2016)
Methanation plant | 61 | 2050 | 1 MWh of methane | REF | I-61b | Hydrogen | MWh | 1.1456 | Kreidelmeyer et al. (2020)
Methanation plant | 61 | 2050 | 1 MWh of methane | LB | I-61b | Hydrogen | MWh | 1.1024 | Kreidelmeyer et al. (2020)
Methanation plant | 61 | 2050 | 1 MWh of methane | UB | I-61b | Hydrogen | MWh | 1.2822 | Hampp et al. (2021)
Methanol synthesis plant, conventional | 62 | 2050 | 1 t of methanol | REF | I-62a | Electricity | MWh | 0.13611 | Rehfeldt et al. (2018)
Methanol synthesis plant, conventional | 62 | 2050 | 1 t of methanol | LB | I-62a | Electricity | MWh | 0.083333 | International Energy Agency (2019)
Methanol synthesis plant, conventional | 62 | 2050 | 1 t of methanol | UB | I-62a | Electricity | MWh | 0.16667 | Bazzanella & Ausfelder (2017)
Methanol synthesis plant, conventional | 62 | 2050 | 1 t of methanol | REF | I-62b | Natural gas | MWh | 10.485 | Neuwirth et al. (2021), Rehfeldt et al. (2018)
Methanol synthesis plant, conventional | 62 | 2050 | 1 t of methanol | LB | I-62b | Natural gas | MWh | 8.75 | International Energy Agency (2019)
Methanol synthesis plant, conventional | 62 | 2050 | 1 t of methanol | UB | I-62b | Natural gas | MWh | 10.8056 | Bazzanella & Ausfelder (2017)
Methanol synthesis plant, conventional | 62 | 2050 | 1 t of methanol | REF | I-62c | Water | t | 3.318 | Umweltbundesamt (2020a)
Methanol synthesis plant, conventional | 62 | 2050 | 1 t of methanol | LB | I-62c | Water | t | 3.318 | Umweltbundesamt (2020a)
Methanol synthesis plant, conventional | 62 | 2050 | 1 t of methanol | UB | I-62c | Water | t | 3.318 | Umweltbundesamt (2020a)
Methanol synthesis plant, low-carbon | 63 | 2050 | 1 t of methanol | REF | I-63a | Carbon dioxide | t | 1.446 | Sollai et al. (2022)
Methanol synthesis plant, low-carbon | 63 | 2050 | 1 t of methanol | LB | I-63a | Carbon dioxide | t | 1.4 | Kreidelmeyer et al. (2020)
Methanol synthesis plant, low-carbon | 63 | 2050 | 1 t of methanol | UB | I-63a | Carbon dioxide | t | 1.5 | Kreidelmeyer et al. (2020)
Methanol synthesis plant, low-carbon | 63 | 2050 | 1 t of methanol | REF | I-63b | Electricity | MWh | 1.5 | Fleiter et al. (2021)
Methanol synthesis plant, low-carbon | 63 | 2050 | 1 t of methanol | LB | I-63b | Electricity | MWh | 1.47 | Pérez-Fortes et al. (2016)
Methanol synthesis plant, low-carbon | 63 | 2050 | 1 t of methanol | UB | I-63b | Electricity | MWh | 1.5 | Geres et al. (2019)
Methanol synthesis plant, low-carbon | 63 | 2050 | 1 t of methanol | REF | I-63c | Hydrogen | MWh | 6.666 | Sollai et al. (2022)
Methanol synthesis plant, low-carbon | 63 | 2050 | 1 t of methanol | LB | I-63c | Hydrogen | MWh | 6.6327 | Pérez-Fortes et al. (2016)
Methanol synthesis plant, low-carbon | 63 | 2050 | 1 t of methanol | UB | I-63c | Hydrogen | MWh | 6.9893 | Egerer et al. (2024)
Methanol-to-olefins synthesis plant | 64 | 2050 | 1 t of high value chemicals | REF | I-64a | Electricity | MWh | 1.3889 | Thonemann et al. (2019)
Methanol-to-olefins synthesis plant | 64 | 2050 | 1 t of high value chemicals | LB | I-64a | Electricity | MWh | 1.3889 | Ren et al. (2008)
Methanol-to-olefins synthesis plant | 64 | 2050 | 1 t of high value chemicals | UB | I-64a | Electricity | MWh | 1.3889 | Bazzanella & Ausfelder (2017)
Methanol-to-olefins synthesis plant | 64 | 2050 | 1 t of high value chemicals | REF | I-64b | Methanol | t | 2.5103 | Radgen et al. (2020)
Methanol-to-olefins synthesis plant | 64 | 2050 | 1 t of high value chemicals | LB | I-64b | Methanol | t | 2.5103 | Radgen et al. (2020)
Methanol-to-olefins synthesis plant | 64 | 2050 | 1 t of high value chemicals | UB | I-64b | Methanol | t | 2.5103 | Radgen et al. (2020)
Newspaper mill | 65 | 2050 | 1 t of newspaper | REF | I-65a | Calcium carbonate | t | 0.13174 | Godin et al. (2019)
Newspaper mill | 65 | 2050 | 1 t of newspaper | LB | I-65a | Calcium carbonate | t | 0.12399 | Godin et al. (2019)
Newspaper mill | 65 | 2050 | 1 t of newspaper | UB | I-65a | Calcium carbonate | t | 0.13949 | Godin et al. (2019)
Newspaper mill | 65 | 2050 | 1 t of newspaper | REF | I-65b | Electricity | MWh | 0.675 | Suhr et al. (2015) | Average of the provided range.
Newspaper mill | 65 | 2050 | 1 t of newspaper | LB | I-65b | Electricity | MWh | 0.55 | Suhr et al. (2015)
Newspaper mill | 65 | 2050 | 1 t of newspaper | UB | I-65b | Electricity | MWh | 0.8 | Suhr et al. (2015)
Newspaper mill | 65 | 2050 | 1 t of newspaper | REF | I-65c | Recycled fiber | t | 1.0659 | Suhr et al. (2015)
Newspaper mill | 65 | 2050 | 1 t of newspaper | LB | I-65c | Recycled fiber | t | 1.0032 | Suhr et al. (2015)
Newspaper mill | 65 | 2050 | 1 t of newspaper | UB | I-65c | Recycled fiber | t | 1.1286 | Suhr et al. (2015)
Newspaper mill | 65 | 2050 | 1 t of newspaper | REF | I-65d | Steam | MWh | 1.5 | Suhr et al. (2015) | Average of the provided range.
Newspaper mill | 65 | 2050 | 1 t of newspaper | LB | I-65d | Steam | MWh | 1.3 | Suhr et al. (2015)
Newspaper mill | 65 | 2050 | 1 t of newspaper | UB | I-65d | Steam | MWh | 1.7 | Suhr et al. (2015)
Newspaper mill | 65 | 2050 | 1 t of newspaper | REF | I-65e | Water | t | 4.2 | Putz et al. (2019)
Newspaper mill | 65 | 2050 | 1 t of newspaper | LB | I-65e | Water | t | 4.2 | Putz et al. (2019)
Newspaper mill | 65 | 2050 | 1 t of newspaper | UB | I-65e | Water | t | 4.2 | Putz et al. (2019)
Pyrolysis plant, plastic waste-based | 66 | 2050 | 1 t of naphtha | REF | I-66a | Electricity | MWh | 0.13 | Geres et al. (2019)
Pyrolysis plant, plastic waste-based | 66 | 2050 | 1 t of naphtha | LB | I-66a | Electricity | MWh | 0.13 | Geres et al. (2019)
Pyrolysis plant, plastic waste-based | 66 | 2050 | 1 t of naphtha | UB | I-66a | Electricity | MWh | 0.13 | Geres et al. (2019)
Pyrolysis plant, plastic waste-based | 66 | 2050 | 1 t of naphtha | REF | I-66b | Hydrogen | MWh | 0.67198 | de Leeuw & Koelemeijer (2022)
Pyrolysis plant, plastic waste-based | 66 | 2050 | 1 t of naphtha | LB | I-66b | Hydrogen | MWh | 0.67198 | de Leeuw & Koelemeijer (2022)
Pyrolysis plant, plastic waste-based | 66 | 2050 | 1 t of naphtha | UB | I-66b | Hydrogen | MWh | 0.67198 | de Leeuw & Koelemeijer (2022)
Pyrolysis plant, plastic waste-based | 66 | 2050 | 1 t of naphtha | REF | I-66c | Used plastics | t | 1.3054 | Fivga & Dimitriou (2018)
Pyrolysis plant, plastic waste-based | 66 | 2050 | 1 t of naphtha | LB | I-66c | Used plastics | t | 1.1411 | Ferjan (2020), de Leeuw & Koelemeijer (2022)
Pyrolysis plant, plastic waste-based | 66 | 2050 | 1 t of naphtha | UB | I-66c | Used plastics | t | 2.08 | Geres et al. (2019)
Recycled fiber facility | 67 | 2050 | 1 t of recycled fiber | REF | I-67a | Chemical pulp | t | 0.062958 | Terlau et al. (2017)
Recycled fiber facility | 67 | 2050 | 1 t of recycled fiber | LB | I-67a | Chemical pulp | t | 0.062958 | Terlau et al. (2017)
Recycled fiber facility | 67 | 2050 | 1 t of recycled fiber | UB | I-67a | Chemical pulp | t | 0.062958 | Terlau et al. (2017)
Recycled fiber facility | 67 | 2050 | 1 t of recycled fiber | REF | I-67b | Electricity | MWh | 0.26056 | Schlomann et al. (2013)
Recycled fiber facility | 67 | 2050 | 1 t of recycled fiber | LB | I-67b | Electricity | MWh | 0.26 | Schlomann et al. (2013)
Recycled fiber facility | 67 | 2050 | 1 t of recycled fiber | UB | I-67b | Electricity | MWh | 0.26111 | Schlomann et al. (2013)
Recycled fiber facility | 67 | 2050 | 1 t of recycled fiber | REF | I-67c | Steam | MWh | 0.135 | Schlomann et al. (2013)
Recycled fiber facility | 67 | 2050 | 1 t of recycled fiber | LB | I-67c | Steam | MWh | 0.135 | Schlomann et al. (2013)
Recycled fiber facility | 67 | 2050 | 1 t of recycled fiber | UB | I-67c | Steam | MWh | 0.135 | Schlomann et al. (2013)
Recycled fiber facility | 67 | 2050 | 1 t of recycled fiber | REF | I-67d | Waste paper | t | 1.1962 | Reibnitz et al. (2022)
Recycled fiber facility | 67 | 2050 | 1 t of recycled fiber | LB | I-67d | Waste paper | t | 1.1962 | Reibnitz et al. (2022)
Recycled fiber facility | 67 | 2050 | 1 t of recycled fiber | UB | I-67d | Waste paper | t | 1.1962 | Reibnitz et al. (2022)
Recycled fiber facility | 67 | 2050 | 1 t of recycled fiber | REF | I-67e | Water | t | 9 | Terlau et al. (2017)
Recycled fiber facility | 67 | 2050 | 1 t of recycled fiber | LB | I-67e | Water | t | 9 | Terlau et al. (2017)
Recycled fiber facility | 67 | 2050 | 1 t of recycled fiber | UB | I-67e | Water | t | 9 | Terlau et al. (2017)
Refractory production plant, conventional | 68 | 2050 | 1 t of refractories | REF | I-68a | Broken ware | t | 0.12 | Joint Research Centre (2007)
Refractory production plant, conventional | 68 | 2050 | 1 t of refractories | LB | I-68a | Broken ware | t | 0.12 | Joint Research Centre (2007)
Refractory production plant, conventional | 68 | 2050 | 1 t of refractories | UB | I-68a | Broken ware | t | 0.12 | Joint Research Centre (2007)
Refractory production plant, conventional | 68 | 2050 | 1 t of refractories | REF | I-68b | Chromium ore | t | 0.41 | Joint Research Centre (2007)
Refractory production plant, conventional | 68 | 2050 | 1 t of refractories | LB | I-68b | Chromium ore | t | 0.41 | Joint Research Centre (2007)
Refractory production plant, conventional | 68 | 2050 | 1 t of refractories | UB | I-68b | Chromium ore | t | 0.41 | Joint Research Centre (2007)
Refractory production plant, conventional | 68 | 2050 | 1 t of refractories | REF | I-68c | Electricity | MWh | 0.36111 | Besier (2020)
Refractory production plant, conventional | 68 | 2050 | 1 t of refractories | LB | I-68c | Electricity | MWh | 0.32222 | Besier & Marsidi (2020)
Refractory production plant, conventional | 68 | 2050 | 1 t of refractories | UB | I-68c | Electricity | MWh | 0.39444 | Besier & Marsidi (2020)
Refractory production plant, conventional | 68 | 2050 | 1 t of refractories | REF | I-68d | Natural gas | MWh | 1.2083 | Besier (2020)
Refractory production plant, conventional | 68 | 2050 | 1 t of refractories | LB | I-68d | Natural gas | MWh | 1.0861 | Besier & Marsidi (2020)
Refractory production plant, conventional | 68 | 2050 | 1 t of refractories | UB | I-68d | Natural gas | MWh | 1.3278 | Besier & Marsidi (2020)
Refractory production plant, conventional | 68 | 2050 | 1 t of refractories | REF | I-68e | Sintered magnestide | t | 0.6 | Joint Research Centre (2007)
Refractory production plant, conventional | 68 | 2050 | 1 t of refractories | LB | I-68e | Sintered magnestide | t | 0.6 | Joint Research Centre (2007)
Refractory production plant, conventional | 68 | 2050 | 1 t of refractories | UB | I-68e | Sintered magnestide | t | 0.6 | Joint Research Centre (2007)
Refractory production plant, conventional | 68 | 2050 | 1 t of refractories | REF | I-68f | Sulphite liqour | t | 0.023585 | Joint Research Centre (2007), van Dam et al. (2021)
Refractory production plant, conventional | 68 | 2050 | 1 t of refractories | LB | I-68f | Sulphite liqour | t | 0.02217 | van Dam et al. (2021)
Refractory production plant, conventional | 68 | 2050 | 1 t of refractories | UB | I-68f | Sulphite liqour | t | 0.025 | Joint Research Centre (2007)
Refractory production plant, conventional | 68 | 2050 | 1 t of refractories | REF | I-68g | Water | t | 0.004717 | Joint Research Centre (2007), van Dam et al. (2021) | Both available values averaged.
Refractory production plant, conventional | 68 | 2050 | 1 t of refractories | LB | I-68g | Water | t | 0.004434 | van Dam et al. (2021)
Refractory production plant, conventional | 68 | 2050 | 1 t of refractories | UB | I-68g | Water | t | 0.005 | Joint Research Centre (2007)
Refractory production plant, directly electrified | 69 | 2050 | 1 t of refractories | REF | I-69a | Broken ware | t | 0.12 | Joint Research Centre (2007)
Refractory production plant, directly electrified | 69 | 2050 | 1 t of refractories | LB | I-69a | Broken ware | t | 0.12 | Joint Research Centre (2007)
Refractory production plant, directly electrified | 69 | 2050 | 1 t of refractories | UB | I-69a | Broken ware | t | 0.12 | Joint Research Centre (2007)
Refractory production plant, directly electrified | 69 | 2050 | 1 t of refractories | REF | I-69b | Chromium ore | t | 0.41 | Joint Research Centre (2007)
Refractory production plant, directly electrified | 69 | 2050 | 1 t of refractories | LB | I-69b | Chromium ore | t | 0.41 | Joint Research Centre (2007)
Refractory production plant, directly electrified | 69 | 2050 | 1 t of refractories | UB | I-69b | Chromium ore | t | 0.41 | Joint Research Centre (2007)
Refractory production plant, directly electrified | 69 | 2050 | 1 t of refractories | REF | I-69c | Electricity | MWh | 1.1143 | Besier (2020), Fleiter et al. (2023) | Assumes applicability of the same measures as for brick production.
Refractory production plant, directly electrified | 69 | 2050 | 1 t of refractories | LB | I-69c | Electricity | MWh | 0.99206 | Besier & Marsidi (2020), Besier (2020), Fleiter et al. (2023) | Assumes applicability of the same measures as for brick production.
Refractory production plant, directly electrified | 69 | 2050 | 1 t of refractories | UB | I-69c | Electricity | MWh | 1.2282 | Besier & Marsidi (2020), Besier (2020), Fleiter et al. (2023) | Assumes applicability of the same measures as for brick production.
Refractory production plant, directly electrified | 69 | 2050 | 1 t of refractories | REF | I-69d | Sintered magnestide | t | 0.6 | Joint Research Centre (2007)
Refractory production plant, directly electrified | 69 | 2050 | 1 t of refractories | LB | I-69d | Sintered magnestide | t | 0.6 | Joint Research Centre (2007)
Refractory production plant, directly electrified | 69 | 2050 | 1 t of refractories | UB | I-69d | Sintered magnestide | t | 0.6 | Joint Research Centre (2007)
Refractory production plant, directly electrified | 69 | 2050 | 1 t of refractories | REF | I-69e | Sulphite liqour | t | 0.023585 | Joint Research Centre (2007), van Dam et al. (2021)
Refractory production plant, directly electrified | 69 | 2050 | 1 t of refractories | LB | I-69e | Sulphite liqour | t | 0.02217 | van Dam et al. (2021)
Refractory production plant, directly electrified | 69 | 2050 | 1 t of refractories | UB | I-69e | Sulphite liqour | t | 0.025 | Joint Research Centre (2007)
Refractory production plant, directly electrified | 69 | 2050 | 1 t of refractories | REF | I-69f | Water | t | 0.004717 | Joint Research Centre (2007), van Dam et al. (2021) | Both available values averaged.
Refractory production plant, directly electrified | 69 | 2050 | 1 t of refractories | LB | I-69f | Water | t | 0.004434 | van Dam et al. (2021)
Refractory production plant, directly electrified | 69 | 2050 | 1 t of refractories | UB | I-69f | Water | t | 0.005 | Joint Research Centre (2007)
Refractory production plant, hydrogen-based | 70 | 2050 | 1 t of refractories | REF | I-70a | Broken ware | t | 0.12 | Joint Research Centre (2007)
Refractory production plant, hydrogen-based | 70 | 2050 | 1 t of refractories | LB | I-70a | Broken ware | t | 0.12 | Joint Research Centre (2007)
Refractory production plant, hydrogen-based | 70 | 2050 | 1 t of refractories | UB | I-70a | Broken ware | t | 0.12 | Joint Research Centre (2007)
Refractory production plant, hydrogen-based | 70 | 2050 | 1 t of refractories | REF | I-70b | Chromium ore | t | 0.41 | Joint Research Centre (2007)
Refractory production plant, hydrogen-based | 70 | 2050 | 1 t of refractories | LB | I-70b | Chromium ore | t | 0.41 | Joint Research Centre (2007)
Refractory production plant, hydrogen-based | 70 | 2050 | 1 t of refractories | UB | I-70b | Chromium ore | t | 0.41 | Joint Research Centre (2007)
Refractory production plant, hydrogen-based | 70 | 2050 | 1 t of refractories | REF | I-70c | Electricity | MWh | 0.41528 | Besier (2020)
Refractory production plant, hydrogen-based | 70 | 2050 | 1 t of refractories | LB | I-70c | Electricity | MWh | 0.37083 | Besier & Marsidi (2020), Besier (2020)
Refractory production plant, hydrogen-based | 70 | 2050 | 1 t of refractories | UB | I-70c | Electricity | MWh | 0.45417 | Besier & Marsidi (2020), Besier (2020)
Refractory production plant, hydrogen-based | 70 | 2050 | 1 t of refractories | REF | I-70d | Hydrogen | MWh | 0.99167 | Besier (2020)
Refractory production plant, hydrogen-based | 70 | 2050 | 1 t of refractories | LB | I-70d | Hydrogen | MWh | 0.89167 | Besier & Marsidi (2020)
Refractory production plant, hydrogen-based | 70 | 2050 | 1 t of refractories | UB | I-70d | Hydrogen | MWh | 1.0889 | Besier & Marsidi (2020)
Refractory production plant, hydrogen-based | 70 | 2050 | 1 t of refractories | REF | I-70e | Sintered magnestide | t | 0.6 | Joint Research Centre (2007)
Refractory production plant, hydrogen-based | 70 | 2050 | 1 t of refractories | LB | I-70e | Sintered magnestide | t | 0.6 | Joint Research Centre (2007)
Refractory production plant, hydrogen-based | 70 | 2050 | 1 t of refractories | UB | I-70e | Sintered magnestide | t | 0.6 | Joint Research Centre (2007)
Refractory production plant, hydrogen-based | 70 | 2050 | 1 t of refractories | REF | I-70f | Sulphite liqour | t | 0.023585 | Joint Research Centre (2007), van Dam et al. (2021)
Refractory production plant, hydrogen-based | 70 | 2050 | 1 t of refractories | LB | I-70f | Sulphite liqour | t | 0.02217 | van Dam et al. (2021)
Refractory production plant, hydrogen-based | 70 | 2050 | 1 t of refractories | UB | I-70f | Sulphite liqour | t | 0.025 | Joint Research Centre (2007)
Refractory production plant, hydrogen-based | 70 | 2050 | 1 t of refractories | REF | I-70g | Water | t | 0.004717 | Joint Research Centre (2007), van Dam et al. (2021) | Both available values averaged.
Refractory production plant, hydrogen-based | 70 | 2050 | 1 t of refractories | LB | I-70g | Water | t | 0.004434 | van Dam et al. (2021)
Refractory production plant, hydrogen-based | 70 | 2050 | 1 t of refractories | UB | I-70g | Water | t | 0.005 | Joint Research Centre (2007)
Rolling mill, conventional | 71 | 2050 | 1 t of rolled steel | REF | I-71a | Crude steel | t | 1.05 | Cordellt BV (2012)
Rolling mill, conventional | 71 | 2050 | 1 t of rolled steel | LB | I-71a | Crude steel | t | 1.0473 | Arens et al. (2006)
Rolling mill, conventional | 71 | 2050 | 1 t of rolled steel | UB | I-71a | Crude steel | t | 1.0526 | IEA Environmental Projects Ltd. (2013)
Rolling mill, conventional | 71 | 2050 | 1 t of rolled steel | REF | I-71b | Electricity | MWh | 0.125 | Schlomann et al. (2013)
Rolling mill, conventional | 71 | 2050 | 1 t of rolled steel | LB | I-71b | Electricity | MWh | 0.125 | Schlomann et al. (2013)
Rolling mill, conventional | 71 | 2050 | 1 t of rolled steel | UB | I-71b | Electricity | MWh | 0.125 | Schlomann et al. (2013)
Rolling mill, conventional | 71 | 2050 | 1 t of rolled steel | REF | I-71c | Natural gas/coke oven gas | MWh | 0.33278 | Schlomann et al. (2013)
Rolling mill, conventional | 71 | 2050 | 1 t of rolled steel | LB | I-71c | Natural gas/coke oven gas | MWh | 0.33278 | Schlomann et al. (2013)
Rolling mill, conventional | 71 | 2050 | 1 t of rolled steel | UB | I-71c | Natural gas/coke oven gas | MWh | 0.33278 | Schlomann et al. (2013)
Rolling mill, directly electrified | 72 | 2050 | 1 t of rolled steel | REF | I-72a | Crude steel | t | 1.0473 | Arens et al. (2006)
Rolling mill, directly electrified | 72 | 2050 | 1 t of rolled steel | LB | I-72a | Crude steel | t | 1.0309 | IEA Environmental Projects Ltd. (2013)
Rolling mill, directly electrified | 72 | 2050 | 1 t of rolled steel | UB | I-72a | Crude steel | t | 1.05 | Cordellt BV (2012)
Rolling mill, directly electrified | 72 | 2050 | 1 t of rolled steel | REF | I-72b | Electricity | MWh | 0.43335 | Lyons et al. (2018), Schlomann et al. (2013)
Rolling mill, directly electrified | 72 | 2050 | 1 t of rolled steel | LB | I-72b | Electricity | MWh | 0.43335 | Lyons et al. (2018), Schlemme et al. (2019), Schlomann et al. (2013)
Rolling mill, directly electrified | 72 | 2050 | 1 t of rolled steel | UB | I-72b | Electricity | MWh | 0.43335 | Daniëls (2002), Lyons et al. (2018), Schlomann et al. (2013)
Rolling mill, hydrogen-based | 73 | 2050 | 1 t of rolled steel | REF | I-73a | Crude steel | t | 1.05 | Cordellt BV (2012)
Rolling mill, hydrogen-based | 73 | 2050 | 1 t of rolled steel | LB | I-73a | Crude steel | t | 1.0473 | Arens et al. (2006)
Rolling mill, hydrogen-based | 73 | 2050 | 1 t of rolled steel | UB | I-73a | Crude steel | t | 1.0526 | IEA Environmental Projects Ltd. (2013)
Rolling mill, hydrogen-based | 73 | 2050 | 1 t of rolled steel | REF | I-73b | Electricity | MWh | 0.125 | Schlomann et al. (2013)
Rolling mill, hydrogen-based | 73 | 2050 | 1 t of rolled steel | LB | I-73b | Electricity | MWh | 0.125 | Schlomann et al. (2013)
Rolling mill, hydrogen-based | 73 | 2050 | 1 t of rolled steel | UB | I-73b | Electricity | MWh | 0.125 | Schlomann et al. (2013)
Rolling mill, hydrogen-based | 73 | 2050 | 1 t of rolled steel | REF | I-73c | Hydrogen | MWh | 0.33278 | Schlomann et al. (2013)
Rolling mill, hydrogen-based | 73 | 2050 | 1 t of rolled steel | LB | I-73c | Hydrogen | MWh | 0.33278 | Schlomann et al. (2013)
Rolling mill, hydrogen-based | 73 | 2050 | 1 t of rolled steel | UB | I-73c | Hydrogen | MWh | 0.33278 | Schlomann et al. (2013)
Sinter plant | 74 | 2050 | 1 t of sinter | REF | I-74a | Calcium carbonate | t | 0.155 | Lechtenböhmer et al. (2006)
Sinter plant | 74 | 2050 | 1 t of sinter | LB | I-74a | Calcium carbonate | t | 0.15 | Cordellt BV (2012)
Sinter plant | 74 | 2050 | 1 t of sinter | UB | I-74a | Calcium carbonate | t | 0.18 | van Dam et al. (2021)
Sinter plant | 74 | 2050 | 1 t of sinter | REF | I-74b | Coke | t | 0.04 | van Dam et al. (2021)
Sinter plant | 74 | 2050 | 1 t of sinter | LB | I-74b | Coke | t | 0.04 | van Dam et al. (2021)
Sinter plant | 74 | 2050 | 1 t of sinter | UB | I-74b | Coke | t | 0.04 | van Dam et al. (2021)
Sinter plant | 74 | 2050 | 1 t of sinter | REF | I-74c | Coke oven gas | MWh | 0.021 | IEA Environmental Projects Ltd. (2013)
Sinter plant | 74 | 2050 | 1 t of sinter | LB | I-74c | Coke oven gas | MWh | 0.011111 | IEA Environmental Projects Ltd. (2013)
Sinter plant | 74 | 2050 | 1 t of sinter | UB | I-74c | Coke oven gas | MWh | 0.046667 | Daniëls (2002)
Sinter plant | 74 | 2050 | 1 t of sinter | REF | I-74d | Electricity | MWh | 0.034444 | van Dam et al. (2021)
Sinter plant | 74 | 2050 | 1 t of sinter | LB | I-74d | Electricity | MWh | 0.032 | IEA Environmental Projects Ltd. (2013)
Sinter plant | 74 | 2050 | 1 t of sinter | UB | I-74d | Electricity | MWh | 0.036111 | Rehfeldt et al. (2018)
Sinter plant | 74 | 2050 | 1 t of sinter | REF | I-74e | Iron ore | t | 0.8 | van Dam et al. (2021)
Sinter plant | 74 | 2050 | 1 t of sinter | LB | I-74e | Iron ore | t | 0.8 | van Dam et al. (2021)
Sinter plant | 74 | 2050 | 1 t of sinter | UB | I-74e | Iron ore | t | 0.8 | van Dam et al. (2021)
Solvay process plant, conventional | 75 | 2050 | 1 t of soda ash | REF | I-75a | Ammonia | t | 0.00145 | Rumayo et al. (2020)
Solvay process plant, conventional | 75 | 2050 | 1 t of soda ash | LB | I-75a | Ammonia | t | 0.00145 | Rumayo et al. (2020)
Solvay process plant, conventional | 75 | 2050 | 1 t of soda ash | UB | I-75a | Ammonia | t | 0.00145 | Rumayo et al. (2020)
Solvay process plant, conventional | 75 | 2050 | 1 t of soda ash | REF | I-75b | Electricity | MWh | 0.09 | Rumayo et al. (2020)
Solvay process plant, conventional | 75 | 2050 | 1 t of soda ash | LB | I-75b | Electricity | MWh | 0.09 | Rumayo et al. (2020)
Solvay process plant, conventional | 75 | 2050 | 1 t of soda ash | UB | I-75b | Electricity | MWh | 0.09 | Rumayo et al. (2020)
Solvay process plant, conventional | 75 | 2050 | 1 t of soda ash | REF | I-75c | Quicklime | t | 0.83143 | Do (2012), Rumayo et al. (2020)
Solvay process plant, conventional | 75 | 2050 | 1 t of soda ash | LB | I-75c | Quicklime | t | 0.83143 | Do (2012), Rumayo et al. (2020)
Solvay process plant, conventional | 75 | 2050 | 1 t of soda ash | UB | I-75c | Quicklime | t | 0.83143 | Do (2012), Rumayo et al. (2020)
Solvay process plant, conventional | 75 | 2050 | 1 t of soda ash | REF | I-75d | Sodium chloride | t | 1.6075 | Rumayo et al. (2020), Umweltbundesamt (2020d)
Solvay process plant, conventional | 75 | 2050 | 1 t of soda ash | LB | I-75d | Sodium chloride | t | 1.55 | Umweltbundesamt (2020d)
Solvay process plant, conventional | 75 | 2050 | 1 t of soda ash | UB | I-75d | Sodium chloride | t | 1.665 | Rumayo et al. (2020)
Solvay process plant, conventional | 75 | 2050 | 1 t of soda ash | REF | I-75e | Steam | MWh | 2.0953 | Umweltbundesamt (2020d)
Solvay process plant, conventional | 75 | 2050 | 1 t of soda ash | LB | I-75e | Steam | MWh | 2.0953 | Umweltbundesamt (2020d)
Solvay process plant, conventional | 75 | 2050 | 1 t of soda ash | UB | I-75e | Steam | MWh | 2.0953 | Rumayo et al. (2020)
Solvay process plant, conventional | 75 | 2050 | 1 t of soda ash | REF | I-75f | Water | t | 62.5 | Umweltbundesamt (2020d)
Solvay process plant, conventional | 75 | 2050 | 1 t of soda ash | LB | I-75f | Water | t | 62.5 | Umweltbundesamt (2020d)
Solvay process plant, conventional | 75 | 2050 | 1 t of soda ash | UB | I-75f | Water | t | 62.5 | Umweltbundesamt (2020d)
Solvay process plant, low-carbon | 76 | 2050 | 1 t of soda ash | REF | I-76a | Ammonia | t | 0.00145 | Rumayo et al. (2020)
Solvay process plant, low-carbon | 76 | 2050 | 1 t of soda ash | LB | I-76a | Ammonia | t | 0.00145 | Rumayo et al. (2020)
Solvay process plant, low-carbon | 76 | 2050 | 1 t of soda ash | UB | I-76a | Ammonia | t | 0.00145 | Rumayo et al. (2020)
Solvay process plant, low-carbon | 76 | 2050 | 1 t of soda ash | REF | I-76b | Electricity | MWh | 0.09 | Rumayo et al. (2020)
Solvay process plant, low-carbon | 76 | 2050 | 1 t of soda ash | LB | I-76b | Electricity | MWh | 0.09 | Rumayo et al. (2020)
Solvay process plant, low-carbon | 76 | 2050 | 1 t of soda ash | UB | I-76b | Electricity | MWh | 0.09 | Rumayo et al. (2020)
Solvay process plant, low-carbon | 76 | 2050 | 1 t of soda ash | REF | I-76c | Quicklime | t | 0.83143 | IEA Environmental Projects Ltd. (2013), Umweltbundesamt (2020d)
Solvay process plant, low-carbon | 76 | 2050 | 1 t of soda ash | LB | I-76c | Quicklime | t | 0.83143 | IEA Environmental Projects Ltd. (2013), Umweltbundesamt (2020d)
Solvay process plant, low-carbon | 76 | 2050 | 1 t of soda ash | UB | I-76c | Quicklime | t | 0.83143 | IEA Environmental Projects Ltd. (2013), Umweltbundesamt (2020d)
Solvay process plant, low-carbon | 76 | 2050 | 1 t of soda ash | REF | I-76d | Sodium chloride | t | 1.6075 | Rumayo et al. (2020), Umweltbundesamt (2020d) | Both available values averaged.
Solvay process plant, low-carbon | 76 | 2050 | 1 t of soda ash | LB | I-76d | Sodium chloride | t | 1.55 | Umweltbundesamt (2020d)
Solvay process plant, low-carbon | 76 | 2050 | 1 t of soda ash | UB | I-76d | Sodium chloride | t | 1.665 | Rumayo et al. (2020)
Solvay process plant, low-carbon | 76 | 2050 | 1 t of soda ash | REF | I-76e | Steam | MWh | 2.0953 | Umweltbundesamt (2020d)
Solvay process plant, low-carbon | 76 | 2050 | 1 t of soda ash | LB | I-76e | Steam | MWh | 2.0953 | Umweltbundesamt (2020d)
Solvay process plant, low-carbon | 76 | 2050 | 1 t of soda ash | UB | I-76e | Steam | MWh | 2.0953 | Umweltbundesamt (2020d)
Solvay process plant, low-carbon | 76 | 2050 | 1 t of soda ash | REF | I-76f | Water | t | 62.5 | Umweltbundesamt (2020d)
Solvay process plant, low-carbon | 76 | 2050 | 1 t of soda ash | LB | I-76f | Water | t | 62.5 | Umweltbundesamt (2020d)
Solvay process plant, low-carbon | 76 | 2050 | 1 t of soda ash | UB | I-76f | Water | t | 62.5 | Umweltbundesamt (2020d)
Steam boiler, conventional | 77 | 2050 | 1 MWh of steam | REF | I-77a | Natural gas | MWh | 1.09 | Lyons et al. (2018)
Steam boiler, conventional | 77 | 2050 | 1 MWh of steam | LB | I-77a | Natural gas | MWh | 1.0638 | Danish Energy Agency (2022), Umweltbundesamt (2020n)
Steam boiler, conventional | 77 | 2050 | 1 MWh of steam | UB | I-77a | Natural gas | MWh | 1.1111 | van Dam et al. (2021)
Steam boiler, hydrogen-based | 78 | 2050 | 1 MWh of steam | REF | I-78a | Hydrogen | MWh | 1.09 | Lyons et al. (2018)
Steam boiler, hydrogen-based | 78 | 2050 | 1 MWh of steam | LB | I-78a | Hydrogen | MWh | 1.0638 | Danish Energy Agency (2022), Lux & Pfluger (2020)
Steam boiler, hydrogen-based | 78 | 2050 | 1 MWh of steam | UB | I-78a | Hydrogen | MWh | 1.1111 | van Dam et al. (2021)
Steam cracker, conventional | 79 | 2050 | 1 t of high value chemicals | REF | I-79a | Butane | MWh | 0 | Lee & Elgowainy (2018)
Steam cracker, conventional | 79 | 2050 | 1 t of high value chemicals | LB | I-79a | Butane | MWh | 0 | Young et al. (2021)
Steam cracker, conventional | 79 | 2050 | 1 t of high value chemicals | UB | I-79a | Butane | MWh | 0.044677 | Tominaga & Tamaki (1997)
Steam cracker, conventional | 79 | 2050 | 1 t of high value chemicals | REF | I-79b | Butatriene | MWh | 0.017905 | Lee & Elgowainy (2018), Young et al. (2021)
Steam cracker, conventional | 79 | 2050 | 1 t of high value chemicals | LB | I-79b | Butatriene | MWh | 0.017472 | Young et al. (2021)
Steam cracker, conventional | 79 | 2050 | 1 t of high value chemicals | UB | I-79b | Butatriene | MWh | 0 | Tominaga & Tamaki (1997)
Steam cracker, conventional | 79 | 2050 | 1 t of high value chemicals | REF | I-79c | Butene | MWh | 0.90725 | Lee & Elgowainy (2018)
Steam cracker, conventional | 79 | 2050 | 1 t of high value chemicals | LB | I-79c | Butene | MWh | 1.1335 | Young et al. (2021)
Steam cracker, conventional | 79 | 2050 | 1 t of high value chemicals | UB | I-79c | Butene | MWh | 0.84092 | Tominaga & Tamaki (1997)
Steam cracker, conventional | 79 | 2050 | 1 t of high value chemicals | REF | I-79d | Electricity | MWh | 0.13153 | Geres et al. (2019), van Dam et al. (2021) | Both available values averaged.
Steam cracker, conventional | 79 | 2050 | 1 t of high value chemicals | LB | I-79d | Electricity | MWh | 0.1 | Geres et al. (2019)
Steam cracker, conventional | 79 | 2050 | 1 t of high value chemicals | UB | I-79d | Electricity | MWh | 0.16306 | van Dam et al. (2021)
Steam cracker, conventional | 79 | 2050 | 1 t of high value chemicals | REF | I-79e | Ethane | MWh | 0 | Lee & Elgowainy (2018)
Steam cracker, conventional | 79 | 2050 | 1 t of high value chemicals | LB | I-79e | Ethane | MWh | 0 | Young et al. (2021)
Steam cracker, conventional | 79 | 2050 | 1 t of high value chemicals | UB | I-79e | Ethane | MWh | 0.79677 | Tominaga & Tamaki (1997)
Steam cracker, conventional | 79 | 2050 | 1 t of high value chemicals | REF | I-79f | Ethyne | MWh | 0.077192 | Lee & Elgowainy (2018), Young et al. (2021)
Steam cracker, conventional | 79 | 2050 | 1 t of high value chemicals | LB | I-79f | Ethyne | MWh | 0.075322 | Young et al. (2021)
Steam cracker, conventional | 79 | 2050 | 1 t of high value chemicals | UB | I-79f | Ethyne | MWh | 0.16271 | Tominaga & Tamaki (1997)
Steam cracker, conventional | 79 | 2050 | 1 t of high value chemicals | REF | I-79g | Fuel oil | MWh | 0.90672 | Lee & Elgowainy (2018), Young et al. (2021)
Steam cracker, conventional | 79 | 2050 | 1 t of high value chemicals | LB | I-79g | Fuel oil | MWh | 0.47872 | Young et al. (2021)
Steam cracker, conventional | 79 | 2050 | 1 t of high value chemicals | UB | I-79g | Fuel oil | MWh | 0.72618 | Tominaga & Tamaki (1997)
Steam cracker, conventional | 79 | 2050 | 1 t of high value chemicals | REF | I-79h | Hydrogen | MWh | 0.47748 | Lee & Elgowainy (2018)
Steam cracker, conventional | 79 | 2050 | 1 t of high value chemicals | LB | I-79h | Hydrogen | MWh | 0.56945 | Young et al. (2021)
Steam cracker, conventional | 79 | 2050 | 1 t of high value chemicals | UB | I-79h | Hydrogen | MWh | 0.46162 | Tominaga & Tamaki (1997)
Steam cracker, conventional | 79 | 2050 | 1 t of high value chemicals | REF | I-79i | Methane | MWh | 3.256 | Lee & Elgowainy (2018)
Steam cracker, conventional | 79 | 2050 | 1 t of high value chemicals | LB | I-79i | Methane | MWh | 3.0258 | Young et al. (2021)
Steam cracker, conventional | 79 | 2050 | 1 t of high value chemicals | UB | I-79i | Methane | MWh | 3.4287 | Tominaga & Tamaki (1997)
Steam cracker, conventional | 79 | 2050 | 1 t of high value chemicals | REF | I-79j | Naphtha | t | 1.5916 | Lee & Elgowainy (2018)
Steam cracker, conventional | 79 | 2050 | 1 t of high value chemicals | LB | I-79j | Naphtha | t | 1.553 | Young et al. (2021)
Steam cracker, conventional | 79 | 2050 | 1 t of high value chemicals | UB | I-79j | Naphtha | t | 1.6103 | Tominaga & Tamaki (1997)
Steam cracker, conventional | 79 | 2050 | 1 t of high value chemicals | REF | I-79k | Propane | MWh | 0 | Lee & Elgowainy (2018)
Steam cracker, conventional | 79 | 2050 | 1 t of high value chemicals | LB | I-79k | Propane | MWh | 0 | Young et al. (2021)
Steam cracker, conventional | 79 | 2050 | 1 t of high value chemicals | UB | I-79k | Propane | MWh | 0.055918 | Tominaga & Tamaki (1997)
Steam cracker, conventional | 79 | 2050 | 1 t of high value chemicals | REF | I-79l | Propyne | MWh | 0.12149 | Lee & Elgowainy (2018), Young et al. (2021)
Steam cracker, conventional | 79 | 2050 | 1 t of high value chemicals | LB | I-79l | Propyne | MWh | 0.11855 | Young et al. (2021)
Steam cracker, conventional | 79 | 2050 | 1 t of high value chemicals | UB | I-79l | Propyne | MWh | 0.2356 | Tominaga & Tamaki (1997)
Steam cracker, conventional | 79 | 2050 | 1 t of high value chemicals | REF | I-79m | Pyrolysis gasoline | MWh | 2.1106 | Lee & Elgowainy (2018), Young et al. (2021)
Steam cracker, conventional | 79 | 2050 | 1 t of high value chemicals | LB | I-79m | Pyrolysis gasoline | MWh | 2.0595 | Young et al. (2021)
Steam cracker, conventional | 79 | 2050 | 1 t of high value chemicals | UB | I-79m | Pyrolysis gasoline | MWh | 1.456 | Tominaga & Tamaki (1997)
Steam cracker, directly electrified | 80 | 2050 | 1 t of high value chemicals | REF | I-80a | Butane | MWh | 0 | Lee & Elgowainy (2018)
Steam cracker, directly electrified | 80 | 2050 | 1 t of high value chemicals | LB | I-80a | Butane | MWh | 0 | Young et al. (2021)
Steam cracker, directly electrified | 80 | 2050 | 1 t of high value chemicals | UB | I-80a | Butane | MWh | 0.044677 | Tominaga & Tamaki (1997)
Steam cracker, directly electrified | 80 | 2050 | 1 t of high value chemicals | REF | I-80b | Butatriene | MWh | 0.017905 | Lee & Elgowainy (2018), Young et al. (2021)
Steam cracker, directly electrified | 80 | 2050 | 1 t of high value chemicals | LB | I-80b | Butatriene | MWh | 0.017472 | Young et al. (2021)
Steam cracker, directly electrified | 80 | 2050 | 1 t of high value chemicals | UB | I-80b | Butatriene | MWh | 0 | Tominaga & Tamaki (1997)
Steam cracker, directly electrified | 80 | 2050 | 1 t of high value chemicals | REF | I-80c | Butene | MWh | 0.90725 | Lee & Elgowainy (2018)
Steam cracker, directly electrified | 80 | 2050 | 1 t of high value chemicals | LB | I-80c | Butene | MWh | 1.1335 | Young et al. (2021)
Steam cracker, directly electrified | 80 | 2050 | 1 t of high value chemicals | UB | I-80c | Butene | MWh | 0.84092 | Tominaga & Tamaki (1997)
Steam cracker, directly electrified | 80 | 2050 | 1 t of high value chemicals | REF | I-80d | Electricity | MWh | 4.1112 | Geres et al. (2019), van Dam et al. (2021)
Steam cracker, directly electrified | 80 | 2050 | 1 t of high value chemicals | LB | I-80d | Electricity | MWh | 3.4592 | Geres et al. (2019), van Dam et al. (2021)
Steam cracker, directly electrified | 80 | 2050 | 1 t of high value chemicals | UB | I-80d | Electricity | MWh | 4.7631 | Geres et al. (2019), van Dam et al. (2021)
Steam cracker, directly electrified | 80 | 2050 | 1 t of high value chemicals | REF | I-80e | Ethane | MWh | 0 | Lee & Elgowainy (2018)
Steam cracker, directly electrified | 80 | 2050 | 1 t of high value chemicals | LB | I-80e | Ethane | MWh | 0 | Young et al. (2021)
Steam cracker, directly electrified | 80 | 2050 | 1 t of high value chemicals | UB | I-80e | Ethane | MWh | 0.79677 | Tominaga & Tamaki (1997)
Steam cracker, directly electrified | 80 | 2050 | 1 t of high value chemicals | REF | I-80f | Ethyne | MWh | 0.077192 | Lee & Elgowainy (2018), Young et al. (2021)
Steam cracker, directly electrified | 80 | 2050 | 1 t of high value chemicals | LB | I-80f | Ethyne | MWh | 0.075322 | Young et al. (2021)
Steam cracker, directly electrified | 80 | 2050 | 1 t of high value chemicals | UB | I-80f | Ethyne | MWh | 0.16271 | Tominaga & Tamaki (1997)
Steam cracker, directly electrified | 80 | 2050 | 1 t of high value chemicals | REF | I-80g | Hydrogen | MWh | 0.47748 | Lee & Elgowainy (2018)
Steam cracker, directly electrified | 80 | 2050 | 1 t of high value chemicals | LB | I-80g | Hydrogen | MWh | 0.56945 | Young et al. (2021)
Steam cracker, directly electrified | 80 | 2050 | 1 t of high value chemicals | UB | I-80g | Hydrogen | MWh | 0.46162 | Tominaga & Tamaki (1997)
Steam cracker, directly electrified | 80 | 2050 | 1 t of high value chemicals | REF | I-80h | Naphtha | t | 1.5916 | Lee & Elgowainy (2018)
Steam cracker, directly electrified | 80 | 2050 | 1 t of high value chemicals | LB | I-80h | Naphtha | t | 1.553 | Young et al. (2021)
Steam cracker, directly electrified | 80 | 2050 | 1 t of high value chemicals | UB | I-80h | Naphtha | t | 1.6103 | Tominaga & Tamaki (1997)
Steam cracker, directly electrified | 80 | 2050 | 1 t of high value chemicals | REF | I-80i | Propane | MWh | 0 | Lee & Elgowainy (2018)
Steam cracker, directly electrified | 80 | 2050 | 1 t of high value chemicals | LB | I-80i | Propane | MWh | 0 | Young et al. (2021)
Steam cracker, directly electrified | 80 | 2050 | 1 t of high value chemicals | UB | I-80i | Propane | MWh | 0.055918 | Tominaga & Tamaki (1997)
Steam cracker, directly electrified | 80 | 2050 | 1 t of high value chemicals | REF | I-80j | Propyne | MWh | 0.12149 | Lee & Elgowainy (2018), Young et al. (2021)
Steam cracker, directly electrified | 80 | 2050 | 1 t of high value chemicals | LB | I-80j | Propyne | MWh | 0.11855 | Young et al. (2021)
Steam cracker, directly electrified | 80 | 2050 | 1 t of high value chemicals | UB | I-80j | Propyne | MWh | 0.2356 | Tominaga & Tamaki (1997)
Steam cracker, directly electrified | 80 | 2050 | 1 t of high value chemicals | REF | I-80k | Pyrolysis gasoline | MWh | 2.1106 | Lee & Elgowainy (2018), Young et al. (2021)
Steam cracker, directly electrified | 80 | 2050 | 1 t of high value chemicals | LB | I-80k | Pyrolysis gasoline | MWh | 2.0595 | Young et al. (2021)
Steam cracker, directly electrified | 80 | 2050 | 1 t of high value chemicals | UB | I-80k | Pyrolysis gasoline | MWh | 1.456 | Tominaga & Tamaki (1997)
Steam cracker, hydrogen-based | 81 | 2050 | 1 t of high value chemicals | REF | I-81a | Butane | MWh | 0 | Lee & Elgowainy (2018)
Steam cracker, hydrogen-based | 81 | 2050 | 1 t of high value chemicals | LB | I-81a | Butane | MWh | 0 | Lee & Elgowainy (2018)
Steam cracker, hydrogen-based | 81 | 2050 | 1 t of high value chemicals | UB | I-81a | Butane | MWh | 0.044677 | Tominaga & Tamaki (1997)
Steam cracker, hydrogen-based | 81 | 2050 | 1 t of high value chemicals | REF | I-81b | Butatriene | MWh | 0.017905 | Lee & Elgowainy (2018), Young et al. (2021)
Steam cracker, hydrogen-based | 81 | 2050 | 1 t of high value chemicals | LB | I-81b | Butatriene | MWh | 0.017472 | Young et al. (2021)
Steam cracker, hydrogen-based | 81 | 2050 | 1 t of high value chemicals | UB | I-81b | Butatriene | MWh | 0 | Tominaga & Tamaki (1997)
Steam cracker, hydrogen-based | 81 | 2050 | 1 t of high value chemicals | REF | I-81c | Butene | MWh | 0.90725 | Lee & Elgowainy (2018)
Steam cracker, hydrogen-based | 81 | 2050 | 1 t of high value chemicals | LB | I-81c | Butene | MWh | 1.1335 | Young et al. (2021)
Steam cracker, hydrogen-based | 81 | 2050 | 1 t of high value chemicals | UB | I-81c | Butene | MWh | 0.84092 | Tominaga & Tamaki (1997)
Steam cracker, hydrogen-based | 81 | 2050 | 1 t of high value chemicals | REF | I-81d | Electricity | MWh | 0.13153 | Geres et al. (2019), van Dam et al. (2021) | Both available values averaged.
Steam cracker, hydrogen-based | 81 | 2050 | 1 t of high value chemicals | LB | I-81d | Electricity | MWh | 0.1 | Geres et al. (2019)
Steam cracker, hydrogen-based | 81 | 2050 | 1 t of high value chemicals | UB | I-81d | Electricity | MWh | 0.16306 | van Dam et al. (2021)
Steam cracker, hydrogen-based | 81 | 2050 | 1 t of high value chemicals | REF | I-81e | Ethane | MWh | 0 | Lee & Elgowainy (2018)
Steam cracker, hydrogen-based | 81 | 2050 | 1 t of high value chemicals | LB | I-81e | Ethane | MWh | 0 | Lee & Elgowainy (2018)
Steam cracker, hydrogen-based | 81 | 2050 | 1 t of high value chemicals | UB | I-81e | Ethane | MWh | 0.79677 | Tominaga & Tamaki (1997)
Steam cracker, hydrogen-based | 81 | 2050 | 1 t of high value chemicals | REF | I-81f | Ethyne | MWh | 0.077192 | Lee & Elgowainy (2018), Young et al. (2021)
Steam cracker, hydrogen-based | 81 | 2050 | 1 t of high value chemicals | LB | I-81f | Ethyne | MWh | 0.075322 | Young et al. (2021)
Steam cracker, hydrogen-based | 81 | 2050 | 1 t of high value chemicals | UB | I-81f | Ethyne | MWh | 0.16271 | Tominaga & Tamaki (1997)
Steam cracker, hydrogen-based | 81 | 2050 | 1 t of high value chemicals | REF | I-81g | Hydrogen | MWh | 4.7816 | Geres et al. (2019), Lee & Elgowainy (2018), van Dam et al. (2021)
Steam cracker, hydrogen-based | 81 | 2050 | 1 t of high value chemicals | LB | I-81g | Hydrogen | MWh | 4.1431 | Young et al. (2021), van Dam et al. (2021)
Steam cracker, hydrogen-based | 81 | 2050 | 1 t of high value chemicals | UB | I-81g | Hydrogen | MWh | 5.4963 | Geres et al. (2019), Tominaga & Tamaki (1997), van Dam et al. (2021)
Steam cracker, hydrogen-based | 81 | 2050 | 1 t of high value chemicals | REF | I-81h | Naphtha | t | 1.5916 | Lee & Elgowainy (2018)
Steam cracker, hydrogen-based | 81 | 2050 | 1 t of high value chemicals | LB | I-81h | Naphtha | t | 1.553 | Young et al. (2021)
Steam cracker, hydrogen-based | 81 | 2050 | 1 t of high value chemicals | UB | I-81h | Naphtha | t | 1.6103 | Tominaga & Tamaki (1997)
Steam cracker, hydrogen-based | 81 | 2050 | 1 t of high value chemicals | REF | I-81i | Propane | MWh | 0 | Lee & Elgowainy (2018)
Steam cracker, hydrogen-based | 81 | 2050 | 1 t of high value chemicals | LB | I-81i | Propane | MWh | 0 | Lee & Elgowainy (2018)
Steam cracker, hydrogen-based | 81 | 2050 | 1 t of high value chemicals | UB | I-81i | Propane | MWh | 0.055918 | Tominaga & Tamaki (1997)
Steam cracker, hydrogen-based | 81 | 2050 | 1 t of high value chemicals | REF | I-81j | Propyne | MWh | 0.12149 | Lee & Elgowainy (2018), Young et al. (2021)
Steam cracker, hydrogen-based | 81 | 2050 | 1 t of high value chemicals | LB | I-81j | Propyne | MWh | 0.11855 | Young et al. (2021)
Steam cracker, hydrogen-based | 81 | 2050 | 1 t of high value chemicals | UB | I-81j | Propyne | MWh | 0.2356 | Tominaga & Tamaki (1997)
Steam cracker, hydrogen-based | 81 | 2050 | 1 t of high value chemicals | REF | I-81k | Pyrolysis gasoline | MWh | 2.1106 | Lee & Elgowainy (2018), Young et al. (2021)
Steam cracker, hydrogen-based | 81 | 2050 | 1 t of high value chemicals | LB | I-81k | Pyrolysis gasoline | MWh | 2.0595 | Young et al. (2021)
Steam cracker, hydrogen-based | 81 | 2050 | 1 t of high value chemicals | UB | I-81k | Pyrolysis gasoline | MWh | 1.456 | Tominaga & Tamaki (1997)
Steam reformer | 82 | 2050 | 1 MWh of hydrogen | REF | I-82a | Electricity | MWh | 0.0040837 | Budsberg et al. (2015)
Steam reformer | 82 | 2050 | 1 MWh of hydrogen | LB | I-82a | Electricity | MWh | 0.0040837 | Budsberg et al. (2015)
Steam reformer | 82 | 2050 | 1 MWh of hydrogen | UB | I-82a | Electricity | MWh | 0.0040837 | Budsberg et al. (2015)
Steam reformer | 82 | 2050 | 1 MWh of hydrogen | REF | I-82b | Natural gas | MWh | 1.2048 | Kreidelmeyer et al. (2020)
Steam reformer | 82 | 2050 | 1 MWh of hydrogen | LB | I-82b | Natural gas | MWh | 1.1628 | International Energy Agency (2015)
Steam reformer | 82 | 2050 | 1 MWh of hydrogen | UB | I-82b | Natural gas | MWh | 1.2404 | Budsberg et al. (2015), International Energy Agency (2015)
Steam reformer | 82 | 2050 | 1 MWh of hydrogen | REF | I-82c | Water | t | 0.48905 | Budsberg et al. (2015)
Steam reformer | 82 | 2050 | 1 MWh of hydrogen | LB | I-82c | Water | t | 0.48905 | Budsberg et al. (2015)
Steam reformer | 82 | 2050 | 1 MWh of hydrogen | UB | I-82c | Water | t | 0.48905 | Budsberg et al. (2015)
Tissue paper mill | 83 | 2050 | 1 t of tissue paper | REF | I-83a | Electricity | MWh | 1.1611 | van Dam et al. (2021)
Tissue paper mill | 83 | 2050 | 1 t of tissue paper | LB | I-83a | Electricity | MWh | 0.98693 | van Dam et al. (2021)
Tissue paper mill | 83 | 2050 | 1 t of tissue paper | UB | I-83a | Electricity | MWh | 1.3353 | van Dam et al. (2021)
Tissue paper mill | 83 | 2050 | 1 t of tissue paper | REF | I-83b | Mechanical pulp | t | 0.52249 | Suhr et al. (2015), van Dam et al. (2021)
Tissue paper mill | 83 | 2050 | 1 t of tissue paper | LB | I-83b | Mechanical pulp | t | 0.52249 | van Dam et al. (2021)
Tissue paper mill | 83 | 2050 | 1 t of tissue paper | UB | I-83b | Mechanical pulp | t | 0.52249 | van Dam et al. (2021)
Tissue paper mill | 83 | 2050 | 1 t of tissue paper | REF | I-83c | Recycled fiber | t | 0.52249 | Reibnitz et al. (2022), Terlau et al. (2017), van Dam et al. (2021)
Tissue paper mill | 83 | 2050 | 1 t of tissue paper | LB | I-83c | Recycled fiber | t | 0.52249 | Reibnitz et al. (2022), van Dam et al. (2021)
Tissue paper mill | 83 | 2050 | 1 t of tissue paper | UB | I-83c | Recycled fiber | t | 0.52249 | Reibnitz et al. (2022), van Dam et al. (2021)
Tissue paper mill | 83 | 2050 | 1 t of tissue paper | REF | I-83d | Steam | MWh | 1.7997 | van Dam et al. (2021)
Tissue paper mill | 83 | 2050 | 1 t of tissue paper | LB | I-83d | Steam | MWh | 1.7707 | van Dam et al. (2021)
Tissue paper mill | 83 | 2050 | 1 t of tissue paper | UB | I-83d | Steam | MWh | 1.7997 | van Dam et al. (2021)
Tissue paper mill | 83 | 2050 | 1 t of tissue paper | REF | I-83e | Water | t | 39.7092 | Suhr et al. (2015)
Tissue paper mill | 83 | 2050 | 1 t of tissue paper | LB | I-83e | Water | t | 5.2249 | Suhr et al. (2015)
Tissue paper mill | 83 | 2050 | 1 t of tissue paper | UB | I-83e | Water | t | 74.1936 | Suhr et al. (2015)
Urea synthesis reactor | 84 | 2050 | 1 t of urea | REF | I-84a | Ammonia | t | 0.57273 | Zhang et al. (2021)
Urea synthesis reactor | 84 | 2050 | 1 t of urea | LB | I-84a | Ammonia | t | 0.56726 | Gyanwali et al. (2023)
Urea synthesis reactor | 84 | 2050 | 1 t of urea | UB | I-84a | Ammonia | t | 0.575 | Verpoort et al. (2024)
Urea synthesis reactor | 84 | 2050 | 1 t of urea | REF | I-84b | Carbon dioxide | t | 0.73636 | Zhang et al. (2021)
Urea synthesis reactor | 84 | 2050 | 1 t of urea | LB | I-84b | Carbon dioxide | t | 0.73309 | Gyanwali et al. (2023)
Urea synthesis reactor | 84 | 2050 | 1 t of urea | UB | I-84b | Carbon dioxide | t | 0.7442 | Verpoort et al. (2024)
Urea synthesis reactor | 84 | 2050 | 1 t of urea | REF | I-84c | Electricity | MWh | 0.134 | Institut für Umwelttechnik und Management an der Universität Witten/Herdecke (IEEM) (2001)
Urea synthesis reactor | 84 | 2050 | 1 t of urea | LB | I-84c | Electricity | MWh | 0.1326 | Bazzanella & Ausfelder (2017)
Urea synthesis reactor | 84 | 2050 | 1 t of urea | UB | I-84c | Electricity | MWh | 0.136 | Institut für Umwelttechnik und Management an der Universität Witten/Herdecke (IEEM) (2001)
Urea synthesis reactor | 84 | 2050 | 1 t of urea | REF | I-84d | Steam | MWh | 0.9139 | Verpoort et al. (2024)
Urea synthesis reactor | 84 | 2050 | 1 t of urea | LB | I-84d | Steam | MWh | 0.91389 | Bazzanella & Ausfelder (2017)
Urea synthesis reactor | 84 | 2050 | 1 t of urea | UB | I-84d | Steam | MWh | 1.0417 | Umweltbundesamt (2020p)
Urea synthesis reactor | 84 | 2050 | 1 t of urea | REF | I-84e | Water | t | 80 | Umweltbundesamt (2020p)
Urea synthesis reactor | 84 | 2050 | 1 t of urea | LB | I-84e | Water | t | 80 | Umweltbundesamt (2020p)
Urea synthesis reactor | 84 | 2050 | 1 t of urea | UB | I-84e | Water | t | 80 | Umweltbundesamt (2020p)

## Investments
Name of process facility | Process number | Reference year | Value range | Unit | Investment amount | Investment description | Source(s) | Comment
Air separation unit | 1 | 2015 | REF | EUR (2020)/t oxygen/a | 141.4421 | New oxygen plant | IEA Environmental Projects Ltd. (2013) | High-purity oxygen (Purity: 99.5-99.8 %)
Air separation unit | 1 | 2015 | LB | EUR (2020)/t oxygen/a | 141.4421 | New oxygen plant | IEA Environmental Projects Ltd. (2013) | High-purity oxygen (Purity: 99.5-99.8 %)
Air separation unit | 1 | 2015 | UB | EUR (2020)/t oxygen/a | 141.4421 | New oxygen plant | IEA Environmental Projects Ltd. (2013) | High-purity oxygen (Purity: 99.5-99.8 %)
Aluminum recycling plant, conventional | 2 | 2015 | REF | EUR (2020)/t aluminum /a | 1078.4127 | New secondary aluminum production plant using natural gas as thermal energy input | Lerede et al. (2021)
Aluminum recycling plant, conventional | 2 | 2015 | LB | EUR (2020)/t aluminum /a | 1078.4127 | New secondary aluminum production plant using natural gas as thermal energy input | Lerede et al. (2021)
Aluminum recycling plant, conventional | 2 | 2015 | UB | EUR (2020)/t aluminum /a | 1078.4127 | New secondary aluminum production plant using natural gas as thermal energy input | Lerede et al. (2021)
Aluminum recycling plant, directly electrified | 3 | 2015 | REF | EUR (2020)/t aluminum /a | --- | New el. furnace | --- | Process facility not yet commercially available in 2015. The expected market entry year is 2020 (cf. Market_entry_years sheet).
Aluminum recycling plant, directly electrified | 3 | 2015 | LB | EUR (2020)/t aluminum /a | --- | New el. furnace | --- | Process facility not yet commercially available in 2015. The expected market entry year is 2020 (cf. Market_entry_years sheet).
Aluminum recycling plant, directly electrified | 3 | 2015 | UB | EUR (2020)/t aluminum /a | --- | New el. furnace | --- | Process facility not yet commercially available in 2015. The expected market entry year is 2020 (cf. Market_entry_years sheet).
Aluminum recycling plant, hydrogen-based | 4 | 2015 | REF | EUR (2020)/t aluminum /a | --- | RF of furnace to use hydrogen as thermal energy input | --- | Process facility not yet commercially available in 2015. The expected market entry year is 2030 (cf. Market_entry_years sheet).
Aluminum recycling plant, hydrogen-based | 4 | 2015 | LB | EUR (2020)/t aluminum /a | --- | RF of furnace to use hydrogen as thermal energy input | --- | Process facility not yet commercially available in 2015. The expected market entry year is 2030 (cf. Market_entry_years sheet).
Aluminum recycling plant, hydrogen-based | 4 | 2015 | UB | EUR (2020)/t aluminum /a | --- | RF of furnace to use hydrogen as thermal energy input | --- | Process facility not yet commercially available in 2015. The expected market entry year is 2030 (cf. Market_entry_years sheet).
Basic oxygen furnace | 5 | 2015 | REF | EUR (2020)/t liquid steel/a | 74.956 | New basic oxygen furnace | Cordellt BV (2012)
Basic oxygen furnace | 5 | 2015 | LB | EUR (2020)/t liquid steel/a | 64.0784 | New basic oxygen furnace | Wörtler et al. (2013)
Basic oxygen furnace | 5 | 2015 | UB | EUR (2020)/t liquid steel/a | 79.4992 | New basic oxygen furnace | IEA Environmental Projects Ltd. (2013)
Basic oxygen furnace | 5 | 2015 | REF | EUR (2020)/t liquid steel/a | 14.8105 | Refurbishment of basic oxygen furnace | Wörtler et al. (2013)
Basic oxygen furnace | 5 | 2015 | LB | EUR (2020)/t liquid steel/a | 14.8105 | Refurbishment of basic oxygen furnace | Wörtler et al. (2013)
Basic oxygen furnace | 5 | 2015 | UB | EUR (2020)/t liquid steel/a | 14.8105 | Refurbishment of basic oxygen furnace | Wörtler et al. (2013)
Bayer process plant, conventional | 6 | 2015 | REF | EUR (2020)/t alumina /a | 1355.6208 | New Bayer process plant using natural gas as thermal energy input | Lerede et al. (2021)
Bayer process plant, conventional | 6 | 2015 | LB | EUR (2020)/t alumina /a | 1355.6208 | New Bayer process plant using natural gas as thermal energy input | Lerede et al. (2021)
Bayer process plant, conventional | 6 | 2015 | UB | EUR (2020)/t alumina /a | 1355.6208 | New Bayer process plant using natural gas as thermal energy input | Lerede et al. (2021)
Bayer process plant, directly electrified | 7 | 2015 | REF | EUR (2020)/t alumina /a | --- | New el. calciner | --- | Process facility not yet commercially available in 2015. The expected market entry year is 2035 (cf. Market_entry_years sheet).
Bayer process plant, directly electrified | 7 | 2015 | LB | EUR (2020)/t alumina /a | --- | New el. calciner | --- | Process facility not yet commercially available in 2015. The expected market entry year is 2035 (cf. Market_entry_years sheet).
Bayer process plant, directly electrified | 7 | 2015 | UB | EUR (2020)/t alumina /a | --- | New el. calciner | --- | Process facility not yet commercially available in 2015. The expected market entry year is 2035 (cf. Market_entry_years sheet).
Bayer process plant, hydrogen-based | 8 | 2015 | REF | EUR (2020)/t alumina /a | --- | RF of calciner to use hydrogen as thermal energy input | --- | Process facility not yet commercially available in 2015. The expected market entry year is 2035 (cf. Market_entry_years sheet).
Bayer process plant, hydrogen-based | 8 | 2015 | LB | EUR (2020)/t alumina /a | --- | RF of calciner to use hydrogen as thermal energy input | --- | Process facility not yet commercially available in 2015. The expected market entry year is 2035 (cf. Market_entry_years sheet).
Bayer process plant, hydrogen-based | 8 | 2015 | UB | EUR (2020)/t alumina /a | --- | RF of calciner to use hydrogen as thermal energy input | --- | Process facility not yet commercially available in 2015. The expected market entry year is 2035 (cf. Market_entry_years sheet).
Blast furnace | 9 | 2015 | REF | EUR (2020)/t pig iron/a | 186.9532 | New blast furnace | Cordellt BV (2012), Wörtler et al. (2013) | Both available values averaged.
Blast furnace | 9 | 2015 | LB | EUR (2020)/t pig iron/a | 182.9883 | New blast furnace | Wörtler et al. (2013)
Blast furnace | 9 | 2015 | UB | EUR (2020)/t pig iron/a | 190.9181 | New blast furnace | Cordellt BV (2012)
Blast furnace | 9 | 2015 | REF | EUR (2020)/t pig iron/a | 90.8801 | Blast furnace refurbishment | Wörtler et al. (2013)
Blast furnace | 9 | 2015 | LB | EUR (2020)/t pig iron/a | 90.8801 | Blast furnace refurbishment | Wörtler et al. (2013)
Blast furnace | 9 | 2015 | UB | EUR (2020)/t pig iron/a | 90.8801 | Blast furnace refurbishment | Wörtler et al. (2013)
Brick production plant, conventional | 10 | 2015 | REF | EUR (2020)/t bricks/a | 214 | New natural gas-fired integrated kiln-dryer plant | Fleiter et al. (2023)
Brick production plant, conventional | 10 | 2015 | LB | EUR (2020)/t bricks/a | 150.7147 | New natural gas-fired integrated kiln-dryer plant | Besier (2020)
Brick production plant, conventional | 10 | 2015 | UB | EUR (2020)/t bricks/a | 321 | New natural gas-fired integrated kiln-dryer plant | Fleiter et al. (2023)
Brick production plant, directly electrified | 11 | 2015 | REF | EUR (2020)/t bricks/a | --- | New el. kiln and new heat pump driven dryer, decoupling of the integrated kiln-dryer set-up | --- | Process facility not yet commercially available in 2015. The expected market entry year is 2030 (cf. Market_entry_years sheet).
Brick production plant, directly electrified | 11 | 2015 | LB | EUR (2020)/t bricks/a | --- | New el. kiln and new heat pump driven dryer, decoupling of the integrated kiln-dryer set-up | --- | Process facility not yet commercially available in 2015. The expected market entry year is 2030 (cf. Market_entry_years sheet).
Brick production plant, directly electrified | 11 | 2015 | UB | EUR (2020)/t bricks/a | --- | New el. kiln and new heat pump driven dryer, decoupling of the integrated kiln-dryer set-up | --- | Process facility not yet commercially available in 2015. The expected market entry year is 2030 (cf. Market_entry_years sheet).
Brick production plant, hydrogen-based | 12 | 2015 | REF | EUR (2020)/t bricks/a | --- | RF of kiln to use hydrogen as thermal energy input, new heat pump driven dryer, decoupling of the integrated kiln-dryer set-up | --- | Process facility not yet commercially available in 2015. The expected market entry year is 2030 (cf. Market_entry_years sheet).
Brick production plant, hydrogen-based | 12 | 2015 | LB | EUR (2020)/t bricks/a | --- | RF of kiln to use hydrogen as thermal energy input, new heat pump driven dryer, decoupling of the integrated kiln-dryer set-up | --- | Process facility not yet commercially available in 2015. The expected market entry year is 2030 (cf. Market_entry_years sheet).
Brick production plant, hydrogen-based | 12 | 2015 | UB | EUR (2020)/t bricks/a | --- | RF of kiln to use hydrogen as thermal energy input, new heat pump driven dryer, decoupling of the integrated kiln-dryer set-up | --- | Process facility not yet commercially available in 2015. The expected market entry year is 2030 (cf. Market_entry_years sheet).
Carbon capture and storage equipment | 13 | 2015 | REF | EUR (2020)/t carbon dioxide captured/a | --- | Implementation of equipment for capturing of carbon dioxide for permanent storage | --- | Process facility not yet commercially available in 2015. The expected market entry year is 2030 (cf. Market_entry_years sheet).
Carbon capture and storage equipment | 13 | 2015 | LB | EUR (2020)/t carbon dioxide captured/a | --- | Implementation of equipment for capturing of carbon dioxide for permanent storage | --- | Process facility not yet commercially available in 2015. The expected market entry year is 2030 (cf. Market_entry_years sheet).
Carbon capture and storage equipment | 13 | 2015 | UB | EUR (2020)/t carbon dioxide captured/a | --- | Implementation of equipment for capturing of carbon dioxide for permanent storage | --- | Process facility not yet commercially available in 2015. The expected market entry year is 2030 (cf. Market_entry_years sheet).
Carbon capture and utilization system | 14 | 2015 | REF | EUR (2020)/t carbon dioxide captured/a | --- | Implementation of a system to capture and utilize carbon dioxide from stack gases within the same site | --- | Process facility not yet commercially available in 2015. The expected market entry year is 2030 (cf. Market_entry_years sheet).
Carbon capture and utilization system | 14 | 2015 | LB | EUR (2020)/t carbon dioxide captured/a | --- | Implementation of a system to capture and utilize carbon dioxide from stack gases within the same site | --- | Process facility not yet commercially available in 2015. The expected market entry year is 2030 (cf. Market_entry_years sheet).
Carbon capture and utilization system | 14 | 2015 | UB | EUR (2020)/t carbon dioxide captured/a | --- | Implementation of a system to capture and utilize carbon dioxide from stack gases within the same site | --- | Process facility not yet commercially available in 2015. The expected market entry year is 2030 (cf. Market_entry_years sheet).
Chlorine plant using membrane cells | 15 | 2015 | REF | EUR (2020)/t chlorine/a | 578.577 | New chlorine production plant using membrane cells. Zero investment is required for this process to transition to low-carbon production | Lerede et al. (2021)
Chlorine plant using membrane cells | 15 | 2015 | LB | EUR (2020)/t chlorine/a | 436.1441 | New chlorine production plant using membrane cells. Zero investment is required for this process to transition to low-carbon production | Ramdin et al. (2019)
Chlorine plant using membrane cells | 15 | 2015 | UB | EUR (2020)/t chlorine/a | 654.2161 | New chlorine production plant using membrane cells. Zero investment is required for this process to transition to low-carbon production | Ramdin et al. (2019)
Chlorine plant using oxygen-depolarized cathodes | 16 | 2015 | REF | EUR (2020)/t chlorine/a | --- | RF of a chlorine plant using membrane cells to oxygen-depolarized cathodes | --- | Process facility not yet commercially available in 2015. The expected market entry year is 2024 (cf. Market_entry_years sheet).
Chlorine plant using oxygen-depolarized cathodes | 16 | 2015 | LB | EUR (2020)/t chlorine/a | --- | RF of a chlorine plant using membrane cells to oxygen-depolarized cathodes | --- | Process facility not yet commercially available in 2015. The expected market entry year is 2024 (cf. Market_entry_years sheet).
Chlorine plant using oxygen-depolarized cathodes | 16 | 2015 | UB | EUR (2020)/t chlorine/a | --- | RF of a chlorine plant using membrane cells to oxygen-depolarized cathodes | --- | Process facility not yet commercially available in 2015. The expected market entry year is 2024 (cf. Market_entry_years sheet).
CHP plant conventional, electricity-led (employed in the primary steel production route) | 17 | 2015 | REF | EUR (2020)/MWh electricity/a | 108.2773 | New fossil gas-fired CHP plant | IEA Environmental Projects Ltd. (2013), Pardo & Moya (2012) | Both available values averaged.
CHP plant conventional, electricity-led (employed in the primary steel production route) | 17 | 2015 | LB | EUR (2020)/MWh electricity/a | 90.6691 | New fossil gas-fired CHP plant | Pardo & Moya (2012)
CHP plant conventional, electricity-led (employed in the primary steel production route) | 17 | 2015 | UB | EUR (2020)/MWh electricity/a | 125.8855 | New fossil gas-fired CHP plant | IEA Environmental Projects Ltd. (2013)
CHP plant conventional, heat-led (employed in paper and soda ash production) | 18 | 2015 | REF | EUR (2020)/MWh steam/a | 49.1687 | New natural gas-fired CHP plant | van Dam et al. (2021)
CHP plant conventional, heat-led (employed in paper and soda ash production) | 18 | 2015 | LB | EUR (2020)/MWh steam/a | 46.0354 | New natural gas-fired CHP plant | van Dam et al. (2021)
CHP plant conventional, heat-led (employed in paper and soda ash production) | 18 | 2015 | UB | EUR (2020)/MWh steam/a | 53.5071 | New natural gas-fired CHP plant | van Dam et al. (2021)
CHP plant low-carbon, electricity-led (employed in the methanol-to-olefins route and chlorine production) | 19 | 2015 | REF | EUR (2020)/MWh electricity/a | --- | New process gas-fired CHP plant | --- | Process facility not yet commercially available in 2015. The expected market entry year is 2025 (cf. Market_entry_years sheet).
CHP plant low-carbon, electricity-led (employed in the methanol-to-olefins route and chlorine production) | 19 | 2015 | LB | EUR (2020)/MWh electricity/a | --- | New process gas-fired CHP plant | --- | Process facility not yet commercially available in 2015. The expected market entry year is 2025 (cf. Market_entry_years sheet).
CHP plant low-carbon, electricity-led (employed in the methanol-to-olefins route and chlorine production) | 19 | 2015 | UB | EUR (2020)/MWh electricity/a | --- | New process gas-fired CHP plant | --- | Process facility not yet commercially available in 2015. The expected market entry year is 2025 (cf. Market_entry_years sheet).
CHP plant low-carbon, heat-led (employed in paper and soda ash production) | 20 | 2015 | REF | EUR (2020)/MWh steam/a | --- | New hydrogen-fired CHP plant | --- | Process facility not yet commercially available in 2015. The expected market entry year is 2025 (cf. Market_entry_years sheet).
CHP plant low-carbon, heat-led (employed in paper and soda ash production) | 20 | 2015 | LB | EUR (2020)/MWh steam/a | --- | New hydrogen-fired CHP plant | --- | Process facility not yet commercially available in 2015. The expected market entry year is 2025 (cf. Market_entry_years sheet).
CHP plant low-carbon, heat-led (employed in paper and soda ash production) | 20 | 2015 | UB | EUR (2020)/MWh steam/a | --- | New hydrogen-fired CHP plant | --- | Process facility not yet commercially available in 2015. The expected market entry year is 2025 (cf. Market_entry_years sheet).
CHP plant low-carbon, heat-led (employed in paper and soda ash production) | 20 | 2015 | REF | EUR (2020)/MWh steam/a | --- | RF of CHP plant to use hydrogen as thermal energy input | --- | Process facility not yet commercially available in 2015. The expected market entry year is 2025 (cf. Market_entry_years sheet).
CHP plant low-carbon, heat-led (employed in paper and soda ash production) | 20 | 2015 | LB | EUR (2020)/MWh steam/a | --- | RF of CHP plant to use hydrogen as thermal energy input | --- | Process facility not yet commercially available in 2015. The expected market entry year is 2025 (cf. Market_entry_years sheet).
CHP plant low-carbon, heat-led (employed in paper and soda ash production) | 20 | 2015 | UB | EUR (2020)/MWh steam/a | --- | RF of CHP plant to use hydrogen as thermal energy input | --- | Process facility not yet commercially available in 2015. The expected market entry year is 2025 (cf. Market_entry_years sheet).
Clinker burning facility, conventional | 21 | 2015 | REF | EUR (2020)/t clinker/a | 201.4782 | New clinker production plant using hard coal and secondary fuels as thermal energy input | Anantharaman et al. (2016)
Clinker burning facility, conventional | 21 | 2015 | LB | EUR (2020)/t clinker/a | 86 | New clinker production plant using hard coal and secondary fuels as thermal energy input | Fleiter et al. (2023)
Clinker burning facility, conventional | 21 | 2015 | UB | EUR (2020)/t clinker/a | 302.4077 | New clinker production plant using hard coal and secondary fuels as thermal energy input | Lerede et al. (2021)
Clinker burning facility, directly electrified | 22 | 2015 | REF | EUR (2020)/t clinker/a | --- | New el. Kiln | --- | Process facility not yet commercially available in 2015. The expected market entry year is 2030 (cf. Market_entry_years sheet).
Clinker burning facility, directly electrified | 22 | 2015 | LB | EUR (2020)/t clinker/a | --- | New el. Kiln | --- | Process facility not yet commercially available in 2015. The expected market entry year is 2030 (cf. Market_entry_years sheet).
Clinker burning facility, directly electrified | 22 | 2015 | UB | EUR (2020)/t clinker/a | --- | New el. Kiln | --- | Process facility not yet commercially available in 2015. The expected market entry year is 2030 (cf. Market_entry_years sheet).
Clinker burning facility, hydrogen-based | 23 | 2015 | REF | EUR (2020)/t clinker/a | --- | RF of kiln to use hydrogen as thermal energy input | --- | Process facility not yet commercially available in 2015. The expected market entry year is 2030 (cf. Market_entry_years sheet).
Clinker burning facility, hydrogen-based | 23 | 2015 | LB | EUR (2020)/t clinker/a | --- | RF of kiln to use hydrogen as thermal energy input | --- | Process facility not yet commercially available in 2015. The expected market entry year is 2030 (cf. Market_entry_years sheet).
Clinker burning facility, hydrogen-based | 23 | 2015 | UB | EUR (2020)/t clinker/a | --- | RF of kiln to use hydrogen as thermal energy input | --- | Process facility not yet commercially available in 2015. The expected market entry year is 2030 (cf. Market_entry_years sheet).
Cokery (copper) | 24 | 2015 | REF | EUR (2020)/MWh coke/a | 291.4957 | New cokery for primary copper production | Cordellt BV (2012)
Cokery (copper) | 24 | 2015 | LB | EUR (2020)/MWh coke/a | 179.3139 | New cokery for primary copper production | IEA Environmental Projects Ltd. (2013)
Cokery (copper) | 24 | 2015 | UB | EUR (2020)/MWh coke/a | 379.5684 | New cokery for primary copper production | Wörtler et al. (2013)
Cokery (steel) | 25 | 2015 | REF | EUR (2020)/t coke/a | 291.4957 | New cokery for primary steel production | Cordellt BV (2012)
Cokery (steel) | 25 | 2015 | LB | EUR (2020)/t coke/a | 179.3139 | New cokery for primary steel production | IEA Environmental Projects Ltd. (2013)
Cokery (steel) | 25 | 2015 | UB | EUR (2020)/t coke/a | 379.5684 | New cokery for primary steel production | Wörtler et al. (2013)
Cokery (steel) | 25 | 2015 | REF | EUR (2020)/t coke/a | 56.6023 | Refurbishment of cokery | Wörtler et al. (2013)
Cokery (steel) | 25 | 2015 | LB | EUR (2020)/t coke/a | 56.6023 | Refurbishment of cokery | Wörtler et al. (2013)
Cokery (steel) | 25 | 2015 | UB | EUR (2020)/t coke/a | 56.6023 | Refurbishment of cokery | Wörtler et al. (2013)
Container glass furnace, conventional | 26 | 2015 | REF | EUR (2020)/t container glass/a | 205.5 | New furnace using natural gas as thermal energy input | Fleiter et al. (2023)
Container glass furnace, conventional | 26 | 2015 | LB | EUR (2020)/t container glass/a | 175.8255 | New furnace using natural gas as thermal energy input | Ireson et al. (2019)
Container glass furnace, conventional | 26 | 2015 | UB | EUR (2020)/t container glass/a | 100.4765 | New furnace using natural gas as thermal energy input | Chan et al. (2019)
Container glass furnace, directly electrified | 27 | 2015 | REF | EUR (2020)/t container glass/a | --- | RF of furnace to use hydrogen as thermal energy input | --- | Process facility not yet commercially available in 2015. The expected market entry year is 2020 (cf. Market_entry_years sheet).
Container glass furnace, directly electrified | 27 | 2015 | LB | EUR (2020)/t container glass/a | --- | RF of furnace to use hydrogen as thermal energy input | --- | Process facility not yet commercially available in 2015. The expected market entry year is 2020 (cf. Market_entry_years sheet).
Container glass furnace, directly electrified | 27 | 2015 | UB | EUR (2020)/t container glass/a | --- | RF of furnace to use hydrogen as thermal energy input | --- | Process facility not yet commercially available in 2015. The expected market entry year is 2020 (cf. Market_entry_years sheet).
Container glass furnace, hydrogen-based | 28 | 2015 | REF | EUR (2020)/t container glass/a | --- | New el. furnace | --- | Process facility not yet commercially available in 2015. The expected market entry year is 2030 (cf. Market_entry_years sheet).
Container glass furnace, hydrogen-based | 28 | 2015 | LB | EUR (2020)/t container glass/a | --- | New el. furnace | --- | Process facility not yet commercially available in 2015. The expected market entry year is 2030 (cf. Market_entry_years sheet).
Container glass furnace, hydrogen-based | 28 | 2015 | UB | EUR (2020)/t container glass/a | --- | New el. furnace | --- | Process facility not yet commercially available in 2015. The expected market entry year is 2030 (cf. Market_entry_years sheet).
Continuous caster, conventional | 29 | 2015 | REF | EUR (2020)/t crude steel/a | 57.3496 | New continuous caster using fossil gas as thermal energy input | Saarstahl AG (2019)
Continuous caster, conventional | 29 | 2015 | LB | EUR (2020)/t crude steel/a | 28.1516 | New continuous caster using fossil gas as thermal energy input | B2B PORTAL for technical and commercial foundry management (2022)
Continuous caster, conventional | 29 | 2015 | UB | EUR (2020)/t crude steel/a | 79.176 | New continuous caster using fossil gas as thermal energy input | Stainless Steel World (2015)
Continuous caster, directly electrified | 30 | 2015 | REF | EUR (2020)/t crude steel/a | --- | New el. furnace | --- | Process facility not yet commercially available in 2015. The expected market entry year is 2030 (cf. Market_entry_years sheet).
Continuous caster, directly electrified | 30 | 2015 | LB | EUR (2020)/t crude steel/a | --- | New el. furnace | --- | Process facility not yet commercially available in 2015. The expected market entry year is 2030 (cf. Market_entry_years sheet).
Continuous caster, directly electrified | 30 | 2015 | UB | EUR (2020)/t crude steel/a | --- | New el. furnace | --- | Process facility not yet commercially available in 2015. The expected market entry year is 2030 (cf. Market_entry_years sheet).
Continuous caster, hydrogen-based | 31 | 2015 | REF | EUR (2020)/t crude steel/a | --- | RF of furnace to use hydrogen as thermal energy input | --- | Process facility not yet commercially available in 2015. The expected market entry year is 2030 (cf. Market_entry_years sheet).
Continuous caster, hydrogen-based | 31 | 2015 | LB | EUR (2020)/t crude steel/a | --- | RF of furnace to use hydrogen as thermal energy input | --- | Process facility not yet commercially available in 2015. The expected market entry year is 2030 (cf. Market_entry_years sheet).
Continuous caster, hydrogen-based | 31 | 2015 | UB | EUR (2020)/t crude steel/a | --- | RF of furnace to use hydrogen as thermal energy input | --- | Process facility not yet commercially available in 2015. The expected market entry year is 2030 (cf. Market_entry_years sheet).
Copper plant, conventional | 32 | 2015 | REF | EUR (2020)/t primary copper/a | 5987.5456 | New smelter (including sulfuric acid plant) and electrolytic refinery | Lerede et al. (2021), Schlesinger et al. (2011)
Copper plant, conventional | 32 | 2015 | LB | EUR (2020)/t primary copper/a | 3823.5459 | New smelter (including sulfuric acid plant) and electrolytic refinery | Lerede et al. (2021)
Copper plant, conventional | 32 | 2015 | UB | EUR (2020)/t primary copper/a | 8151.5453 | New smelter (including sulfuric acid plant) and electrolytic refinery | Schlesinger et al. (2011)
Copper plant, electricity as additional heat source | 33 | 2015 | REF | EUR (2020)/t primary copper/a | --- | Installation of new equipment designed to use hydrogen as a reductant and to supply high-temperature process heat. | --- | Process facility not yet commercially available in 2015. The expected market entry year is 2027 (cf. Market_entry_years sheet).
Copper plant, electricity as additional heat source | 33 | 2015 | LB | EUR (2020)/t primary copper/a | --- | Installation of new equipment designed to use hydrogen as a reductant and to supply high-temperature process heat. | --- | Process facility not yet commercially available in 2015. The expected market entry year is 2027 (cf. Market_entry_years sheet).
Copper plant, electricity as additional heat source | 33 | 2015 | UB | EUR (2020)/t primary copper/a | --- | Installation of new equipment designed to use hydrogen as a reductant and to supply high-temperature process heat. | --- | Process facility not yet commercially available in 2015. The expected market entry year is 2027 (cf. Market_entry_years sheet).
Copper plant, hydrogen as only heat source | 34 | 2015 | REF | EUR (2020)/t primary copper/a | --- | Installation of new equipment designed to use hydrogen as a reductant and direct electrification for high-temperature process heat. | --- | Process facility not yet commercially available in 2015. The expected market entry year is 2027 (cf. Market_entry_years sheet).
Copper plant, hydrogen as only heat source | 34 | 2015 | LB | EUR (2020)/t primary copper/a | --- | Installation of new equipment designed to use hydrogen as a reductant and direct electrification for high-temperature process heat. | --- | Process facility not yet commercially available in 2015. The expected market entry year is 2027 (cf. Market_entry_years sheet).
Copper plant, hydrogen as only heat source | 34 | 2015 | UB | EUR (2020)/t primary copper/a | --- | Installation of new equipment designed to use hydrogen as a reductant and direct electrification for high-temperature process heat. | --- | Process facility not yet commercially available in 2015. The expected market entry year is 2027 (cf. Market_entry_years sheet).
Corrugated board mill | 35 | 2015 | REF | EUR (2020)/t corrugated board/a | 1284.6041 | Zero investment required to switch to low-carbon corrugated board production, as the existing paper machine is assumed to remain in operation | Rademaker & Marsidi (2019), van Dam et al. (2021) | Paper machine and stock preparation
Corrugated board mill | 35 | 2015 | LB | EUR (2020)/t corrugated board/a | 1284.6041 | Zero investment required to switch to low-carbon corrugated board production, as the existing paper machine is assumed to remain in operation | Rademaker & Marsidi (2019), van Dam et al. (2021) | Paper machine and stock preparation
Corrugated board mill | 35 | 2015 | UB | EUR (2020)/t corrugated board/a | 1284.6041 | Zero investment required to switch to low-carbon corrugated board production, as the existing paper machine is assumed to remain in operation | Rademaker & Marsidi (2019), van Dam et al. (2021) | Paper machine and stock preparation
Deinking facility | 36 | 2015 | REF | EUR (2020)/t recycled fiber/a | 739.5085 | Zero investment is assumed for switching to low-carbon recycled fiber production, as the existing mill is expected to stay operational | Lerede et al. (2021)
Deinking facility | 36 | 2015 | LB | EUR (2020)/t recycled fiber/a | 739.5085 | Zero investment is assumed for switching to low-carbon recycled fiber production, as the existing mill is expected to stay operational | Lerede et al. (2021)
Deinking facility | 36 | 2015 | UB | EUR (2020)/t recycled fiber/a | 739.5085 | Zero investment is assumed for switching to low-carbon recycled fiber production, as the existing mill is expected to stay operational | Lerede et al. (2021)
Direct air capture unit | 37 | 2015 | REF | EUR (2020)/t carbon dioxide/a | --- | New DAC plant | --- | Process facility not yet commercially available in 2015. The expected market entry year is 2018 (cf. Market_entry_years sheet).
Direct air capture unit | 37 | 2015 | LB | EUR (2020)/t carbon dioxide/a | --- | New DAC plant | --- | Process facility not yet commercially available in 2015. The expected market entry year is 2018 (cf. Market_entry_years sheet).
Direct air capture unit | 37 | 2015 | UB | EUR (2020)/t carbon dioxide/a | --- | New DAC plant | --- | Process facility not yet commercially available in 2015. The expected market entry year is 2018 (cf. Market_entry_years sheet).
Electric arc furnace, conventional secondary route | 38 | 2015 | REF | EUR (2020)/t liquid steel/a | 200 | New EAF | Facchini et al. (2021)
Electric arc furnace, conventional secondary route | 38 | 2015 | LB | EUR (2020)/t liquid steel/a | 199.3549 | New EAF | Wörtler et al. (2013)
Electric arc furnace, conventional secondary route | 38 | 2015 | UB | EUR (2020)/t liquid steel/a | 209.069 | New EAF | Weckenborg et al. (2024)
Electric arc furnace, for DRI processing | 39 | 2015 | REF | EUR (2020)/t liquid steel/a | --- | New EAF | --- | Process facility not yet commercially available in 2015. The expected market entry year is 2025 (cf. Market_entry_years sheet).
Electric arc furnace, for DRI processing | 39 | 2015 | LB | EUR (2020)/t liquid steel/a | --- | New EAF | --- | Process facility not yet commercially available in 2015. The expected market entry year is 2025 (cf. Market_entry_years sheet).
Electric arc furnace, for DRI processing | 39 | 2015 | UB | EUR (2020)/t liquid steel/a | --- | New EAF | --- | Process facility not yet commercially available in 2015. The expected market entry year is 2025 (cf. Market_entry_years sheet).
Electric arc furnace, low-carbon secondary route | 40 | 2015 | REF | EUR (2020)/t liquid steel/a | 0 | Zero investment is assumed due to the continued operation of the existing EAF when switching to low-carbon secondary steel production.
Electric arc furnace, low-carbon secondary route | 40 | 2015 | LB | EUR (2020)/t liquid steel/a | 0 | Zero investment is assumed due to the continued operation of the existing EAF when switching to low-carbon secondary steel production.
Electric arc furnace, low-carbon secondary route | 40 | 2015 | UB | EUR (2020)/t liquid steel/a | 0 | Zero investment is assumed due to the continued operation of the existing EAF when switching to low-carbon secondary steel production.
Electric steam boiler | 41 | 2015 | REF | EUR (2020)/MWh steam/a | --- | New el. steam boiler | --- | Process facility not yet commercially available in 2015. The expected market entry year is 2020 (cf. Market_entry_years sheet).
Electric steam boiler | 41 | 2015 | LB | EUR (2020)/MWh steam/a | --- | New el. steam boiler | --- | Process facility not yet commercially available in 2015. The expected market entry year is 2020 (cf. Market_entry_years sheet).
Electric steam boiler | 41 | 2015 | UB | EUR (2020)/MWh steam/a | --- | New el. steam boiler | --- | Process facility not yet commercially available in 2015. The expected market entry year is 2020 (cf. Market_entry_years sheet).
Electrical compression heat pump | 42 | 2015 | REF | EUR (2020)/MWh heat/a | --- | New el. compression heat pump | --- | Process facility not yet commercially available in 2015. The expected market entry year is 2025 (cf. Market_entry_years sheet).
Electrical compression heat pump | 42 | 2015 | LB | EUR (2020)/MWh heat/a | --- | New el. compression heat pump | --- | Process facility not yet commercially available in 2015. The expected market entry year is 2025 (cf. Market_entry_years sheet).
Electrical compression heat pump | 42 | 2015 | UB | EUR (2020)/MWh heat/a | --- | New el. compression heat pump | --- | Process facility not yet commercially available in 2015. The expected market entry year is 2025 (cf. Market_entry_years sheet).
Fischer-Tropsch synthesis plant (fuel oil) | 43 | 2015 | REF | EUR (2020)/MWh synthetic oil/a | --- | New FTS plant | --- | Process facility not yet commercially available in 2015. The expected market entry year is 2030 (cf. Market_entry_years sheet).
Fischer-Tropsch synthesis plant (fuel oil) | 43 | 2015 | LB | EUR (2020)/MWh synthetic oil/a | --- | New FTS plant | --- | Process facility not yet commercially available in 2015. The expected market entry year is 2030 (cf. Market_entry_years sheet).
Fischer-Tropsch synthesis plant (fuel oil) | 43 | 2015 | UB | EUR (2020)/MWh synthetic oil/a | --- | New FTS plant | --- | Process facility not yet commercially available in 2015. The expected market entry year is 2030 (cf. Market_entry_years sheet).
Fischer-Tropsch synthesis plant (naphtha), biomass-based | 44 | 2015 | REF | EUR (2020)/t naphtha/a | --- | New FTS plant | --- | Process facility not yet commercially available in 2015. The expected market entry year is 2025 (cf. Market_entry_years sheet).
Fischer-Tropsch synthesis plant (naphtha), biomass-based | 44 | 2015 | LB | EUR (2020)/t naphtha/a | --- | New FTS plant | --- | Process facility not yet commercially available in 2015. The expected market entry year is 2025 (cf. Market_entry_years sheet).
Fischer-Tropsch synthesis plant (naphtha), biomass-based | 44 | 2015 | UB | EUR (2020)/t naphtha/a | --- | New FTS plant | --- | Process facility not yet commercially available in 2015. The expected market entry year is 2025 (cf. Market_entry_years sheet).
Fischer-Tropsch synthesis plant (naphtha), hydrogen-based | 45 | 2015 | REF | EUR (2020)/t naphtha/a | --- | New FTS plant | --- | Process facility not yet commercially available in 2015. The expected market entry year is 2030 (cf. Market_entry_years sheet).
Fischer-Tropsch synthesis plant (naphtha), hydrogen-based | 45 | 2015 | LB | EUR (2020)/t naphtha/a | --- | New FTS plant | --- | Process facility not yet commercially available in 2015. The expected market entry year is 2030 (cf. Market_entry_years sheet).
Fischer-Tropsch synthesis plant (naphtha), hydrogen-based | 45 | 2015 | UB | EUR (2020)/t naphtha/a | --- | New FTS plant | --- | Process facility not yet commercially available in 2015. The expected market entry year is 2030 (cf. Market_entry_years sheet).
Fischer-Tropsch synthesis plant (naphtha), plastic waste-based | 46 | 2015 | REF | EUR (2020)/t naphtha/a | --- | New FTS plant | --- | Process facility not yet commercially available in 2015. The expected market entry year is 2030 (cf. Market_entry_years sheet).
Fischer-Tropsch synthesis plant (naphtha), plastic waste-based | 46 | 2015 | LB | EUR (2020)/t naphtha/a | --- | New FTS plant | --- | Process facility not yet commercially available in 2015. The expected market entry year is 2030 (cf. Market_entry_years sheet).
Fischer-Tropsch synthesis plant (naphtha), plastic waste-based | 46 | 2015 | UB | EUR (2020)/t naphtha/a | --- | New FTS plant | --- | Process facility not yet commercially available in 2015. The expected market entry year is 2030 (cf. Market_entry_years sheet).
Float glass furnace, conventional | 47 | 2015 | REF | EUR (2020)/t float glass/a | 205.5 | New furnace using natural gas as thermal energy input | Fleiter et al. (2023) | Same value as for container glass assumed.
Float glass furnace, conventional | 47 | 2015 | LB | EUR (2020)/t float glass/a | 175.8255 | New furnace using natural gas as thermal energy input | Ireson et al. (2019) | Same value as for container glass assumed.
Float glass furnace, conventional | 47 | 2015 | UB | EUR (2020)/t float glass/a | 100.4765 | New furnace using natural gas as thermal energy input | Chan et al. (2019) | Same value as for container glass assumed.
Float glass furnace, directly electrified | 48 | 2015 | REF | EUR (2020)/t float glass/a | --- | RF of furnace to use hydrogen as thermal energy input | --- | Process facility not yet commercially available in 2015. The expected market entry year is 2024 (cf. Market_entry_years sheet).
Float glass furnace, directly electrified | 48 | 2015 | LB | EUR (2020)/t float glass/a | --- | RF of furnace to use hydrogen as thermal energy input | --- | Process facility not yet commercially available in 2015. The expected market entry year is 2024 (cf. Market_entry_years sheet).
Float glass furnace, directly electrified | 48 | 2015 | UB | EUR (2020)/t float glass/a | --- | RF of furnace to use hydrogen as thermal energy input | --- | Process facility not yet commercially available in 2015. The expected market entry year is 2024 (cf. Market_entry_years sheet).
Float glass furnace, hydrogen-based | 49 | 2015 | REF | EUR (2020)/t float glass/a | --- | New el. furnace | --- | Process facility not yet commercially available in 2015. The expected market entry year is 2029 (cf. Market_entry_years sheet).
Float glass furnace, hydrogen-based | 49 | 2015 | LB | EUR (2020)/t float glass/a | --- | New el. furnace | --- | Process facility not yet commercially available in 2015. The expected market entry year is 2029 (cf. Market_entry_years sheet).
Float glass furnace, hydrogen-based | 49 | 2015 | UB | EUR (2020)/t float glass/a | --- | New el. furnace | --- | Process facility not yet commercially available in 2015. The expected market entry year is 2029 (cf. Market_entry_years sheet).
Graphic paper mill | 50 | 2015 | REF | EUR (2020)/t other graphic paper/a | 1284.6041 | Zero investment required to switch to low-carbon graphic paper production, as the existing paper machine is assumed to remain in operation | Rademaker & Marsidi (2019), van Dam et al. (2021) | Paper machine and stock preparation
Graphic paper mill | 50 | 2015 | LB | EUR (2020)/t other graphic paper/a | 1284.6041 | Zero investment required to switch to low-carbon graphic paper production, as the existing paper machine is assumed to remain in operation | Rademaker & Marsidi (2019), van Dam et al. (2021) | Paper machine and stock preparation
Graphic paper mill | 50 | 2015 | UB | EUR (2020)/t other graphic paper/a | 1284.6041 | Zero investment required to switch to low-carbon graphic paper production, as the existing paper machine is assumed to remain in operation | Rademaker & Marsidi (2019), van Dam et al. (2021) | Paper machine and stock preparation
Haber-Bosch synthesis plant | 51 | 2015 | REF | EUR (2020)/t ammonia/a | 808.7969 | New HB plant | Moritz et al. (2021) | Average of the provided range. Includes the air separation unit.
Haber-Bosch synthesis plant | 51 | 2015 | LB | EUR (2020)/t ammonia/a | 730.64 | New HB plant | Moritz et al. (2021)
Haber-Bosch synthesis plant | 51 | 2015 | UB | EUR (2020)/t ammonia/a | 886.9538 | New HB plant | Moritz et al. (2021)
Haber-Bosch synthesis plant | 51 | 2015 | REF | EUR (2020)/t ammonia/a | 27 | Due to the air separation unit, the investment for a process conversion is €27 per ton. | Fleiter et al. (2021)
Haber-Bosch synthesis plant | 51 | 2015 | LB | EUR (2020)/t ammonia/a | 27 | Due to the air separation unit, the investment for a process conversion is €27 per ton. | Fleiter et al. (2021)
Haber-Bosch synthesis plant | 51 | 2015 | UB | EUR (2020)/t ammonia/a | 27 | Due to the air separation unit, the investment for a process conversion is €27 per ton. | Fleiter et al. (2021)
Hall-Héroult process plant, conventional | 52 | 2015 | REF | EUR (2020)/t aluminum /a | 4840.3381 | New Hall-Héroult plant using fossil fuels for anode prebaking | van Dam et al. (2021)
Hall-Héroult process plant, conventional | 52 | 2015 | LB | EUR (2020)/t aluminum /a | 3823.5459 | New Hall-Héroult plant using fossil fuels for anode prebaking | Lerede et al. (2021)
Hall-Héroult process plant, conventional | 52 | 2015 | UB | EUR (2020)/t aluminum /a | 6050.4226 | New Hall-Héroult plant using fossil fuels for anode prebaking | van Dam et al. (2021)
Hall-Héroult process plant, low-carbon | 53 | 2015 | REF | EUR (2020)/t aluminum /a | --- | RF to use anodes and wetted cathodes instead of carbon anodes | --- | Process facility not yet commercially available in 2015. The expected market entry year is 2030 (cf. Market_entry_years sheet).
Hall-Héroult process plant, low-carbon | 53 | 2015 | LB | EUR (2020)/t aluminum /a | --- | RF to use anodes and wetted cathodes instead of carbon anodes | --- | Process facility not yet commercially available in 2015. The expected market entry year is 2030 (cf. Market_entry_years sheet).
Hall-Héroult process plant, low-carbon | 53 | 2015 | UB | EUR (2020)/t aluminum /a | --- | RF to use anodes and wetted cathodes instead of carbon anodes | --- | Process facility not yet commercially available in 2015. The expected market entry year is 2030 (cf. Market_entry_years sheet).
H-DR shaft, electricity as additional heat source | 54 | 2015 | REF | EUR (2020)/t DRI/a | --- | New H-DR shaft with remaining process heat provided by electricity | --- | Process facility not yet commercially available in 2015. The expected market entry year is 2020 (cf. Market_entry_years sheet).
H-DR shaft, electricity as additional heat source | 54 | 2015 | LB | EUR (2020)/t DRI/a | --- | New H-DR shaft with remaining process heat provided by electricity | --- | Process facility not yet commercially available in 2015. The expected market entry year is 2020 (cf. Market_entry_years sheet).
H-DR shaft, electricity as additional heat source | 54 | 2015 | UB | EUR (2020)/t DRI/a | --- | New H-DR shaft with remaining process heat provided by electricity | --- | Process facility not yet commercially available in 2015. The expected market entry year is 2020 (cf. Market_entry_years sheet).
H-DR shaft, hydrogen as only heat source | 55 | 2015 | REF | EUR (2020)/t DRI/a | --- | New H-DR shaft using hydrogen as thermal energy input | --- | Process facility not yet commercially available in 2015. The expected market entry year is 2030 (cf. Market_entry_years sheet).
H-DR shaft, hydrogen as only heat source | 55 | 2015 | LB | EUR (2020)/t DRI/a | --- | New H-DR shaft using hydrogen as thermal energy input | --- | Process facility not yet commercially available in 2015. The expected market entry year is 2030 (cf. Market_entry_years sheet).
H-DR shaft, hydrogen as only heat source | 55 | 2015 | UB | EUR (2020)/t DRI/a | --- | New H-DR shaft using hydrogen as thermal energy input | --- | Process facility not yet commercially available in 2015. The expected market entry year is 2030 (cf. Market_entry_years sheet).
Lime kiln (for conventional primary steel) | 56 | 2015 | REF | EUR (2020)/t quicklime/a | 107.0724 | New lime kiln using fossil gas as thermal energy input | Fall et al. (2012)
Lime kiln (for conventional primary steel) | 56 | 2015 | LB | EUR (2020)/t quicklime/a | 80.2 | New lime kiln using fossil gas as thermal energy input | Fleiter et al. (2023)
Lime kiln (for conventional primary steel) | 56 | 2015 | UB | EUR (2020)/t quicklime/a | 179.7623 | New lime kiln using fossil gas as thermal energy input | Franken Maxit Mauermörtel GmbH & Co. (2022), TV Oberfranken GmbH & Co. KG (2016)
Lime kiln, conventional (for production systems other than primary steelmaking) | 57 | 2015 | REF | EUR (2020)/t quicklime/a | 107.0724 | New lime kiln using natural gas as thermal energy input | Fall et al. (2012)
Lime kiln, conventional (for production systems other than primary steelmaking) | 57 | 2015 | LB | EUR (2020)/t quicklime/a | 80.2 | New lime kiln using natural gas as thermal energy input | Fleiter et al. (2023)
Lime kiln, conventional (for production systems other than primary steelmaking) | 57 | 2015 | UB | EUR (2020)/t quicklime/a | 179.7623 | New lime kiln using natural gas as thermal energy input | Franken Maxit Mauermörtel GmbH & Co. (2022), TV Oberfranken GmbH & Co. KG (2016)
Lime kiln, directly electrified | 58 | 2015 | REF | EUR (2020)/t quicklime/a | --- | New el. lime kiln | --- | Process facility not yet commercially available in 2015. The expected market entry year is 2031 (cf. Market_entry_years sheet).
Lime kiln, directly electrified | 58 | 2015 | LB | EUR (2020)/t quicklime/a | --- | New el. lime kiln | --- | Process facility not yet commercially available in 2015. The expected market entry year is 2031 (cf. Market_entry_years sheet).
Lime kiln, directly electrified | 58 | 2015 | UB | EUR (2020)/t quicklime/a | --- | New el. lime kiln | --- | Process facility not yet commercially available in 2015. The expected market entry year is 2031 (cf. Market_entry_years sheet).
Lime kiln, hydrogen-based | 59 | 2015 | REF | EUR (2020)/t quicklime/a | --- | RF of lime kiln to use hydrogen as thermal energy input | --- | Process facility not yet commercially available in 2015. The expected market entry year is 2029 (cf. Market_entry_years sheet).
Lime kiln, hydrogen-based | 59 | 2015 | LB | EUR (2020)/t quicklime/a | --- | RF of lime kiln to use hydrogen as thermal energy input | --- | Process facility not yet commercially available in 2015. The expected market entry year is 2029 (cf. Market_entry_years sheet).
Lime kiln, hydrogen-based | 59 | 2015 | UB | EUR (2020)/t quicklime/a | --- | RF of lime kiln to use hydrogen as thermal energy input | --- | Process facility not yet commercially available in 2015. The expected market entry year is 2029 (cf. Market_entry_years sheet).
Mechanical pulping facility | 60 | 2015 | REF | EUR (2020)/t mechanical pulp/a | 346.7261 | Zero investment is assumed when switching to low-carbon mechanical pulp production, as the existing mill is expected to stay operational | Lerede et al. (2021)
Mechanical pulping facility | 60 | 2015 | LB | EUR (2020)/t mechanical pulp/a | 346.7261 | Zero investment is assumed when switching to low-carbon mechanical pulp production, as the existing mill is expected to stay operational | Lerede et al. (2021)
Mechanical pulping facility | 60 | 2015 | UB | EUR (2020)/t mechanical pulp/a | 346.7261 | Zero investment is assumed when switching to low-carbon mechanical pulp production, as the existing mill is expected to stay operational | Lerede et al. (2021)
Methanation plant | 61 | 2015 | REF | EUR (2020)/MWh methane/a | 94.8769 | New Methanation plant reactor | Agora Energiewende et al. (2018)
Methanation plant | 61 | 2015 | LB | EUR (2020)/MWh methane/a | 79.9935 | New methanation plant | Kreidelmeyer et al. (2020)
Methanation plant | 61 | 2015 | UB | EUR (2020)/MWh methane/a | 96.4092 | New methanation plant | Schmidt et al. (2018)
Methanol synthesis plant, conventional | 62 | 2015 | REF | EUR (2020)/t methanol/a | 517.7336 | New methanol plant | Agora Energiewende et al. (2018)
Methanol synthesis plant, conventional | 62 | 2015 | LB | EUR (2020)/t methanol/a | 442.6941 | New methanol plant | Burchardt et al. (2021)
Methanol synthesis plant, conventional | 62 | 2015 | UB | EUR (2020)/t methanol/a | 534.4623 | New methanol plant | Kreidelmeyer et al. (2020)
Methanol synthesis plant, low-carbon | 63 | 2015 | REF | EUR (2020)/t methanol/a | 517.7336 | For new methanol plants used in the methanol-to-olefins route. Zero investment is assumed for defossilizing existing methanol plants, as they are expected to continue operating during the transition to low-carbon methanol production | Agora Energiewende et al. (2018)
Methanol synthesis plant, low-carbon | 63 | 2015 | LB | EUR (2020)/t methanol/a | 442.6941 | For new methanol plants used in the methanol-to-olefins route. Zero investment is assumed for defossilizing existing methanol plants, as they are expected to continue operating during the transition to low-carbon methanol production | Burchardt et al. (2021)
Methanol synthesis plant, low-carbon | 63 | 2015 | UB | EUR (2020)/t methanol/a | 534.4623 | For new methanol plants used in the methanol-to-olefins route. Zero investment is assumed for defossilizing existing methanol plants, as they are expected to continue operating during the transition to low-carbon methanol production | Kreidelmeyer et al. (2020)
Methanol-to-olefins synthesis plant | 64 | 2015 | REF | EUR (2020)/t high value chemicals/a | --- | New MtO plant | --- | Process facility not yet commercially available in 2015. The expected market entry year is 2025 (cf. Market_entry_years sheet).
Methanol-to-olefins synthesis plant | 64 | 2015 | LB | EUR (2020)/t high value chemicals/a | --- | New MtO plant | --- | Process facility not yet commercially available in 2015. The expected market entry year is 2025 (cf. Market_entry_years sheet).
Methanol-to-olefins synthesis plant | 64 | 2015 | UB | EUR (2020)/t high value chemicals/a | --- | New MtO plant | --- | Process facility not yet commercially available in 2015. The expected market entry year is 2025 (cf. Market_entry_years sheet).
Newspaper mill | 65 | 2015 | REF | EUR (2020)/t newspaper/a | 1284.6041 | Zero investment required to switch to low-carbon newspaper production, as the existing paper machine is assumed to remain in operation | Rademaker & Marsidi (2019), van Dam et al. (2021)
Newspaper mill | 65 | 2015 | LB | EUR (2020)/t newspaper/a | 1284.6041 | Zero investment required to switch to low-carbon newspaper production, as the existing paper machine is assumed to remain in operation | Rademaker & Marsidi (2019), van Dam et al. (2021)
Newspaper mill | 65 | 2015 | UB | EUR (2020)/t newspaper/a | 1284.6041 | Zero investment required to switch to low-carbon newspaper production, as the existing paper machine is assumed to remain in operation | Rademaker & Marsidi (2019), van Dam et al. (2021)
Pyrolysis plant, plastic waste-based | 66 | 2015 | REF | EUR (2020)/t naphtha/a | --- | New pyrolysis plant | --- | Process facility not yet commercially available in 2015. The expected market entry year is 2030 (cf. Market_entry_years sheet).
Pyrolysis plant, plastic waste-based | 66 | 2015 | LB | EUR (2020)/t naphtha/a | --- | New pyrolysis plant | --- | Process facility not yet commercially available in 2015. The expected market entry year is 2030 (cf. Market_entry_years sheet).
Pyrolysis plant, plastic waste-based | 66 | 2015 | UB | EUR (2020)/t naphtha/a | --- | New pyrolysis plant | --- | Process facility not yet commercially available in 2015. The expected market entry year is 2030 (cf. Market_entry_years sheet).
Recycled fiber facility | 67 | 2015 | REF | EUR (2020)/t recycled fiber/a | 739.5085 | Zero investment is assumed when switching to low-carbon recycled pulp production, as the existing mill is expected to stay operational | Lerede et al. (2021)
Recycled fiber facility | 67 | 2015 | LB | EUR (2020)/t recycled fiber/a | 739.5085 | Zero investment is assumed when switching to low-carbon recycled pulp production, as the existing mill is expected to stay operational | Lerede et al. (2021)
Recycled fiber facility | 67 | 2015 | UB | EUR (2020)/t recycled fiber/a | 739.5085 | Zero investment is assumed when switching to low-carbon recycled pulp production, as the existing mill is expected to stay operational | Lerede et al. (2021)
Refractory production plant, conventional | 68 | 2015 | REF | EUR (2020)/t refractories/a | 308.3943 | New natural gas-fired integrated kiln-dryer plant | Shobha (2021)
Refractory production plant, conventional | 68 | 2015 | LB | EUR (2020)/t refractories/a | 209.4939 | New natural gas-fired integrated kiln-dryer plant | RHI Magnesita GmbH (2021)
Refractory production plant, conventional | 68 | 2015 | UB | EUR (2020)/t refractories/a | 321 | New natural gas-fired integrated kiln-dryer plant | Fleiter et al. (2023)
Refractory production plant, directly electrified | 69 | 2015 | REF | EUR (2020)/t refractories/a | --- | New el. kiln, new heat pump driven dryer, decoupling of the integrated kiln-dryer set-up | --- | Process facility not yet commercially available in 2015. The expected market entry year is 2030 (cf. Market_entry_years sheet).
Refractory production plant, directly electrified | 69 | 2015 | LB | EUR (2020)/t refractories/a | --- | New el. kiln, new heat pump driven dryer, decoupling of the integrated kiln-dryer set-up | --- | Process facility not yet commercially available in 2015. The expected market entry year is 2030 (cf. Market_entry_years sheet).
Refractory production plant, directly electrified | 69 | 2015 | UB | EUR (2020)/t refractories/a | --- | New el. kiln, new heat pump driven dryer, decoupling of the integrated kiln-dryer set-up | --- | Process facility not yet commercially available in 2015. The expected market entry year is 2030 (cf. Market_entry_years sheet).
Refractory production plant, hydrogen-based | 70 | 2015 | REF | EUR (2020)/t refractories/a | --- | RF of kiln to use hydrogen as thermal energy input, new heat pump driven dryer, decoupling of the integrated kiln-dryer set-up | --- | Process facility not yet commercially available in 2015. The expected market entry year is 2030 (cf. Market_entry_years sheet).
Refractory production plant, hydrogen-based | 70 | 2015 | LB | EUR (2020)/t refractories/a | --- | RF of kiln to use hydrogen as thermal energy input, new heat pump driven dryer, decoupling of the integrated kiln-dryer set-up | --- | Process facility not yet commercially available in 2015. The expected market entry year is 2030 (cf. Market_entry_years sheet).
Refractory production plant, hydrogen-based | 70 | 2015 | UB | EUR (2020)/t refractories/a | --- | RF of kiln to use hydrogen as thermal energy input, new heat pump driven dryer, decoupling of the integrated kiln-dryer set-up | --- | Process facility not yet commercially available in 2015. The expected market entry year is 2030 (cf. Market_entry_years sheet).
Rolling mill, conventional | 71 | 2015 | REF | EUR (2020)/t rolled steel/a | 204.2385 | New furnace using fossil gas as thermal energy input | Schneider & Lechtenböhmer (2016)
Rolling mill, conventional | 71 | 2015 | LB | EUR (2020)/t rolled steel/a | 178.5183 | New furnace using fossil gas as thermal energy input | ArcelorMittal (2015)
Rolling mill, conventional | 71 | 2015 | UB | EUR (2020)/t rolled steel/a | 208.2112 | New furnace using fossil gas as thermal energy input | Cordellt BV (2012)
Rolling mill, conventional | 71 | 2015 | REF | EUR (2020)/t rolled steel/a | 102.1193 | Refurbishment of furnace | Schneider & Lechtenböhmer (2016)
Rolling mill, conventional | 71 | 2015 | LB | EUR (2020)/t rolled steel/a | 102.1193 | Refurbishment of furnace | Schneider & Lechtenböhmer (2016)
Rolling mill, conventional | 71 | 2015 | UB | EUR (2020)/t rolled steel/a | 102.1193 | Refurbishment of furnace | Schneider & Lechtenböhmer (2016)
Rolling mill, directly electrified | 72 | 2015 | REF | EUR (2020)/t rolled steel/a | --- | New el. furnace | --- | Process facility not yet commercially available in 2015. The expected market entry year is 2025 (cf. Market_entry_years sheet).
Rolling mill, directly electrified | 72 | 2015 | LB | EUR (2020)/t rolled steel/a | --- | New el. furnace | --- | Process facility not yet commercially available in 2015. The expected market entry year is 2025 (cf. Market_entry_years sheet).
Rolling mill, directly electrified | 72 | 2015 | UB | EUR (2020)/t rolled steel/a | --- | New el. furnace | --- | Process facility not yet commercially available in 2015. The expected market entry year is 2025 (cf. Market_entry_years sheet).
Rolling mill, hydrogen-based | 73 | 2015 | REF | EUR (2020)/t rolled steel/a | --- | RF of furnace to use hydrogen as thermal energy input | --- | Process facility not yet commercially available in 2015. The expected market entry year is 2025 (cf. Market_entry_years sheet).
Rolling mill, hydrogen-based | 73 | 2015 | LB | EUR (2020)/t rolled steel/a | --- | RF of furnace to use hydrogen as thermal energy input | --- | Process facility not yet commercially available in 2015. The expected market entry year is 2025 (cf. Market_entry_years sheet).
Rolling mill, hydrogen-based | 73 | 2015 | UB | EUR (2020)/t rolled steel/a | --- | RF of furnace to use hydrogen as thermal energy input | --- | Process facility not yet commercially available in 2015. The expected market entry year is 2025 (cf. Market_entry_years sheet).
Sinter plant | 74 | 2015 | REF | EUR (2020)/t sinter/a | 41.6422 | New sinter plant | Cordellt BV (2012)
Sinter plant | 74 | 2015 | LB | EUR (2020)/t sinter/a | 37.2574 | New sinter plant | IEA Environmental Projects Ltd. (2013)
Sinter plant | 74 | 2015 | UB | EUR (2020)/t sinter/a | 54.8664 | New sinter plant | Wörtler et al. (2013)
Sinter plant | 74 | 2015 | REF | EUR (2020)/t sinter/a | 16.1372 | Refurbishment of sinter plant | Wörtler et al. (2013)
Sinter plant | 74 | 2015 | LB | EUR (2020)/t sinter/a | 16.1372 | Refurbishment of sinter plant | Wörtler et al. (2013)
Sinter plant | 74 | 2015 | UB | EUR (2020)/t sinter/a | 16.1372 | Refurbishment of sinter plant | Wörtler et al. (2013)
Solvay process plant, conventional | 75 | 2015 | REF | EUR (2020)/t soda ash/a | 102.7405 | Refurbishment of an existing plant for integrated design and optimized operation to minimize carbon dioxide emissions, excluding investments for a new CHP plant and lime kiln, which are considered separately | Boulamanti & Moya (2017)
Solvay process plant, conventional | 75 | 2015 | LB | EUR (2020)/t soda ash/a | 102.7405 | Refurbishment of an existing plant for integrated design and optimized operation to minimize carbon dioxide emissions, excluding investments for a new CHP plant and lime kiln, which are considered separately | Boulamanti & Moya (2017)
Solvay process plant, conventional | 75 | 2015 | UB | EUR (2020)/t soda ash/a | 102.7405 | Refurbishment of an existing plant for integrated design and optimized operation to minimize carbon dioxide emissions, excluding investments for a new CHP plant and lime kiln, which are considered separately | Boulamanti & Moya (2017)
Solvay process plant, low-carbon | 76 | 2015 | REF | EUR (2020)/t soda ash/a | --- | Only investment in steam supply and the lime plant is assumed to be necessary. | --- | Process facility not yet commercially available in 2015. The expected market entry year is 2031 (cf. Market_entry_years sheet).
Solvay process plant, low-carbon | 76 | 2015 | LB | EUR (2020)/t soda ash/a | --- | Only investment in steam supply and the lime plant is assumed to be necessary. | --- | Process facility not yet commercially available in 2015. The expected market entry year is 2031 (cf. Market_entry_years sheet).
Solvay process plant, low-carbon | 76 | 2015 | UB | EUR (2020)/t soda ash/a | --- | Only investment in steam supply and the lime plant is assumed to be necessary. | --- | Process facility not yet commercially available in 2015. The expected market entry year is 2031 (cf. Market_entry_years sheet).
Steam boiler, conventional | 77 | 2015 | REF | EUR (2020)/MWh steam/a | 10.0677 | New natural gas-fired steam boiler | van Dam et al. (2021)
Steam boiler, conventional | 77 | 2015 | LB | EUR (2020)/MWh steam/a | 9.5379 | New natural gas-fired steam boiler | van Dam et al. (2021)
Steam boiler, conventional | 77 | 2015 | UB | EUR (2020)/MWh steam/a | 10.5976 | New natural gas-fired steam boiler | van Dam et al. (2021)
Steam boiler, hydrogen-based | 78 | 2015 | REF | EUR (2020)/MWh steam/a | --- | New hydrogen-fired steam boiler | --- | Process facility not yet commercially available in 2015. The expected market entry year is 2020 (cf. Market_entry_years sheet).
Steam boiler, hydrogen-based | 78 | 2015 | LB | EUR (2020)/MWh steam/a | --- | New hydrogen-fired steam boiler | --- | Process facility not yet commercially available in 2015. The expected market entry year is 2020 (cf. Market_entry_years sheet).
Steam boiler, hydrogen-based | 78 | 2015 | UB | EUR (2020)/MWh steam/a | --- | New hydrogen-fired steam boiler | --- | Process facility not yet commercially available in 2015. The expected market entry year is 2020 (cf. Market_entry_years sheet).
Steam boiler, hydrogen-based | 78 | 2015 | REF | EUR (2020)/MWh steam/a | --- | RF of steam boiler to use hydrogen as thermal energy input | --- | Process facility not yet commercially available in 2015. The expected market entry year is 2020 (cf. Market_entry_years sheet).
Steam boiler, hydrogen-based | 78 | 2015 | LB | EUR (2020)/MWh steam/a | --- | RF of steam boiler to use hydrogen as thermal energy input | --- | Process facility not yet commercially available in 2015. The expected market entry year is 2020 (cf. Market_entry_years sheet).
Steam boiler, hydrogen-based | 78 | 2015 | UB | EUR (2020)/MWh steam/a | --- | RF of steam boiler to use hydrogen as thermal energy input | --- | Process facility not yet commercially available in 2015. The expected market entry year is 2020 (cf. Market_entry_years sheet).
Steam cracker, conventional | 79 | 2015 | REF | EUR (2020)/t high value chemicals/a | 445.1942 | New SC using fossil naphtha and intermediate products as thermal energy input | Bazzanella & Ausfelder (2017)
Steam cracker, conventional | 79 | 2015 | LB | EUR (2020)/t high value chemicals/a | 356.5909 | New SC using fossil naphtha and intermediate products as thermal energy input | Yang & You (2017)
Steam cracker, conventional | 79 | 2015 | UB | EUR (2020)/t high value chemicals/a | 527.0826 | New SC using fossil naphtha and intermediate products as thermal energy input | Spallina et al. (2017)
Steam cracker, directly electrified | 80 | 2015 | REF | EUR (2020)/t high value chemicals/a | --- | RF of SC to use electricity instead of the intermediates fuel oil and methane as thermal energy inputs | --- | Process facility not yet commercially available in 2015. The expected market entry year is 2030 (cf. Market_entry_years sheet).
Steam cracker, directly electrified | 80 | 2015 | LB | EUR (2020)/t high value chemicals/a | --- | RF of SC to use electricity instead of the intermediates fuel oil and methane as thermal energy inputs | --- | Process facility not yet commercially available in 2015. The expected market entry year is 2030 (cf. Market_entry_years sheet).
Steam cracker, directly electrified | 80 | 2015 | UB | EUR (2020)/t high value chemicals/a | --- | RF of SC to use electricity instead of the intermediates fuel oil and methane as thermal energy inputs | --- | Process facility not yet commercially available in 2015. The expected market entry year is 2030 (cf. Market_entry_years sheet).
Steam cracker, hydrogen-based | 81 | 2015 | REF | EUR (2020)/t high value chemicals/a | --- | RF of SC to use hydrogen instead of the intermediates fuel oil and methane as thermal energy inputs | --- | Process facility not yet commercially available in 2015. The expected market entry year is 2025 (cf. Market_entry_years sheet).
Steam cracker, hydrogen-based | 81 | 2015 | LB | EUR (2020)/t high value chemicals/a | --- | RF of SC to use hydrogen instead of the intermediates fuel oil and methane as thermal energy inputs | --- | Process facility not yet commercially available in 2015. The expected market entry year is 2025 (cf. Market_entry_years sheet).
Steam cracker, hydrogen-based | 81 | 2015 | UB | EUR (2020)/t high value chemicals/a | --- | RF of SC to use hydrogen instead of the intermediates fuel oil and methane as thermal energy inputs | --- | Process facility not yet commercially available in 2015. The expected market entry year is 2025 (cf. Market_entry_years sheet).
Steam reformer | 82 | 2015 | REF | EUR (2020)/t hydrogen/a | 1596.9464 | New SMR | International Energy Agency (2015), Kreidelmeyer et al. (2020) | Both available values averaged.
Steam reformer | 82 | 2015 | LB | EUR (2020)/t hydrogen/a | 1202.7892 | New SMR | Kreidelmeyer et al. (2020)
Steam reformer | 82 | 2015 | UB | EUR (2020)/t hydrogen/a | 1991.1037 | New SMR | International Energy Agency (2015)
Tissue paper mill | 83 | 2015 | REF | EUR (2020)/t tissue paper/a | 1284.6041 | Zero investment required to switch to low-carbon tissue production, as the existing paper machine is assumed to remain in operation | Rademaker & Marsidi (2019), van Dam et al. (2021) | Paper machine and stock preparation
Tissue paper mill | 83 | 2015 | LB | EUR (2020)/t tissue paper/a | 1284.6041 | Zero investment required to switch to low-carbon tissue production, as the existing paper machine is assumed to remain in operation | Rademaker & Marsidi (2019), van Dam et al. (2021) | Paper machine and stock preparation
Tissue paper mill | 83 | 2015 | UB | EUR (2020)/t tissue paper/a | 1284.6041 | Zero investment required to switch to low-carbon tissue production, as the existing paper machine is assumed to remain in operation | Rademaker & Marsidi (2019), van Dam et al. (2021) | Paper machine and stock preparation
Urea synthesis reactor | 84 | 2015 | REF | EUR (2020)/t urea | 146.1187 | Zero investment required for the urea process itself to implement low-carbon production, as the existing synthesis reactor is assumed to remain in operation | Zecca & Manzolini (2021)
Urea synthesis reactor | 84 | 2015 | LB | EUR (2020)/t urea | 95.5787 | Zero investment required for the urea process itself to implement low-carbon production, as the existing synthesis reactor is assumed to remain in operation | Gyanwali et al. (2023)
Urea synthesis reactor | 84 | 2015 | UB | EUR (2020)/t urea | 189.9315 | Zero investment required for the urea process itself to implement low-carbon production, as the existing synthesis reactor is assumed to remain in operation | Verpoort et al. (2024)
Air separation unit | 1 | 2016 | REF | EUR (2020)/t oxygen/a | 141.4421 | New oxygen plant | IEA Environmental Projects Ltd. (2013) | High-purity oxygen (Purity: 99.5-99.8 %)
Air separation unit | 1 | 2016 | LB | EUR (2020)/t oxygen/a | 141.4421 | New oxygen plant | IEA Environmental Projects Ltd. (2013) | High-purity oxygen (Purity: 99.5-99.8 %)
Air separation unit | 1 | 2016 | UB | EUR (2020)/t oxygen/a | 141.4421 | New oxygen plant | IEA Environmental Projects Ltd. (2013) | High-purity oxygen (Purity: 99.5-99.8 %)
Aluminum recycling plant, conventional | 2 | 2016 | REF | EUR (2020)/t aluminum /a | 1078.4127 | New secondary aluminum production plant using natural gas as thermal energy input | Lerede et al. (2021)
Aluminum recycling plant, conventional | 2 | 2016 | LB | EUR (2020)/t aluminum /a | 1078.4127 | New secondary aluminum production plant using natural gas as thermal energy input | Lerede et al. (2021)
Aluminum recycling plant, conventional | 2 | 2016 | UB | EUR (2020)/t aluminum /a | 1078.4127 | New secondary aluminum production plant using natural gas as thermal energy input | Lerede et al. (2021)
Aluminum recycling plant, directly electrified | 3 | 2016 | REF | EUR (2020)/t aluminum /a | --- | New el. furnace | --- | Process facility not yet commercially available in 2016. The expected market entry year is 2020 (cf. Market_entry_years sheet).
Aluminum recycling plant, directly electrified | 3 | 2016 | LB | EUR (2020)/t aluminum /a | --- | New el. furnace | --- | Process facility not yet commercially available in 2016. The expected market entry year is 2020 (cf. Market_entry_years sheet).
Aluminum recycling plant, directly electrified | 3 | 2016 | UB | EUR (2020)/t aluminum /a | --- | New el. furnace | --- | Process facility not yet commercially available in 2016. The expected market entry year is 2020 (cf. Market_entry_years sheet).
Aluminum recycling plant, hydrogen-based | 4 | 2016 | REF | EUR (2020)/t aluminum /a | --- | RF of furnace to use hydrogen as thermal energy input | --- | Process facility not yet commercially available in 2016. The expected market entry year is 2030 (cf. Market_entry_years sheet).
Aluminum recycling plant, hydrogen-based | 4 | 2016 | LB | EUR (2020)/t aluminum /a | --- | RF of furnace to use hydrogen as thermal energy input | --- | Process facility not yet commercially available in 2016. The expected market entry year is 2030 (cf. Market_entry_years sheet).
Aluminum recycling plant, hydrogen-based | 4 | 2016 | UB | EUR (2020)/t aluminum /a | --- | RF of furnace to use hydrogen as thermal energy input | --- | Process facility not yet commercially available in 2016. The expected market entry year is 2030 (cf. Market_entry_years sheet).
Basic oxygen furnace | 5 | 2016 | REF | EUR (2020)/t liquid steel/a | 74.956 | New basic oxygen furnace | Cordellt BV (2012)
Basic oxygen furnace | 5 | 2016 | LB | EUR (2020)/t liquid steel/a | 64.0784 | New basic oxygen furnace | Wörtler et al. (2013)
Basic oxygen furnace | 5 | 2016 | UB | EUR (2020)/t liquid steel/a | 79.4992 | New basic oxygen furnace | IEA Environmental Projects Ltd. (2013)
Basic oxygen furnace | 5 | 2016 | REF | EUR (2020)/t liquid steel/a | 14.8105 | Refurbishment of basic oxygen furnace | Wörtler et al. (2013)
Basic oxygen furnace | 5 | 2016 | LB | EUR (2020)/t liquid steel/a | 14.8105 | Refurbishment of basic oxygen furnace | Wörtler et al. (2013)
Basic oxygen furnace | 5 | 2016 | UB | EUR (2020)/t liquid steel/a | 14.8105 | Refurbishment of basic oxygen furnace | Wörtler et al. (2013)
Bayer process plant, conventional | 6 | 2016 | REF | EUR (2020)/t alumina /a | 1355.6208 | New Bayer process plant using natural gas as thermal energy input | Lerede et al. (2021)
Bayer process plant, conventional | 6 | 2016 | LB | EUR (2020)/t alumina /a | 1355.6208 | New Bayer process plant using natural gas as thermal energy input | Lerede et al. (2021)
Bayer process plant, conventional | 6 | 2016 | UB | EUR (2020)/t alumina /a | 1355.6208 | New Bayer process plant using natural gas as thermal energy input | Lerede et al. (2021)
Bayer process plant, directly electrified | 7 | 2016 | REF | EUR (2020)/t alumina /a | --- | New el. calciner | --- | Process facility not yet commercially available in 2016. The expected market entry year is 2035 (cf. Market_entry_years sheet).
Bayer process plant, directly electrified | 7 | 2016 | LB | EUR (2020)/t alumina /a | --- | New el. calciner | --- | Process facility not yet commercially available in 2016. The expected market entry year is 2035 (cf. Market_entry_years sheet).
Bayer process plant, directly electrified | 7 | 2016 | UB | EUR (2020)/t alumina /a | --- | New el. calciner | --- | Process facility not yet commercially available in 2016. The expected market entry year is 2035 (cf. Market_entry_years sheet).
Bayer process plant, hydrogen-based | 8 | 2016 | REF | EUR (2020)/t alumina /a | --- | RF of calciner to use hydrogen as thermal energy input | --- | Process facility not yet commercially available in 2016. The expected market entry year is 2035 (cf. Market_entry_years sheet).
Bayer process plant, hydrogen-based | 8 | 2016 | LB | EUR (2020)/t alumina /a | --- | RF of calciner to use hydrogen as thermal energy input | --- | Process facility not yet commercially available in 2016. The expected market entry year is 2035 (cf. Market_entry_years sheet).
Bayer process plant, hydrogen-based | 8 | 2016 | UB | EUR (2020)/t alumina /a | --- | RF of calciner to use hydrogen as thermal energy input | --- | Process facility not yet commercially available in 2016. The expected market entry year is 2035 (cf. Market_entry_years sheet).
Blast furnace | 9 | 2016 | REF | EUR (2020)/t pig iron/a | 186.9532 | New blast furnace | Cordellt BV (2012), Wörtler et al. (2013) | Both available values averaged.
Blast furnace | 9 | 2016 | LB | EUR (2020)/t pig iron/a | 182.9883 | New blast furnace | Wörtler et al. (2013)
Blast furnace | 9 | 2016 | UB | EUR (2020)/t pig iron/a | 190.9181 | New blast furnace | Cordellt BV (2012)
Blast furnace | 9 | 2016 | REF | EUR (2020)/t pig iron/a | 90.8801 | Blast furnace refurbishment | Wörtler et al. (2013)
Blast furnace | 9 | 2016 | LB | EUR (2020)/t pig iron/a | 90.8801 | Blast furnace refurbishment | Wörtler et al. (2013)
Blast furnace | 9 | 2016 | UB | EUR (2020)/t pig iron/a | 90.8801 | Blast furnace refurbishment | Wörtler et al. (2013)
Brick production plant, conventional | 10 | 2016 | REF | EUR (2020)/t bricks/a | 214 | New natural gas-fired integrated kiln-dryer plant | Fleiter et al. (2023)
Brick production plant, conventional | 10 | 2016 | LB | EUR (2020)/t bricks/a | 150.7147 | New natural gas-fired integrated kiln-dryer plant | Besier (2020)
Brick production plant, conventional | 10 | 2016 | UB | EUR (2020)/t bricks/a | 321 | New natural gas-fired integrated kiln-dryer plant | Fleiter et al. (2023)
Brick production plant, directly electrified | 11 | 2016 | REF | EUR (2020)/t bricks/a | --- | New el. kiln and new heat pump driven dryer, decoupling of the integrated kiln-dryer set-up | --- | Process facility not yet commercially available in 2016. The expected market entry year is 2030 (cf. Market_entry_years sheet).
Brick production plant, directly electrified | 11 | 2016 | LB | EUR (2020)/t bricks/a | --- | New el. kiln and new heat pump driven dryer, decoupling of the integrated kiln-dryer set-up | --- | Process facility not yet commercially available in 2016. The expected market entry year is 2030 (cf. Market_entry_years sheet).
Brick production plant, directly electrified | 11 | 2016 | UB | EUR (2020)/t bricks/a | --- | New el. kiln and new heat pump driven dryer, decoupling of the integrated kiln-dryer set-up | --- | Process facility not yet commercially available in 2016. The expected market entry year is 2030 (cf. Market_entry_years sheet).
Brick production plant, hydrogen-based | 12 | 2016 | REF | EUR (2020)/t bricks/a | --- | RF of kiln to use hydrogen as thermal energy input, new heat pump driven dryer, decoupling of the integrated kiln-dryer set-up | --- | Process facility not yet commercially available in 2016. The expected market entry year is 2030 (cf. Market_entry_years sheet).
Brick production plant, hydrogen-based | 12 | 2016 | LB | EUR (2020)/t bricks/a | --- | RF of kiln to use hydrogen as thermal energy input, new heat pump driven dryer, decoupling of the integrated kiln-dryer set-up | --- | Process facility not yet commercially available in 2016. The expected market entry year is 2030 (cf. Market_entry_years sheet).
Brick production plant, hydrogen-based | 12 | 2016 | UB | EUR (2020)/t bricks/a | --- | RF of kiln to use hydrogen as thermal energy input, new heat pump driven dryer, decoupling of the integrated kiln-dryer set-up | --- | Process facility not yet commercially available in 2016. The expected market entry year is 2030 (cf. Market_entry_years sheet).
Carbon capture and storage equipment | 13 | 2016 | REF | EUR (2020)/t carbon dioxide captured/a | --- | Implementation of equipment for capturing of carbon dioxide for permanent storage | --- | Process facility not yet commercially available in 2016. The expected market entry year is 2030 (cf. Market_entry_years sheet).
Carbon capture and storage equipment | 13 | 2016 | LB | EUR (2020)/t carbon dioxide captured/a | --- | Implementation of equipment for capturing of carbon dioxide for permanent storage | --- | Process facility not yet commercially available in 2016. The expected market entry year is 2030 (cf. Market_entry_years sheet).
Carbon capture and storage equipment | 13 | 2016 | UB | EUR (2020)/t carbon dioxide captured/a | --- | Implementation of equipment for capturing of carbon dioxide for permanent storage | --- | Process facility not yet commercially available in 2016. The expected market entry year is 2030 (cf. Market_entry_years sheet).
Carbon capture and utilization system | 14 | 2016 | REF | EUR (2020)/t carbon dioxide captured/a | --- | Implementation of a system to capture and utilize carbon dioxide from stack gases within the same site | --- | Process facility not yet commercially available in 2016. The expected market entry year is 2030 (cf. Market_entry_years sheet).
Carbon capture and utilization system | 14 | 2016 | LB | EUR (2020)/t carbon dioxide captured/a | --- | Implementation of a system to capture and utilize carbon dioxide from stack gases within the same site | --- | Process facility not yet commercially available in 2016. The expected market entry year is 2030 (cf. Market_entry_years sheet).
Carbon capture and utilization system | 14 | 2016 | UB | EUR (2020)/t carbon dioxide captured/a | --- | Implementation of a system to capture and utilize carbon dioxide from stack gases within the same site | --- | Process facility not yet commercially available in 2016. The expected market entry year is 2030 (cf. Market_entry_years sheet).
Chlorine plant using membrane cells | 15 | 2016 | REF | EUR (2020)/t chlorine/a | 578.577 | New chlorine production plant using membrane cells. Zero investment is required for this process to transition to low-carbon production | Lerede et al. (2021)
Chlorine plant using membrane cells | 15 | 2016 | LB | EUR (2020)/t chlorine/a | 436.1441 | New chlorine production plant using membrane cells. Zero investment is required for this process to transition to low-carbon production | Ramdin et al. (2019)
Chlorine plant using membrane cells | 15 | 2016 | UB | EUR (2020)/t chlorine/a | 654.2161 | New chlorine production plant using membrane cells. Zero investment is required for this process to transition to low-carbon production | Ramdin et al. (2019)
Chlorine plant using oxygen-depolarized cathodes | 16 | 2016 | REF | EUR (2020)/t chlorine/a | --- | RF of a chlorine plant using membrane cells to oxygen-depolarized cathodes | --- | Process facility not yet commercially available in 2016. The expected market entry year is 2024 (cf. Market_entry_years sheet).
Chlorine plant using oxygen-depolarized cathodes | 16 | 2016 | LB | EUR (2020)/t chlorine/a | --- | RF of a chlorine plant using membrane cells to oxygen-depolarized cathodes | --- | Process facility not yet commercially available in 2016. The expected market entry year is 2024 (cf. Market_entry_years sheet).
Chlorine plant using oxygen-depolarized cathodes | 16 | 2016 | UB | EUR (2020)/t chlorine/a | --- | RF of a chlorine plant using membrane cells to oxygen-depolarized cathodes | --- | Process facility not yet commercially available in 2016. The expected market entry year is 2024 (cf. Market_entry_years sheet).
CHP plant conventional, electricity-led (employed in the primary steel production route) | 17 | 2016 | REF | EUR (2020)/MWh electricity/a | 108.2773 | New fossil gas-fired CHP plant | IEA Environmental Projects Ltd. (2013), Pardo & Moya (2012) | Both available values averaged.
CHP plant conventional, electricity-led (employed in the primary steel production route) | 17 | 2016 | LB | EUR (2020)/MWh electricity/a | 90.6691 | New fossil gas-fired CHP plant | Pardo & Moya (2012)
CHP plant conventional, electricity-led (employed in the primary steel production route) | 17 | 2016 | UB | EUR (2020)/MWh electricity/a | 125.8855 | New fossil gas-fired CHP plant | IEA Environmental Projects Ltd. (2013)
CHP plant conventional, heat-led (employed in paper and soda ash production) | 18 | 2016 | REF | EUR (2020)/MWh steam/a | 49.1687 | New natural gas-fired CHP plant | van Dam et al. (2021)
CHP plant conventional, heat-led (employed in paper and soda ash production) | 18 | 2016 | LB | EUR (2020)/MWh steam/a | 46.0354 | New natural gas-fired CHP plant | van Dam et al. (2021)
CHP plant conventional, heat-led (employed in paper and soda ash production) | 18 | 2016 | UB | EUR (2020)/MWh steam/a | 53.5071 | New natural gas-fired CHP plant | van Dam et al. (2021)
CHP plant low-carbon, electricity-led (employed in the methanol-to-olefins route and chlorine production) | 19 | 2016 | REF | EUR (2020)/MWh electricity/a | --- | New process gas-fired CHP plant | --- | Process facility not yet commercially available in 2016. The expected market entry year is 2025 (cf. Market_entry_years sheet).
CHP plant low-carbon, electricity-led (employed in the methanol-to-olefins route and chlorine production) | 19 | 2016 | LB | EUR (2020)/MWh electricity/a | --- | New process gas-fired CHP plant | --- | Process facility not yet commercially available in 2016. The expected market entry year is 2025 (cf. Market_entry_years sheet).
CHP plant low-carbon, electricity-led (employed in the methanol-to-olefins route and chlorine production) | 19 | 2016 | UB | EUR (2020)/MWh electricity/a | --- | New process gas-fired CHP plant | --- | Process facility not yet commercially available in 2016. The expected market entry year is 2025 (cf. Market_entry_years sheet).
CHP plant low-carbon, heat-led (employed in paper and soda ash production) | 20 | 2016 | REF | EUR (2020)/MWh steam/a | --- | New hydrogen-fired CHP plant | --- | Process facility not yet commercially available in 2016. The expected market entry year is 2025 (cf. Market_entry_years sheet).
CHP plant low-carbon, heat-led (employed in paper and soda ash production) | 20 | 2016 | LB | EUR (2020)/MWh steam/a | --- | New hydrogen-fired CHP plant | --- | Process facility not yet commercially available in 2016. The expected market entry year is 2025 (cf. Market_entry_years sheet).
CHP plant low-carbon, heat-led (employed in paper and soda ash production) | 20 | 2016 | UB | EUR (2020)/MWh steam/a | --- | New hydrogen-fired CHP plant | --- | Process facility not yet commercially available in 2016. The expected market entry year is 2025 (cf. Market_entry_years sheet).
CHP plant low-carbon, heat-led (employed in paper and soda ash production) | 20 | 2016 | REF | EUR (2020)/MWh steam/a | --- | RF of CHP plant to use hydrogen as thermal energy input | --- | Process facility not yet commercially available in 2016. The expected market entry year is 2025 (cf. Market_entry_years sheet).
CHP plant low-carbon, heat-led (employed in paper and soda ash production) | 20 | 2016 | LB | EUR (2020)/MWh steam/a | --- | RF of CHP plant to use hydrogen as thermal energy input | --- | Process facility not yet commercially available in 2016. The expected market entry year is 2025 (cf. Market_entry_years sheet).
CHP plant low-carbon, heat-led (employed in paper and soda ash production) | 20 | 2016 | UB | EUR (2020)/MWh steam/a | --- | RF of CHP plant to use hydrogen as thermal energy input | --- | Process facility not yet commercially available in 2016. The expected market entry year is 2025 (cf. Market_entry_years sheet).
Clinker burning facility, conventional | 21 | 2016 | REF | EUR (2020)/t clinker/a | 201.4782 | New clinker production plant using hard coal and secondary fuels as thermal energy input | Anantharaman et al. (2016)
Clinker burning facility, conventional | 21 | 2016 | LB | EUR (2020)/t clinker/a | 86 | New clinker production plant using hard coal and secondary fuels as thermal energy input | Fleiter et al. (2023)
Clinker burning facility, conventional | 21 | 2016 | UB | EUR (2020)/t clinker/a | 302.4077 | New clinker production plant using hard coal and secondary fuels as thermal energy input | Lerede et al. (2021)
Clinker burning facility, directly electrified | 22 | 2016 | REF | EUR (2020)/t clinker/a | --- | New el. Kiln | --- | Process facility not yet commercially available in 2016. The expected market entry year is 2030 (cf. Market_entry_years sheet).
Clinker burning facility, directly electrified | 22 | 2016 | LB | EUR (2020)/t clinker/a | --- | New el. Kiln | --- | Process facility not yet commercially available in 2016. The expected market entry year is 2030 (cf. Market_entry_years sheet).
Clinker burning facility, directly electrified | 22 | 2016 | UB | EUR (2020)/t clinker/a | --- | New el. Kiln | --- | Process facility not yet commercially available in 2016. The expected market entry year is 2030 (cf. Market_entry_years sheet).
Clinker burning facility, hydrogen-based | 23 | 2016 | REF | EUR (2020)/t clinker/a | --- | RF of kiln to use hydrogen as thermal energy input | --- | Process facility not yet commercially available in 2016. The expected market entry year is 2030 (cf. Market_entry_years sheet).
Clinker burning facility, hydrogen-based | 23 | 2016 | LB | EUR (2020)/t clinker/a | --- | RF of kiln to use hydrogen as thermal energy input | --- | Process facility not yet commercially available in 2016. The expected market entry year is 2030 (cf. Market_entry_years sheet).
Clinker burning facility, hydrogen-based | 23 | 2016 | UB | EUR (2020)/t clinker/a | --- | RF of kiln to use hydrogen as thermal energy input | --- | Process facility not yet commercially available in 2016. The expected market entry year is 2030 (cf. Market_entry_years sheet).
Cokery (copper) | 24 | 2016 | REF | EUR (2020)/MWh coke/a | 291.4957 | New cokery for primary copper production | Cordellt BV (2012)
Cokery (copper) | 24 | 2016 | LB | EUR (2020)/MWh coke/a | 179.3139 | New cokery for primary copper production | IEA Environmental Projects Ltd. (2013)
Cokery (copper) | 24 | 2016 | UB | EUR (2020)/MWh coke/a | 379.5684 | New cokery for primary copper production | Wörtler et al. (2013)
Cokery (steel) | 25 | 2016 | REF | EUR (2020)/t coke/a | 291.4957 | New cokery for primary steel production | Cordellt BV (2012)
Cokery (steel) | 25 | 2016 | LB | EUR (2020)/t coke/a | 179.3139 | New cokery for primary steel production | IEA Environmental Projects Ltd. (2013)
Cokery (steel) | 25 | 2016 | UB | EUR (2020)/t coke/a | 379.5684 | New cokery for primary steel production | Wörtler et al. (2013)
Cokery (steel) | 25 | 2016 | REF | EUR (2020)/t coke/a | 56.6023 | Refurbishment of cokery | Wörtler et al. (2013)
Cokery (steel) | 25 | 2016 | LB | EUR (2020)/t coke/a | 56.6023 | Refurbishment of cokery | Wörtler et al. (2013)
Cokery (steel) | 25 | 2016 | UB | EUR (2020)/t coke/a | 56.6023 | Refurbishment of cokery | Wörtler et al. (2013)
Container glass furnace, conventional | 26 | 2016 | REF | EUR (2020)/t container glass/a | 205.5 | New furnace using natural gas as thermal energy input | Fleiter et al. (2023)
Container glass furnace, conventional | 26 | 2016 | LB | EUR (2020)/t container glass/a | 175.8255 | New furnace using natural gas as thermal energy input | Ireson et al. (2019)
Container glass furnace, conventional | 26 | 2016 | UB | EUR (2020)/t container glass/a | 100.4765 | New furnace using natural gas as thermal energy input | Chan et al. (2019)
Container glass furnace, directly electrified | 27 | 2016 | REF | EUR (2020)/t container glass/a | --- | RF of furnace to use hydrogen as thermal energy input | --- | Process facility not yet commercially available in 2016. The expected market entry year is 2020 (cf. Market_entry_years sheet).
Container glass furnace, directly electrified | 27 | 2016 | LB | EUR (2020)/t container glass/a | --- | RF of furnace to use hydrogen as thermal energy input | --- | Process facility not yet commercially available in 2016. The expected market entry year is 2020 (cf. Market_entry_years sheet).
Container glass furnace, directly electrified | 27 | 2016 | UB | EUR (2020)/t container glass/a | --- | RF of furnace to use hydrogen as thermal energy input | --- | Process facility not yet commercially available in 2016. The expected market entry year is 2020 (cf. Market_entry_years sheet).
Container glass furnace, hydrogen-based | 28 | 2016 | REF | EUR (2020)/t container glass/a | --- | New el. furnace | --- | Process facility not yet commercially available in 2016. The expected market entry year is 2030 (cf. Market_entry_years sheet).
Container glass furnace, hydrogen-based | 28 | 2016 | LB | EUR (2020)/t container glass/a | --- | New el. furnace | --- | Process facility not yet commercially available in 2016. The expected market entry year is 2030 (cf. Market_entry_years sheet).
Container glass furnace, hydrogen-based | 28 | 2016 | UB | EUR (2020)/t container glass/a | --- | New el. furnace | --- | Process facility not yet commercially available in 2016. The expected market entry year is 2030 (cf. Market_entry_years sheet).
Continuous caster, conventional | 29 | 2016 | REF | EUR (2020)/t crude steel/a | 57.3496 | New continuous caster using fossil gas as thermal energy input | Saarstahl AG (2019)
Continuous caster, conventional | 29 | 2016 | LB | EUR (2020)/t crude steel/a | 28.1516 | New continuous caster using fossil gas as thermal energy input | B2B PORTAL for technical and commercial foundry management (2022)
Continuous caster, conventional | 29 | 2016 | UB | EUR (2020)/t crude steel/a | 79.176 | New continuous caster using fossil gas as thermal energy input | Stainless Steel World (2015)
Continuous caster, directly electrified | 30 | 2016 | REF | EUR (2020)/t crude steel/a | --- | New el. furnace | --- | Process facility not yet commercially available in 2016. The expected market entry year is 2030 (cf. Market_entry_years sheet).
Continuous caster, directly electrified | 30 | 2016 | LB | EUR (2020)/t crude steel/a | --- | New el. furnace | --- | Process facility not yet commercially available in 2016. The expected market entry year is 2030 (cf. Market_entry_years sheet).
Continuous caster, directly electrified | 30 | 2016 | UB | EUR (2020)/t crude steel/a | --- | New el. furnace | --- | Process facility not yet commercially available in 2016. The expected market entry year is 2030 (cf. Market_entry_years sheet).
Continuous caster, hydrogen-based | 31 | 2016 | REF | EUR (2020)/t crude steel/a | --- | RF of furnace to use hydrogen as thermal energy input | --- | Process facility not yet commercially available in 2016. The expected market entry year is 2030 (cf. Market_entry_years sheet).
Continuous caster, hydrogen-based | 31 | 2016 | LB | EUR (2020)/t crude steel/a | --- | RF of furnace to use hydrogen as thermal energy input | --- | Process facility not yet commercially available in 2016. The expected market entry year is 2030 (cf. Market_entry_years sheet).
Continuous caster, hydrogen-based | 31 | 2016 | UB | EUR (2020)/t crude steel/a | --- | RF of furnace to use hydrogen as thermal energy input | --- | Process facility not yet commercially available in 2016. The expected market entry year is 2030 (cf. Market_entry_years sheet).
Copper plant, conventional | 32 | 2016 | REF | EUR (2020)/t primary copper/a | 5987.5456 | New smelter (including sulfuric acid plant) and electrolytic refinery | Lerede et al. (2021), Schlesinger et al. (2011)
Copper plant, conventional | 32 | 2016 | LB | EUR (2020)/t primary copper/a | 3823.5459 | New smelter (including sulfuric acid plant) and electrolytic refinery | Lerede et al. (2021)
Copper plant, conventional | 32 | 2016 | UB | EUR (2020)/t primary copper/a | 8151.5453 | New smelter (including sulfuric acid plant) and electrolytic refinery | Schlesinger et al. (2011)
Copper plant, electricity as additional heat source | 33 | 2016 | REF | EUR (2020)/t primary copper/a | --- | Installation of new equipment designed to use hydrogen as a reductant and to supply high-temperature process heat. | --- | Process facility not yet commercially available in 2016. The expected market entry year is 2027 (cf. Market_entry_years sheet).
Copper plant, electricity as additional heat source | 33 | 2016 | LB | EUR (2020)/t primary copper/a | --- | Installation of new equipment designed to use hydrogen as a reductant and to supply high-temperature process heat. | --- | Process facility not yet commercially available in 2016. The expected market entry year is 2027 (cf. Market_entry_years sheet).
Copper plant, electricity as additional heat source | 33 | 2016 | UB | EUR (2020)/t primary copper/a | --- | Installation of new equipment designed to use hydrogen as a reductant and to supply high-temperature process heat. | --- | Process facility not yet commercially available in 2016. The expected market entry year is 2027 (cf. Market_entry_years sheet).
Copper plant, hydrogen as only heat source | 34 | 2016 | REF | EUR (2020)/t primary copper/a | --- | Installation of new equipment designed to use hydrogen as a reductant and direct electrification for high-temperature process heat. | --- | Process facility not yet commercially available in 2016. The expected market entry year is 2027 (cf. Market_entry_years sheet).
Copper plant, hydrogen as only heat source | 34 | 2016 | LB | EUR (2020)/t primary copper/a | --- | Installation of new equipment designed to use hydrogen as a reductant and direct electrification for high-temperature process heat. | --- | Process facility not yet commercially available in 2016. The expected market entry year is 2027 (cf. Market_entry_years sheet).
Copper plant, hydrogen as only heat source | 34 | 2016 | UB | EUR (2020)/t primary copper/a | --- | Installation of new equipment designed to use hydrogen as a reductant and direct electrification for high-temperature process heat. | --- | Process facility not yet commercially available in 2016. The expected market entry year is 2027 (cf. Market_entry_years sheet).
Corrugated board mill | 35 | 2016 | REF | EUR (2020)/t corrugated board/a | 1284.6041 | Zero investment required to switch to low-carbon corrugated board production, as the existing paper machine is assumed to remain in operation | Rademaker & Marsidi (2019), van Dam et al. (2021) | Paper machine and stock preparation
Corrugated board mill | 35 | 2016 | LB | EUR (2020)/t corrugated board/a | 1284.6041 | Zero investment required to switch to low-carbon corrugated board production, as the existing paper machine is assumed to remain in operation | Rademaker & Marsidi (2019), van Dam et al. (2021) | Paper machine and stock preparation
Corrugated board mill | 35 | 2016 | UB | EUR (2020)/t corrugated board/a | 1284.6041 | Zero investment required to switch to low-carbon corrugated board production, as the existing paper machine is assumed to remain in operation | Rademaker & Marsidi (2019), van Dam et al. (2021) | Paper machine and stock preparation
Deinking facility | 36 | 2016 | REF | EUR (2020)/t recycled fiber/a | 739.5085 | Zero investment is assumed for switching to low-carbon recycled fiber production, as the existing mill is expected to stay operational | Lerede et al. (2021)
Deinking facility | 36 | 2016 | LB | EUR (2020)/t recycled fiber/a | 739.5085 | Zero investment is assumed for switching to low-carbon recycled fiber production, as the existing mill is expected to stay operational | Lerede et al. (2021)
Deinking facility | 36 | 2016 | UB | EUR (2020)/t recycled fiber/a | 739.5085 | Zero investment is assumed for switching to low-carbon recycled fiber production, as the existing mill is expected to stay operational | Lerede et al. (2021)
Direct air capture unit | 37 | 2016 | REF | EUR (2020)/t carbon dioxide/a | --- | New DAC plant | --- | Process facility not yet commercially available in 2016. The expected market entry year is 2018 (cf. Market_entry_years sheet).
Direct air capture unit | 37 | 2016 | LB | EUR (2020)/t carbon dioxide/a | --- | New DAC plant | --- | Process facility not yet commercially available in 2016. The expected market entry year is 2018 (cf. Market_entry_years sheet).
Direct air capture unit | 37 | 2016 | UB | EUR (2020)/t carbon dioxide/a | --- | New DAC plant | --- | Process facility not yet commercially available in 2016. The expected market entry year is 2018 (cf. Market_entry_years sheet).
Electric arc furnace, conventional secondary route | 38 | 2016 | REF | EUR (2020)/t liquid steel/a | 200 | New EAF | Facchini et al. (2021)
Electric arc furnace, conventional secondary route | 38 | 2016 | LB | EUR (2020)/t liquid steel/a | 199.3549 | New EAF | Wörtler et al. (2013)
Electric arc furnace, conventional secondary route | 38 | 2016 | UB | EUR (2020)/t liquid steel/a | 209.069 | New EAF | Weckenborg et al. (2024)
Electric arc furnace, for DRI processing | 39 | 2016 | REF | EUR (2020)/t liquid steel/a | --- | New EAF | --- | Process facility not yet commercially available in 2016. The expected market entry year is 2025 (cf. Market_entry_years sheet).
Electric arc furnace, for DRI processing | 39 | 2016 | LB | EUR (2020)/t liquid steel/a | --- | New EAF | --- | Process facility not yet commercially available in 2016. The expected market entry year is 2025 (cf. Market_entry_years sheet).
Electric arc furnace, for DRI processing | 39 | 2016 | UB | EUR (2020)/t liquid steel/a | --- | New EAF | --- | Process facility not yet commercially available in 2016. The expected market entry year is 2025 (cf. Market_entry_years sheet).
Electric arc furnace, low-carbon secondary route | 40 | 2016 | REF | EUR (2020)/t liquid steel/a | 0 | Zero investment is assumed due to the continued operation of the existing EAF when switching to low-carbon secondary steel production.
Electric arc furnace, low-carbon secondary route | 40 | 2016 | LB | EUR (2020)/t liquid steel/a | 0 | Zero investment is assumed due to the continued operation of the existing EAF when switching to low-carbon secondary steel production.
Electric arc furnace, low-carbon secondary route | 40 | 2016 | UB | EUR (2020)/t liquid steel/a | 0 | Zero investment is assumed due to the continued operation of the existing EAF when switching to low-carbon secondary steel production.
Electric steam boiler | 41 | 2016 | REF | EUR (2020)/MWh steam/a | --- | New el. steam boiler | --- | Process facility not yet commercially available in 2016. The expected market entry year is 2020 (cf. Market_entry_years sheet).
Electric steam boiler | 41 | 2016 | LB | EUR (2020)/MWh steam/a | --- | New el. steam boiler | --- | Process facility not yet commercially available in 2016. The expected market entry year is 2020 (cf. Market_entry_years sheet).
Electric steam boiler | 41 | 2016 | UB | EUR (2020)/MWh steam/a | --- | New el. steam boiler | --- | Process facility not yet commercially available in 2016. The expected market entry year is 2020 (cf. Market_entry_years sheet).
Electrical compression heat pump | 42 | 2016 | REF | EUR (2020)/MWh heat/a | --- | New el. compression heat pump | --- | Process facility not yet commercially available in 2016. The expected market entry year is 2025 (cf. Market_entry_years sheet).
Electrical compression heat pump | 42 | 2016 | LB | EUR (2020)/MWh heat/a | --- | New el. compression heat pump | --- | Process facility not yet commercially available in 2016. The expected market entry year is 2025 (cf. Market_entry_years sheet).
Electrical compression heat pump | 42 | 2016 | UB | EUR (2020)/MWh heat/a | --- | New el. compression heat pump | --- | Process facility not yet commercially available in 2016. The expected market entry year is 2025 (cf. Market_entry_years sheet).
Fischer-Tropsch synthesis plant (fuel oil) | 43 | 2016 | REF | EUR (2020)/MWh synthetic oil/a | --- | New FTS plant | --- | Process facility not yet commercially available in 2016. The expected market entry year is 2030 (cf. Market_entry_years sheet).
Fischer-Tropsch synthesis plant (fuel oil) | 43 | 2016 | LB | EUR (2020)/MWh synthetic oil/a | --- | New FTS plant | --- | Process facility not yet commercially available in 2016. The expected market entry year is 2030 (cf. Market_entry_years sheet).
Fischer-Tropsch synthesis plant (fuel oil) | 43 | 2016 | UB | EUR (2020)/MWh synthetic oil/a | --- | New FTS plant | --- | Process facility not yet commercially available in 2016. The expected market entry year is 2030 (cf. Market_entry_years sheet).
Fischer-Tropsch synthesis plant (naphtha), biomass-based | 44 | 2016 | REF | EUR (2020)/t naphtha/a | --- | New FTS plant | --- | Process facility not yet commercially available in 2016. The expected market entry year is 2025 (cf. Market_entry_years sheet).
Fischer-Tropsch synthesis plant (naphtha), biomass-based | 44 | 2016 | LB | EUR (2020)/t naphtha/a | --- | New FTS plant | --- | Process facility not yet commercially available in 2016. The expected market entry year is 2025 (cf. Market_entry_years sheet).
Fischer-Tropsch synthesis plant (naphtha), biomass-based | 44 | 2016 | UB | EUR (2020)/t naphtha/a | --- | New FTS plant | --- | Process facility not yet commercially available in 2016. The expected market entry year is 2025 (cf. Market_entry_years sheet).
Fischer-Tropsch synthesis plant (naphtha), hydrogen-based | 45 | 2016 | REF | EUR (2020)/t naphtha/a | --- | New FTS plant | --- | Process facility not yet commercially available in 2016. The expected market entry year is 2030 (cf. Market_entry_years sheet).
Fischer-Tropsch synthesis plant (naphtha), hydrogen-based | 45 | 2016 | LB | EUR (2020)/t naphtha/a | --- | New FTS plant | --- | Process facility not yet commercially available in 2016. The expected market entry year is 2030 (cf. Market_entry_years sheet).
Fischer-Tropsch synthesis plant (naphtha), hydrogen-based | 45 | 2016 | UB | EUR (2020)/t naphtha/a | --- | New FTS plant | --- | Process facility not yet commercially available in 2016. The expected market entry year is 2030 (cf. Market_entry_years sheet).
Fischer-Tropsch synthesis plant (naphtha), plastic waste-based | 46 | 2016 | REF | EUR (2020)/t naphtha/a | --- | New FTS plant | --- | Process facility not yet commercially available in 2016. The expected market entry year is 2030 (cf. Market_entry_years sheet).
Fischer-Tropsch synthesis plant (naphtha), plastic waste-based | 46 | 2016 | LB | EUR (2020)/t naphtha/a | --- | New FTS plant | --- | Process facility not yet commercially available in 2016. The expected market entry year is 2030 (cf. Market_entry_years sheet).
Fischer-Tropsch synthesis plant (naphtha), plastic waste-based | 46 | 2016 | UB | EUR (2020)/t naphtha/a | --- | New FTS plant | --- | Process facility not yet commercially available in 2016. The expected market entry year is 2030 (cf. Market_entry_years sheet).
Float glass furnace, conventional | 47 | 2016 | REF | EUR (2020)/t float glass/a | 205.5 | New furnace using natural gas as thermal energy input | Fleiter et al. (2023) | Same value as for container glass assumed.
Float glass furnace, conventional | 47 | 2016 | LB | EUR (2020)/t float glass/a | 175.8255 | New furnace using natural gas as thermal energy input | Ireson et al. (2019) | Same value as for container glass assumed.
Float glass furnace, conventional | 47 | 2016 | UB | EUR (2020)/t float glass/a | 100.4765 | New furnace using natural gas as thermal energy input | Chan et al. (2019) | Same value as for container glass assumed.
Float glass furnace, directly electrified | 48 | 2016 | REF | EUR (2020)/t float glass/a | --- | RF of furnace to use hydrogen as thermal energy input | --- | Process facility not yet commercially available in 2016. The expected market entry year is 2024 (cf. Market_entry_years sheet).
Float glass furnace, directly electrified | 48 | 2016 | LB | EUR (2020)/t float glass/a | --- | RF of furnace to use hydrogen as thermal energy input | --- | Process facility not yet commercially available in 2016. The expected market entry year is 2024 (cf. Market_entry_years sheet).
Float glass furnace, directly electrified | 48 | 2016 | UB | EUR (2020)/t float glass/a | --- | RF of furnace to use hydrogen as thermal energy input | --- | Process facility not yet commercially available in 2016. The expected market entry year is 2024 (cf. Market_entry_years sheet).
Float glass furnace, hydrogen-based | 49 | 2016 | REF | EUR (2020)/t float glass/a | --- | New el. furnace | --- | Process facility not yet commercially available in 2016. The expected market entry year is 2029 (cf. Market_entry_years sheet).
Float glass furnace, hydrogen-based | 49 | 2016 | LB | EUR (2020)/t float glass/a | --- | New el. furnace | --- | Process facility not yet commercially available in 2016. The expected market entry year is 2029 (cf. Market_entry_years sheet).
Float glass furnace, hydrogen-based | 49 | 2016 | UB | EUR (2020)/t float glass/a | --- | New el. furnace | --- | Process facility not yet commercially available in 2016. The expected market entry year is 2029 (cf. Market_entry_years sheet).
Graphic paper mill | 50 | 2016 | REF | EUR (2020)/t other graphic paper/a | 1284.6041 | Zero investment required to switch to low-carbon graphic paper production, as the existing paper machine is assumed to remain in operation | Rademaker & Marsidi (2019), van Dam et al. (2021) | Paper machine and stock preparation
Graphic paper mill | 50 | 2016 | LB | EUR (2020)/t other graphic paper/a | 1284.6041 | Zero investment required to switch to low-carbon graphic paper production, as the existing paper machine is assumed to remain in operation | Rademaker & Marsidi (2019), van Dam et al. (2021) | Paper machine and stock preparation
Graphic paper mill | 50 | 2016 | UB | EUR (2020)/t other graphic paper/a | 1284.6041 | Zero investment required to switch to low-carbon graphic paper production, as the existing paper machine is assumed to remain in operation | Rademaker & Marsidi (2019), van Dam et al. (2021) | Paper machine and stock preparation
Haber-Bosch synthesis plant | 51 | 2016 | REF | EUR (2020)/t ammonia/a | 808.7969 | New HB plant | Moritz et al. (2021) | Average of the provided range. Includes the air separation unit.
Haber-Bosch synthesis plant | 51 | 2016 | LB | EUR (2020)/t ammonia/a | 730.64 | New HB plant | Moritz et al. (2021)
Haber-Bosch synthesis plant | 51 | 2016 | UB | EUR (2020)/t ammonia/a | 886.9538 | New HB plant | Moritz et al. (2021)
Haber-Bosch synthesis plant | 51 | 2016 | REF | EUR (2020)/t ammonia/a | 27 | Due to the air separation unit, the investment for a process conversion is €27 per ton. | Fleiter et al. (2021)
Haber-Bosch synthesis plant | 51 | 2016 | LB | EUR (2020)/t ammonia/a | 27 | Due to the air separation unit, the investment for a process conversion is €27 per ton. | Fleiter et al. (2021)
Haber-Bosch synthesis plant | 51 | 2016 | UB | EUR (2020)/t ammonia/a | 27 | Due to the air separation unit, the investment for a process conversion is €27 per ton. | Fleiter et al. (2021)
Hall-Héroult process plant, conventional | 52 | 2016 | REF | EUR (2020)/t aluminum /a | 4840.3381 | New Hall-Héroult plant using fossil fuels for anode prebaking | van Dam et al. (2021)
Hall-Héroult process plant, conventional | 52 | 2016 | LB | EUR (2020)/t aluminum /a | 3823.5459 | New Hall-Héroult plant using fossil fuels for anode prebaking | Lerede et al. (2021)
Hall-Héroult process plant, conventional | 52 | 2016 | UB | EUR (2020)/t aluminum /a | 6050.4226 | New Hall-Héroult plant using fossil fuels for anode prebaking | van Dam et al. (2021)
Hall-Héroult process plant, low-carbon | 53 | 2016 | REF | EUR (2020)/t aluminum /a | --- | RF to use anodes and wetted cathodes instead of carbon anodes | --- | Process facility not yet commercially available in 2016. The expected market entry year is 2030 (cf. Market_entry_years sheet).
Hall-Héroult process plant, low-carbon | 53 | 2016 | LB | EUR (2020)/t aluminum /a | --- | RF to use anodes and wetted cathodes instead of carbon anodes | --- | Process facility not yet commercially available in 2016. The expected market entry year is 2030 (cf. Market_entry_years sheet).
Hall-Héroult process plant, low-carbon | 53 | 2016 | UB | EUR (2020)/t aluminum /a | --- | RF to use anodes and wetted cathodes instead of carbon anodes | --- | Process facility not yet commercially available in 2016. The expected market entry year is 2030 (cf. Market_entry_years sheet).
H-DR shaft, electricity as additional heat source | 54 | 2016 | REF | EUR (2020)/t DRI/a | --- | New H-DR shaft with remaining process heat provided by electricity | --- | Process facility not yet commercially available in 2016. The expected market entry year is 2020 (cf. Market_entry_years sheet).
H-DR shaft, electricity as additional heat source | 54 | 2016 | LB | EUR (2020)/t DRI/a | --- | New H-DR shaft with remaining process heat provided by electricity | --- | Process facility not yet commercially available in 2016. The expected market entry year is 2020 (cf. Market_entry_years sheet).
H-DR shaft, electricity as additional heat source | 54 | 2016 | UB | EUR (2020)/t DRI/a | --- | New H-DR shaft with remaining process heat provided by electricity | --- | Process facility not yet commercially available in 2016. The expected market entry year is 2020 (cf. Market_entry_years sheet).
H-DR shaft, hydrogen as only heat source | 55 | 2016 | REF | EUR (2020)/t DRI/a | --- | New H-DR shaft using hydrogen as thermal energy input | --- | Process facility not yet commercially available in 2016. The expected market entry year is 2030 (cf. Market_entry_years sheet).
H-DR shaft, hydrogen as only heat source | 55 | 2016 | LB | EUR (2020)/t DRI/a | --- | New H-DR shaft using hydrogen as thermal energy input | --- | Process facility not yet commercially available in 2016. The expected market entry year is 2030 (cf. Market_entry_years sheet).
H-DR shaft, hydrogen as only heat source | 55 | 2016 | UB | EUR (2020)/t DRI/a | --- | New H-DR shaft using hydrogen as thermal energy input | --- | Process facility not yet commercially available in 2016. The expected market entry year is 2030 (cf. Market_entry_years sheet).
Lime kiln (for conventional primary steel) | 56 | 2016 | REF | EUR (2020)/t quicklime/a | 107.0724 | New lime kiln using fossil gas as thermal energy input | Fall et al. (2012)
Lime kiln (for conventional primary steel) | 56 | 2016 | LB | EUR (2020)/t quicklime/a | 80.2 | New lime kiln using fossil gas as thermal energy input | Fleiter et al. (2023)
Lime kiln (for conventional primary steel) | 56 | 2016 | UB | EUR (2020)/t quicklime/a | 179.7623 | New lime kiln using fossil gas as thermal energy input | Franken Maxit Mauermörtel GmbH & Co. (2022), TV Oberfranken GmbH & Co. KG (2016)
Lime kiln, conventional (for production systems other than primary steelmaking) | 57 | 2016 | REF | EUR (2020)/t quicklime/a | 107.0724 | New lime kiln using natural gas as thermal energy input | Fall et al. (2012)
Lime kiln, conventional (for production systems other than primary steelmaking) | 57 | 2016 | LB | EUR (2020)/t quicklime/a | 80.2 | New lime kiln using natural gas as thermal energy input | Fleiter et al. (2023)
Lime kiln, conventional (for production systems other than primary steelmaking) | 57 | 2016 | UB | EUR (2020)/t quicklime/a | 179.7623 | New lime kiln using natural gas as thermal energy input | Franken Maxit Mauermörtel GmbH & Co. (2022), TV Oberfranken GmbH & Co. KG (2016)
Lime kiln, directly electrified | 58 | 2016 | REF | EUR (2020)/t quicklime/a | --- | New el. lime kiln | --- | Process facility not yet commercially available in 2016. The expected market entry year is 2031 (cf. Market_entry_years sheet).
Lime kiln, directly electrified | 58 | 2016 | LB | EUR (2020)/t quicklime/a | --- | New el. lime kiln | --- | Process facility not yet commercially available in 2016. The expected market entry year is 2031 (cf. Market_entry_years sheet).
Lime kiln, directly electrified | 58 | 2016 | UB | EUR (2020)/t quicklime/a | --- | New el. lime kiln | --- | Process facility not yet commercially available in 2016. The expected market entry year is 2031 (cf. Market_entry_years sheet).
Lime kiln, hydrogen-based | 59 | 2016 | REF | EUR (2020)/t quicklime/a | --- | RF of lime kiln to use hydrogen as thermal energy input | --- | Process facility not yet commercially available in 2016. The expected market entry year is 2029 (cf. Market_entry_years sheet).
Lime kiln, hydrogen-based | 59 | 2016 | LB | EUR (2020)/t quicklime/a | --- | RF of lime kiln to use hydrogen as thermal energy input | --- | Process facility not yet commercially available in 2016. The expected market entry year is 2029 (cf. Market_entry_years sheet).
Lime kiln, hydrogen-based | 59 | 2016 | UB | EUR (2020)/t quicklime/a | --- | RF of lime kiln to use hydrogen as thermal energy input | --- | Process facility not yet commercially available in 2016. The expected market entry year is 2029 (cf. Market_entry_years sheet).
Mechanical pulping facility | 60 | 2016 | REF | EUR (2020)/t mechanical pulp/a | 346.7261 | Zero investment is assumed when switching to low-carbon mechanical pulp production, as the existing mill is expected to stay operational | Lerede et al. (2021)
Mechanical pulping facility | 60 | 2016 | LB | EUR (2020)/t mechanical pulp/a | 346.7261 | Zero investment is assumed when switching to low-carbon mechanical pulp production, as the existing mill is expected to stay operational | Lerede et al. (2021)
Mechanical pulping facility | 60 | 2016 | UB | EUR (2020)/t mechanical pulp/a | 346.7261 | Zero investment is assumed when switching to low-carbon mechanical pulp production, as the existing mill is expected to stay operational | Lerede et al. (2021)
Methanation plant | 61 | 2016 | REF | EUR (2020)/MWh methane/a | 94.8769 | New Methanation plant reactor | Agora Energiewende et al. (2018)
Methanation plant | 61 | 2016 | LB | EUR (2020)/MWh methane/a | 79.9935 | New methanation plant | Kreidelmeyer et al. (2020)
Methanation plant | 61 | 2016 | UB | EUR (2020)/MWh methane/a | 96.4092 | New methanation plant | Schmidt et al. (2018)
Methanol synthesis plant, conventional | 62 | 2016 | REF | EUR (2020)/t methanol/a | 517.7336 | New methanol plant | Agora Energiewende et al. (2018)
Methanol synthesis plant, conventional | 62 | 2016 | LB | EUR (2020)/t methanol/a | 442.6941 | New methanol plant | Burchardt et al. (2021)
Methanol synthesis plant, conventional | 62 | 2016 | UB | EUR (2020)/t methanol/a | 534.4623 | New methanol plant | Kreidelmeyer et al. (2020)
Methanol synthesis plant, low-carbon | 63 | 2016 | REF | EUR (2020)/t methanol/a | 517.7336 | For new methanol plants used in the methanol-to-olefins route. Zero investment is assumed for defossilizing existing methanol plants, as they are expected to continue operating during the transition to low-carbon methanol production | Agora Energiewende et al. (2018)
Methanol synthesis plant, low-carbon | 63 | 2016 | LB | EUR (2020)/t methanol/a | 442.6941 | For new methanol plants used in the methanol-to-olefins route. Zero investment is assumed for defossilizing existing methanol plants, as they are expected to continue operating during the transition to low-carbon methanol production | Burchardt et al. (2021)
Methanol synthesis plant, low-carbon | 63 | 2016 | UB | EUR (2020)/t methanol/a | 534.4623 | For new methanol plants used in the methanol-to-olefins route. Zero investment is assumed for defossilizing existing methanol plants, as they are expected to continue operating during the transition to low-carbon methanol production | Kreidelmeyer et al. (2020)
Methanol-to-olefins synthesis plant | 64 | 2016 | REF | EUR (2020)/t high value chemicals/a | --- | New MtO plant | --- | Process facility not yet commercially available in 2016. The expected market entry year is 2025 (cf. Market_entry_years sheet).
Methanol-to-olefins synthesis plant | 64 | 2016 | LB | EUR (2020)/t high value chemicals/a | --- | New MtO plant | --- | Process facility not yet commercially available in 2016. The expected market entry year is 2025 (cf. Market_entry_years sheet).
Methanol-to-olefins synthesis plant | 64 | 2016 | UB | EUR (2020)/t high value chemicals/a | --- | New MtO plant | --- | Process facility not yet commercially available in 2016. The expected market entry year is 2025 (cf. Market_entry_years sheet).
Newspaper mill | 65 | 2016 | REF | EUR (2020)/t newspaper/a | 1284.6041 | Zero investment required to switch to low-carbon newspaper production, as the existing paper machine is assumed to remain in operation | Rademaker & Marsidi (2019), van Dam et al. (2021)
Newspaper mill | 65 | 2016 | LB | EUR (2020)/t newspaper/a | 1284.6041 | Zero investment required to switch to low-carbon newspaper production, as the existing paper machine is assumed to remain in operation | Rademaker & Marsidi (2019), van Dam et al. (2021)
Newspaper mill | 65 | 2016 | UB | EUR (2020)/t newspaper/a | 1284.6041 | Zero investment required to switch to low-carbon newspaper production, as the existing paper machine is assumed to remain in operation | Rademaker & Marsidi (2019), van Dam et al. (2021)
Pyrolysis plant, plastic waste-based | 66 | 2016 | REF | EUR (2020)/t naphtha/a | --- | New pyrolysis plant | --- | Process facility not yet commercially available in 2016. The expected market entry year is 2030 (cf. Market_entry_years sheet).
Pyrolysis plant, plastic waste-based | 66 | 2016 | LB | EUR (2020)/t naphtha/a | --- | New pyrolysis plant | --- | Process facility not yet commercially available in 2016. The expected market entry year is 2030 (cf. Market_entry_years sheet).
Pyrolysis plant, plastic waste-based | 66 | 2016 | UB | EUR (2020)/t naphtha/a | --- | New pyrolysis plant | --- | Process facility not yet commercially available in 2016. The expected market entry year is 2030 (cf. Market_entry_years sheet).
Recycled fiber facility | 67 | 2016 | REF | EUR (2020)/t recycled fiber/a | 739.5085 | Zero investment is assumed when switching to low-carbon recycled pulp production, as the existing mill is expected to stay operational | Lerede et al. (2021)
Recycled fiber facility | 67 | 2016 | LB | EUR (2020)/t recycled fiber/a | 739.5085 | Zero investment is assumed when switching to low-carbon recycled pulp production, as the existing mill is expected to stay operational | Lerede et al. (2021)
Recycled fiber facility | 67 | 2016 | UB | EUR (2020)/t recycled fiber/a | 739.5085 | Zero investment is assumed when switching to low-carbon recycled pulp production, as the existing mill is expected to stay operational | Lerede et al. (2021)
Refractory production plant, conventional | 68 | 2016 | REF | EUR (2020)/t refractories/a | 308.3943 | New natural gas-fired integrated kiln-dryer plant | Shobha (2021)
Refractory production plant, conventional | 68 | 2016 | LB | EUR (2020)/t refractories/a | 209.4939 | New natural gas-fired integrated kiln-dryer plant | RHI Magnesita GmbH (2021)
Refractory production plant, conventional | 68 | 2016 | UB | EUR (2020)/t refractories/a | 321 | New natural gas-fired integrated kiln-dryer plant | Fleiter et al. (2023)
Refractory production plant, directly electrified | 69 | 2016 | REF | EUR (2020)/t refractories/a | --- | New el. kiln, new heat pump driven dryer, decoupling of the integrated kiln-dryer set-up | --- | Process facility not yet commercially available in 2016. The expected market entry year is 2030 (cf. Market_entry_years sheet).
Refractory production plant, directly electrified | 69 | 2016 | LB | EUR (2020)/t refractories/a | --- | New el. kiln, new heat pump driven dryer, decoupling of the integrated kiln-dryer set-up | --- | Process facility not yet commercially available in 2016. The expected market entry year is 2030 (cf. Market_entry_years sheet).
Refractory production plant, directly electrified | 69 | 2016 | UB | EUR (2020)/t refractories/a | --- | New el. kiln, new heat pump driven dryer, decoupling of the integrated kiln-dryer set-up | --- | Process facility not yet commercially available in 2016. The expected market entry year is 2030 (cf. Market_entry_years sheet).
Refractory production plant, hydrogen-based | 70 | 2016 | REF | EUR (2020)/t refractories/a | --- | RF of kiln to use hydrogen as thermal energy input, new heat pump driven dryer, decoupling of the integrated kiln-dryer set-up | --- | Process facility not yet commercially available in 2016. The expected market entry year is 2030 (cf. Market_entry_years sheet).
Refractory production plant, hydrogen-based | 70 | 2016 | LB | EUR (2020)/t refractories/a | --- | RF of kiln to use hydrogen as thermal energy input, new heat pump driven dryer, decoupling of the integrated kiln-dryer set-up | --- | Process facility not yet commercially available in 2016. The expected market entry year is 2030 (cf. Market_entry_years sheet).
Refractory production plant, hydrogen-based | 70 | 2016 | UB | EUR (2020)/t refractories/a | --- | RF of kiln to use hydrogen as thermal energy input, new heat pump driven dryer, decoupling of the integrated kiln-dryer set-up | --- | Process facility not yet commercially available in 2016. The expected market entry year is 2030 (cf. Market_entry_years sheet).
Rolling mill, conventional | 71 | 2016 | REF | EUR (2020)/t rolled steel/a | 204.2385 | New furnace using fossil gas as thermal energy input | Schneider & Lechtenböhmer (2016)
Rolling mill, conventional | 71 | 2016 | LB | EUR (2020)/t rolled steel/a | 178.5183 | New furnace using fossil gas as thermal energy input | ArcelorMittal (2015)
Rolling mill, conventional | 71 | 2016 | UB | EUR (2020)/t rolled steel/a | 208.2112 | New furnace using fossil gas as thermal energy input | Cordellt BV (2012)
Rolling mill, conventional | 71 | 2016 | REF | EUR (2020)/t rolled steel/a | 102.1193 | Refurbishment of furnace | Schneider & Lechtenböhmer (2016)
Rolling mill, conventional | 71 | 2016 | LB | EUR (2020)/t rolled steel/a | 102.1193 | Refurbishment of furnace | Schneider & Lechtenböhmer (2016)
Rolling mill, conventional | 71 | 2016 | UB | EUR (2020)/t rolled steel/a | 102.1193 | Refurbishment of furnace | Schneider & Lechtenböhmer (2016)
Rolling mill, directly electrified | 72 | 2016 | REF | EUR (2020)/t rolled steel/a | --- | New el. furnace | --- | Process facility not yet commercially available in 2016. The expected market entry year is 2025 (cf. Market_entry_years sheet).
Rolling mill, directly electrified | 72 | 2016 | LB | EUR (2020)/t rolled steel/a | --- | New el. furnace | --- | Process facility not yet commercially available in 2016. The expected market entry year is 2025 (cf. Market_entry_years sheet).
Rolling mill, directly electrified | 72 | 2016 | UB | EUR (2020)/t rolled steel/a | --- | New el. furnace | --- | Process facility not yet commercially available in 2016. The expected market entry year is 2025 (cf. Market_entry_years sheet).
Rolling mill, hydrogen-based | 73 | 2016 | REF | EUR (2020)/t rolled steel/a | --- | RF of furnace to use hydrogen as thermal energy input | --- | Process facility not yet commercially available in 2016. The expected market entry year is 2025 (cf. Market_entry_years sheet).
Rolling mill, hydrogen-based | 73 | 2016 | LB | EUR (2020)/t rolled steel/a | --- | RF of furnace to use hydrogen as thermal energy input | --- | Process facility not yet commercially available in 2016. The expected market entry year is 2025 (cf. Market_entry_years sheet).
Rolling mill, hydrogen-based | 73 | 2016 | UB | EUR (2020)/t rolled steel/a | --- | RF of furnace to use hydrogen as thermal energy input | --- | Process facility not yet commercially available in 2016. The expected market entry year is 2025 (cf. Market_entry_years sheet).
Sinter plant | 74 | 2016 | REF | EUR (2020)/t sinter/a | 41.6422 | New sinter plant | Cordellt BV (2012)
Sinter plant | 74 | 2016 | LB | EUR (2020)/t sinter/a | 37.2574 | New sinter plant | IEA Environmental Projects Ltd. (2013)
Sinter plant | 74 | 2016 | UB | EUR (2020)/t sinter/a | 54.8664 | New sinter plant | Wörtler et al. (2013)
Sinter plant | 74 | 2016 | REF | EUR (2020)/t sinter/a | 16.1372 | Refurbishment of sinter plant | Wörtler et al. (2013)
Sinter plant | 74 | 2016 | LB | EUR (2020)/t sinter/a | 16.1372 | Refurbishment of sinter plant | Wörtler et al. (2013)
Sinter plant | 74 | 2016 | UB | EUR (2020)/t sinter/a | 16.1372 | Refurbishment of sinter plant | Wörtler et al. (2013)
Solvay process plant, conventional | 75 | 2016 | REF | EUR (2020)/t soda ash/a | 102.7405 | Refurbishment of an existing plant for integrated design and optimized operation to minimize carbon dioxide emissions, excluding investments for a new CHP plant and lime kiln, which are considered separately | Boulamanti & Moya (2017)
Solvay process plant, conventional | 75 | 2016 | LB | EUR (2020)/t soda ash/a | 102.7405 | Refurbishment of an existing plant for integrated design and optimized operation to minimize carbon dioxide emissions, excluding investments for a new CHP plant and lime kiln, which are considered separately | Boulamanti & Moya (2017)
Solvay process plant, conventional | 75 | 2016 | UB | EUR (2020)/t soda ash/a | 102.7405 | Refurbishment of an existing plant for integrated design and optimized operation to minimize carbon dioxide emissions, excluding investments for a new CHP plant and lime kiln, which are considered separately | Boulamanti & Moya (2017)
Solvay process plant, low-carbon | 76 | 2016 | REF | EUR (2020)/t soda ash/a | --- | Only investment in steam supply and the lime plant is assumed to be necessary. | --- | Process facility not yet commercially available in 2016. The expected market entry year is 2031 (cf. Market_entry_years sheet).
Solvay process plant, low-carbon | 76 | 2016 | LB | EUR (2020)/t soda ash/a | --- | Only investment in steam supply and the lime plant is assumed to be necessary. | --- | Process facility not yet commercially available in 2016. The expected market entry year is 2031 (cf. Market_entry_years sheet).
Solvay process plant, low-carbon | 76 | 2016 | UB | EUR (2020)/t soda ash/a | --- | Only investment in steam supply and the lime plant is assumed to be necessary. | --- | Process facility not yet commercially available in 2016. The expected market entry year is 2031 (cf. Market_entry_years sheet).
Steam boiler, conventional | 77 | 2016 | REF | EUR (2020)/MWh steam/a | 10.0677 | New natural gas-fired steam boiler | van Dam et al. (2021)
Steam boiler, conventional | 77 | 2016 | LB | EUR (2020)/MWh steam/a | 9.5379 | New natural gas-fired steam boiler | van Dam et al. (2021)
Steam boiler, conventional | 77 | 2016 | UB | EUR (2020)/MWh steam/a | 10.5976 | New natural gas-fired steam boiler | van Dam et al. (2021)
Steam boiler, hydrogen-based | 78 | 2016 | REF | EUR (2020)/MWh steam/a | --- | New hydrogen-fired steam boiler | --- | Process facility not yet commercially available in 2016. The expected market entry year is 2020 (cf. Market_entry_years sheet).
Steam boiler, hydrogen-based | 78 | 2016 | LB | EUR (2020)/MWh steam/a | --- | New hydrogen-fired steam boiler | --- | Process facility not yet commercially available in 2016. The expected market entry year is 2020 (cf. Market_entry_years sheet).
Steam boiler, hydrogen-based | 78 | 2016 | UB | EUR (2020)/MWh steam/a | --- | New hydrogen-fired steam boiler | --- | Process facility not yet commercially available in 2016. The expected market entry year is 2020 (cf. Market_entry_years sheet).
Steam boiler, hydrogen-based | 78 | 2016 | REF | EUR (2020)/MWh steam/a | --- | RF of steam boiler to use hydrogen as thermal energy input | --- | Process facility not yet commercially available in 2016. The expected market entry year is 2020 (cf. Market_entry_years sheet).
Steam boiler, hydrogen-based | 78 | 2016 | LB | EUR (2020)/MWh steam/a | --- | RF of steam boiler to use hydrogen as thermal energy input | --- | Process facility not yet commercially available in 2016. The expected market entry year is 2020 (cf. Market_entry_years sheet).
Steam boiler, hydrogen-based | 78 | 2016 | UB | EUR (2020)/MWh steam/a | --- | RF of steam boiler to use hydrogen as thermal energy input | --- | Process facility not yet commercially available in 2016. The expected market entry year is 2020 (cf. Market_entry_years sheet).
Steam cracker, conventional | 79 | 2016 | REF | EUR (2020)/t high value chemicals/a | 445.1942 | New SC using fossil naphtha and intermediate products as thermal energy input | Bazzanella & Ausfelder (2017)
Steam cracker, conventional | 79 | 2016 | LB | EUR (2020)/t high value chemicals/a | 356.5909 | New SC using fossil naphtha and intermediate products as thermal energy input | Yang & You (2017)
Steam cracker, conventional | 79 | 2016 | UB | EUR (2020)/t high value chemicals/a | 527.0826 | New SC using fossil naphtha and intermediate products as thermal energy input | Spallina et al. (2017)
Steam cracker, directly electrified | 80 | 2016 | REF | EUR (2020)/t high value chemicals/a | --- | RF of SC to use electricity instead of the intermediates fuel oil and methane as thermal energy inputs | --- | Process facility not yet commercially available in 2016. The expected market entry year is 2030 (cf. Market_entry_years sheet).
Steam cracker, directly electrified | 80 | 2016 | LB | EUR (2020)/t high value chemicals/a | --- | RF of SC to use electricity instead of the intermediates fuel oil and methane as thermal energy inputs | --- | Process facility not yet commercially available in 2016. The expected market entry year is 2030 (cf. Market_entry_years sheet).
Steam cracker, directly electrified | 80 | 2016 | UB | EUR (2020)/t high value chemicals/a | --- | RF of SC to use electricity instead of the intermediates fuel oil and methane as thermal energy inputs | --- | Process facility not yet commercially available in 2016. The expected market entry year is 2030 (cf. Market_entry_years sheet).
Steam cracker, hydrogen-based | 81 | 2016 | REF | EUR (2020)/t high value chemicals/a | --- | RF of SC to use hydrogen instead of the intermediates fuel oil and methane as thermal energy inputs | --- | Process facility not yet commercially available in 2016. The expected market entry year is 2025 (cf. Market_entry_years sheet).
Steam cracker, hydrogen-based | 81 | 2016 | LB | EUR (2020)/t high value chemicals/a | --- | RF of SC to use hydrogen instead of the intermediates fuel oil and methane as thermal energy inputs | --- | Process facility not yet commercially available in 2016. The expected market entry year is 2025 (cf. Market_entry_years sheet).
Steam cracker, hydrogen-based | 81 | 2016 | UB | EUR (2020)/t high value chemicals/a | --- | RF of SC to use hydrogen instead of the intermediates fuel oil and methane as thermal energy inputs | --- | Process facility not yet commercially available in 2016. The expected market entry year is 2025 (cf. Market_entry_years sheet).
Steam reformer | 82 | 2016 | REF | EUR (2020)/t hydrogen/a | 1583.6724 | New SMR | International Energy Agency (2015), Kreidelmeyer et al. (2020) | Both available values averaged.
Steam reformer | 82 | 2016 | LB | EUR (2020)/t hydrogen/a | 1202.7892 | New SMR | Kreidelmeyer et al. (2020)
Steam reformer | 82 | 2016 | UB | EUR (2020)/t hydrogen/a | 1964.5556 | New SMR | International Energy Agency (2015)
Tissue paper mill | 83 | 2016 | REF | EUR (2020)/t tissue paper/a | 1284.6041 | Zero investment required to switch to low-carbon tissue production, as the existing paper machine is assumed to remain in operation | Rademaker & Marsidi (2019), van Dam et al. (2021) | Paper machine and stock preparation
Tissue paper mill | 83 | 2016 | LB | EUR (2020)/t tissue paper/a | 1284.6041 | Zero investment required to switch to low-carbon tissue production, as the existing paper machine is assumed to remain in operation | Rademaker & Marsidi (2019), van Dam et al. (2021) | Paper machine and stock preparation
Tissue paper mill | 83 | 2016 | UB | EUR (2020)/t tissue paper/a | 1284.6041 | Zero investment required to switch to low-carbon tissue production, as the existing paper machine is assumed to remain in operation | Rademaker & Marsidi (2019), van Dam et al. (2021) | Paper machine and stock preparation
Urea synthesis reactor | 84 | 2016 | REF | EUR (2020)/t urea | 146.1187 | Zero investment required for the urea process itself to implement low-carbon production, as the existing synthesis reactor is assumed to remain in operation | Zecca & Manzolini (2021)
Urea synthesis reactor | 84 | 2016 | LB | EUR (2020)/t urea | 95.5787 | Zero investment required for the urea process itself to implement low-carbon production, as the existing synthesis reactor is assumed to remain in operation | Gyanwali et al. (2023)
Urea synthesis reactor | 84 | 2016 | UB | EUR (2020)/t urea | 189.9315 | Zero investment required for the urea process itself to implement low-carbon production, as the existing synthesis reactor is assumed to remain in operation | Verpoort et al. (2024)
Air separation unit | 1 | 2017 | REF | EUR (2020)/t oxygen/a | 141.4421 | New oxygen plant | IEA Environmental Projects Ltd. (2013) | High-purity oxygen (Purity: 99.5-99.8 %)
Air separation unit | 1 | 2017 | LB | EUR (2020)/t oxygen/a | 141.4421 | New oxygen plant | IEA Environmental Projects Ltd. (2013) | High-purity oxygen (Purity: 99.5-99.8 %)
Air separation unit | 1 | 2017 | UB | EUR (2020)/t oxygen/a | 141.4421 | New oxygen plant | IEA Environmental Projects Ltd. (2013) | High-purity oxygen (Purity: 99.5-99.8 %)
Aluminum recycling plant, conventional | 2 | 2017 | REF | EUR (2020)/t aluminum /a | 1078.4127 | New secondary aluminum production plant using natural gas as thermal energy input | Lerede et al. (2021)
Aluminum recycling plant, conventional | 2 | 2017 | LB | EUR (2020)/t aluminum /a | 1078.4127 | New secondary aluminum production plant using natural gas as thermal energy input | Lerede et al. (2021)
Aluminum recycling plant, conventional | 2 | 2017 | UB | EUR (2020)/t aluminum /a | 1078.4127 | New secondary aluminum production plant using natural gas as thermal energy input | Lerede et al. (2021)
Aluminum recycling plant, directly electrified | 3 | 2017 | REF | EUR (2020)/t aluminum /a | --- | New el. furnace | --- | Process facility not yet commercially available in 2017. The expected market entry year is 2020 (cf. Market_entry_years sheet).
Aluminum recycling plant, directly electrified | 3 | 2017 | LB | EUR (2020)/t aluminum /a | --- | New el. furnace | --- | Process facility not yet commercially available in 2017. The expected market entry year is 2020 (cf. Market_entry_years sheet).
Aluminum recycling plant, directly electrified | 3 | 2017 | UB | EUR (2020)/t aluminum /a | --- | New el. furnace | --- | Process facility not yet commercially available in 2017. The expected market entry year is 2020 (cf. Market_entry_years sheet).
Aluminum recycling plant, hydrogen-based | 4 | 2017 | REF | EUR (2020)/t aluminum /a | --- | RF of furnace to use hydrogen as thermal energy input | --- | Process facility not yet commercially available in 2017. The expected market entry year is 2030 (cf. Market_entry_years sheet).
Aluminum recycling plant, hydrogen-based | 4 | 2017 | LB | EUR (2020)/t aluminum /a | --- | RF of furnace to use hydrogen as thermal energy input | --- | Process facility not yet commercially available in 2017. The expected market entry year is 2030 (cf. Market_entry_years sheet).
Aluminum recycling plant, hydrogen-based | 4 | 2017 | UB | EUR (2020)/t aluminum /a | --- | RF of furnace to use hydrogen as thermal energy input | --- | Process facility not yet commercially available in 2017. The expected market entry year is 2030 (cf. Market_entry_years sheet).
Basic oxygen furnace | 5 | 2017 | REF | EUR (2020)/t liquid steel/a | 74.956 | New basic oxygen furnace | Cordellt BV (2012)
Basic oxygen furnace | 5 | 2017 | LB | EUR (2020)/t liquid steel/a | 64.0784 | New basic oxygen furnace | Wörtler et al. (2013)
Basic oxygen furnace | 5 | 2017 | UB | EUR (2020)/t liquid steel/a | 79.4992 | New basic oxygen furnace | IEA Environmental Projects Ltd. (2013)
Basic oxygen furnace | 5 | 2017 | REF | EUR (2020)/t liquid steel/a | 14.8105 | Refurbishment of basic oxygen furnace | Wörtler et al. (2013)
Basic oxygen furnace | 5 | 2017 | LB | EUR (2020)/t liquid steel/a | 14.8105 | Refurbishment of basic oxygen furnace | Wörtler et al. (2013)
Basic oxygen furnace | 5 | 2017 | UB | EUR (2020)/t liquid steel/a | 14.8105 | Refurbishment of basic oxygen furnace | Wörtler et al. (2013)
Bayer process plant, conventional | 6 | 2017 | REF | EUR (2020)/t alumina /a | 1355.6208 | New Bayer process plant using natural gas as thermal energy input | Lerede et al. (2021)
Bayer process plant, conventional | 6 | 2017 | LB | EUR (2020)/t alumina /a | 1355.6208 | New Bayer process plant using natural gas as thermal energy input | Lerede et al. (2021)
Bayer process plant, conventional | 6 | 2017 | UB | EUR (2020)/t alumina /a | 1355.6208 | New Bayer process plant using natural gas as thermal energy input | Lerede et al. (2021)
Bayer process plant, directly electrified | 7 | 2017 | REF | EUR (2020)/t alumina /a | --- | New el. calciner | --- | Process facility not yet commercially available in 2017. The expected market entry year is 2035 (cf. Market_entry_years sheet).
Bayer process plant, directly electrified | 7 | 2017 | LB | EUR (2020)/t alumina /a | --- | New el. calciner | --- | Process facility not yet commercially available in 2017. The expected market entry year is 2035 (cf. Market_entry_years sheet).
Bayer process plant, directly electrified | 7 | 2017 | UB | EUR (2020)/t alumina /a | --- | New el. calciner | --- | Process facility not yet commercially available in 2017. The expected market entry year is 2035 (cf. Market_entry_years sheet).
Bayer process plant, hydrogen-based | 8 | 2017 | REF | EUR (2020)/t alumina /a | --- | RF of calciner to use hydrogen as thermal energy input | --- | Process facility not yet commercially available in 2017. The expected market entry year is 2035 (cf. Market_entry_years sheet).
Bayer process plant, hydrogen-based | 8 | 2017 | LB | EUR (2020)/t alumina /a | --- | RF of calciner to use hydrogen as thermal energy input | --- | Process facility not yet commercially available in 2017. The expected market entry year is 2035 (cf. Market_entry_years sheet).
Bayer process plant, hydrogen-based | 8 | 2017 | UB | EUR (2020)/t alumina /a | --- | RF of calciner to use hydrogen as thermal energy input | --- | Process facility not yet commercially available in 2017. The expected market entry year is 2035 (cf. Market_entry_years sheet).
Blast furnace | 9 | 2017 | REF | EUR (2020)/t pig iron/a | 186.9532 | New blast furnace | Cordellt BV (2012), Wörtler et al. (2013) | Both available values averaged.
Blast furnace | 9 | 2017 | LB | EUR (2020)/t pig iron/a | 182.9883 | New blast furnace | Wörtler et al. (2013)
Blast furnace | 9 | 2017 | UB | EUR (2020)/t pig iron/a | 190.9181 | New blast furnace | Cordellt BV (2012)
Blast furnace | 9 | 2017 | REF | EUR (2020)/t pig iron/a | 90.8801 | Blast furnace refurbishment | Wörtler et al. (2013)
Blast furnace | 9 | 2017 | LB | EUR (2020)/t pig iron/a | 90.8801 | Blast furnace refurbishment | Wörtler et al. (2013)
Blast furnace | 9 | 2017 | UB | EUR (2020)/t pig iron/a | 90.8801 | Blast furnace refurbishment | Wörtler et al. (2013)
Brick production plant, conventional | 10 | 2017 | REF | EUR (2020)/t bricks/a | 214 | New natural gas-fired integrated kiln-dryer plant | Fleiter et al. (2023)
Brick production plant, conventional | 10 | 2017 | LB | EUR (2020)/t bricks/a | 150.7147 | New natural gas-fired integrated kiln-dryer plant | Besier (2020)
Brick production plant, conventional | 10 | 2017 | UB | EUR (2020)/t bricks/a | 321 | New natural gas-fired integrated kiln-dryer plant | Fleiter et al. (2023)
Brick production plant, directly electrified | 11 | 2017 | REF | EUR (2020)/t bricks/a | --- | New el. kiln and new heat pump driven dryer, decoupling of the integrated kiln-dryer set-up | --- | Process facility not yet commercially available in 2017. The expected market entry year is 2030 (cf. Market_entry_years sheet).
Brick production plant, directly electrified | 11 | 2017 | LB | EUR (2020)/t bricks/a | --- | New el. kiln and new heat pump driven dryer, decoupling of the integrated kiln-dryer set-up | --- | Process facility not yet commercially available in 2017. The expected market entry year is 2030 (cf. Market_entry_years sheet).
Brick production plant, directly electrified | 11 | 2017 | UB | EUR (2020)/t bricks/a | --- | New el. kiln and new heat pump driven dryer, decoupling of the integrated kiln-dryer set-up | --- | Process facility not yet commercially available in 2017. The expected market entry year is 2030 (cf. Market_entry_years sheet).
Brick production plant, hydrogen-based | 12 | 2017 | REF | EUR (2020)/t bricks/a | --- | RF of kiln to use hydrogen as thermal energy input, new heat pump driven dryer, decoupling of the integrated kiln-dryer set-up | --- | Process facility not yet commercially available in 2017. The expected market entry year is 2030 (cf. Market_entry_years sheet).
Brick production plant, hydrogen-based | 12 | 2017 | LB | EUR (2020)/t bricks/a | --- | RF of kiln to use hydrogen as thermal energy input, new heat pump driven dryer, decoupling of the integrated kiln-dryer set-up | --- | Process facility not yet commercially available in 2017. The expected market entry year is 2030 (cf. Market_entry_years sheet).
Brick production plant, hydrogen-based | 12 | 2017 | UB | EUR (2020)/t bricks/a | --- | RF of kiln to use hydrogen as thermal energy input, new heat pump driven dryer, decoupling of the integrated kiln-dryer set-up | --- | Process facility not yet commercially available in 2017. The expected market entry year is 2030 (cf. Market_entry_years sheet).
Carbon capture and storage equipment | 13 | 2017 | REF | EUR (2020)/t carbon dioxide captured/a | --- | Implementation of equipment for capturing of carbon dioxide for permanent storage | --- | Process facility not yet commercially available in 2017. The expected market entry year is 2030 (cf. Market_entry_years sheet).
Carbon capture and storage equipment | 13 | 2017 | LB | EUR (2020)/t carbon dioxide captured/a | --- | Implementation of equipment for capturing of carbon dioxide for permanent storage | --- | Process facility not yet commercially available in 2017. The expected market entry year is 2030 (cf. Market_entry_years sheet).
Carbon capture and storage equipment | 13 | 2017 | UB | EUR (2020)/t carbon dioxide captured/a | --- | Implementation of equipment for capturing of carbon dioxide for permanent storage | --- | Process facility not yet commercially available in 2017. The expected market entry year is 2030 (cf. Market_entry_years sheet).
Carbon capture and utilization system | 14 | 2017 | REF | EUR (2020)/t carbon dioxide captured/a | --- | Implementation of a system to capture and utilize carbon dioxide from stack gases within the same site | --- | Process facility not yet commercially available in 2017. The expected market entry year is 2030 (cf. Market_entry_years sheet).
Carbon capture and utilization system | 14 | 2017 | LB | EUR (2020)/t carbon dioxide captured/a | --- | Implementation of a system to capture and utilize carbon dioxide from stack gases within the same site | --- | Process facility not yet commercially available in 2017. The expected market entry year is 2030 (cf. Market_entry_years sheet).
Carbon capture and utilization system | 14 | 2017 | UB | EUR (2020)/t carbon dioxide captured/a | --- | Implementation of a system to capture and utilize carbon dioxide from stack gases within the same site | --- | Process facility not yet commercially available in 2017. The expected market entry year is 2030 (cf. Market_entry_years sheet).
Chlorine plant using membrane cells | 15 | 2017 | REF | EUR (2020)/t chlorine/a | 578.577 | New chlorine production plant using membrane cells. Zero investment is required for this process to transition to low-carbon production | Lerede et al. (2021)
Chlorine plant using membrane cells | 15 | 2017 | LB | EUR (2020)/t chlorine/a | 436.1441 | New chlorine production plant using membrane cells. Zero investment is required for this process to transition to low-carbon production | Ramdin et al. (2019)
Chlorine plant using membrane cells | 15 | 2017 | UB | EUR (2020)/t chlorine/a | 654.2161 | New chlorine production plant using membrane cells. Zero investment is required for this process to transition to low-carbon production | Ramdin et al. (2019)
Chlorine plant using oxygen-depolarized cathodes | 16 | 2017 | REF | EUR (2020)/t chlorine/a | --- | RF of a chlorine plant using membrane cells to oxygen-depolarized cathodes | --- | Process facility not yet commercially available in 2017. The expected market entry year is 2024 (cf. Market_entry_years sheet).
Chlorine plant using oxygen-depolarized cathodes | 16 | 2017 | LB | EUR (2020)/t chlorine/a | --- | RF of a chlorine plant using membrane cells to oxygen-depolarized cathodes | --- | Process facility not yet commercially available in 2017. The expected market entry year is 2024 (cf. Market_entry_years sheet).
Chlorine plant using oxygen-depolarized cathodes | 16 | 2017 | UB | EUR (2020)/t chlorine/a | --- | RF of a chlorine plant using membrane cells to oxygen-depolarized cathodes | --- | Process facility not yet commercially available in 2017. The expected market entry year is 2024 (cf. Market_entry_years sheet).
CHP plant conventional, electricity-led (employed in the primary steel production route) | 17 | 2017 | REF | EUR (2020)/MWh electricity/a | 108.2773 | New fossil gas-fired CHP plant | IEA Environmental Projects Ltd. (2013), Pardo & Moya (2012) | Both available values averaged.
CHP plant conventional, electricity-led (employed in the primary steel production route) | 17 | 2017 | LB | EUR (2020)/MWh electricity/a | 90.6691 | New fossil gas-fired CHP plant | Pardo & Moya (2012)
CHP plant conventional, electricity-led (employed in the primary steel production route) | 17 | 2017 | UB | EUR (2020)/MWh electricity/a | 125.8855 | New fossil gas-fired CHP plant | IEA Environmental Projects Ltd. (2013)
CHP plant conventional, heat-led (employed in paper and soda ash production) | 18 | 2017 | REF | EUR (2020)/MWh steam/a | 49.1687 | New natural gas-fired CHP plant | van Dam et al. (2021)
CHP plant conventional, heat-led (employed in paper and soda ash production) | 18 | 2017 | LB | EUR (2020)/MWh steam/a | 46.0354 | New natural gas-fired CHP plant | van Dam et al. (2021)
CHP plant conventional, heat-led (employed in paper and soda ash production) | 18 | 2017 | UB | EUR (2020)/MWh steam/a | 53.5071 | New natural gas-fired CHP plant | van Dam et al. (2021)
CHP plant low-carbon, electricity-led (employed in the methanol-to-olefins route and chlorine production) | 19 | 2017 | REF | EUR (2020)/MWh electricity/a | --- | New process gas-fired CHP plant | --- | Process facility not yet commercially available in 2017. The expected market entry year is 2025 (cf. Market_entry_years sheet).
CHP plant low-carbon, electricity-led (employed in the methanol-to-olefins route and chlorine production) | 19 | 2017 | LB | EUR (2020)/MWh electricity/a | --- | New process gas-fired CHP plant | --- | Process facility not yet commercially available in 2017. The expected market entry year is 2025 (cf. Market_entry_years sheet).
CHP plant low-carbon, electricity-led (employed in the methanol-to-olefins route and chlorine production) | 19 | 2017 | UB | EUR (2020)/MWh electricity/a | --- | New process gas-fired CHP plant | --- | Process facility not yet commercially available in 2017. The expected market entry year is 2025 (cf. Market_entry_years sheet).
CHP plant low-carbon, heat-led (employed in paper and soda ash production) | 20 | 2017 | REF | EUR (2020)/MWh steam/a | --- | New hydrogen-fired CHP plant | --- | Process facility not yet commercially available in 2017. The expected market entry year is 2025 (cf. Market_entry_years sheet).
CHP plant low-carbon, heat-led (employed in paper and soda ash production) | 20 | 2017 | LB | EUR (2020)/MWh steam/a | --- | New hydrogen-fired CHP plant | --- | Process facility not yet commercially available in 2017. The expected market entry year is 2025 (cf. Market_entry_years sheet).
CHP plant low-carbon, heat-led (employed in paper and soda ash production) | 20 | 2017 | UB | EUR (2020)/MWh steam/a | --- | New hydrogen-fired CHP plant | --- | Process facility not yet commercially available in 2017. The expected market entry year is 2025 (cf. Market_entry_years sheet).
CHP plant low-carbon, heat-led (employed in paper and soda ash production) | 20 | 2017 | REF | EUR (2020)/MWh steam/a | --- | RF of CHP plant to use hydrogen as thermal energy input | --- | Process facility not yet commercially available in 2017. The expected market entry year is 2025 (cf. Market_entry_years sheet).
CHP plant low-carbon, heat-led (employed in paper and soda ash production) | 20 | 2017 | LB | EUR (2020)/MWh steam/a | --- | RF of CHP plant to use hydrogen as thermal energy input | --- | Process facility not yet commercially available in 2017. The expected market entry year is 2025 (cf. Market_entry_years sheet).
CHP plant low-carbon, heat-led (employed in paper and soda ash production) | 20 | 2017 | UB | EUR (2020)/MWh steam/a | --- | RF of CHP plant to use hydrogen as thermal energy input | --- | Process facility not yet commercially available in 2017. The expected market entry year is 2025 (cf. Market_entry_years sheet).
Clinker burning facility, conventional | 21 | 2017 | REF | EUR (2020)/t clinker/a | 201.4782 | New clinker production plant using hard coal and secondary fuels as thermal energy input | Anantharaman et al. (2016)
Clinker burning facility, conventional | 21 | 2017 | LB | EUR (2020)/t clinker/a | 86 | New clinker production plant using hard coal and secondary fuels as thermal energy input | Fleiter et al. (2023)
Clinker burning facility, conventional | 21 | 2017 | UB | EUR (2020)/t clinker/a | 302.4077 | New clinker production plant using hard coal and secondary fuels as thermal energy input | Lerede et al. (2021)
Clinker burning facility, directly electrified | 22 | 2017 | REF | EUR (2020)/t clinker/a | --- | New el. Kiln | --- | Process facility not yet commercially available in 2017. The expected market entry year is 2030 (cf. Market_entry_years sheet).
Clinker burning facility, directly electrified | 22 | 2017 | LB | EUR (2020)/t clinker/a | --- | New el. Kiln | --- | Process facility not yet commercially available in 2017. The expected market entry year is 2030 (cf. Market_entry_years sheet).
Clinker burning facility, directly electrified | 22 | 2017 | UB | EUR (2020)/t clinker/a | --- | New el. Kiln | --- | Process facility not yet commercially available in 2017. The expected market entry year is 2030 (cf. Market_entry_years sheet).
Clinker burning facility, hydrogen-based | 23 | 2017 | REF | EUR (2020)/t clinker/a | --- | RF of kiln to use hydrogen as thermal energy input | --- | Process facility not yet commercially available in 2017. The expected market entry year is 2030 (cf. Market_entry_years sheet).
Clinker burning facility, hydrogen-based | 23 | 2017 | LB | EUR (2020)/t clinker/a | --- | RF of kiln to use hydrogen as thermal energy input | --- | Process facility not yet commercially available in 2017. The expected market entry year is 2030 (cf. Market_entry_years sheet).
Clinker burning facility, hydrogen-based | 23 | 2017 | UB | EUR (2020)/t clinker/a | --- | RF of kiln to use hydrogen as thermal energy input | --- | Process facility not yet commercially available in 2017. The expected market entry year is 2030 (cf. Market_entry_years sheet).
Cokery (copper) | 24 | 2017 | REF | EUR (2020)/MWh coke/a | 291.4957 | New cokery for primary copper production | Cordellt BV (2012)
Cokery (copper) | 24 | 2017 | LB | EUR (2020)/MWh coke/a | 179.3139 | New cokery for primary copper production | IEA Environmental Projects Ltd. (2013)
Cokery (copper) | 24 | 2017 | UB | EUR (2020)/MWh coke/a | 379.5684 | New cokery for primary copper production | Wörtler et al. (2013)
Cokery (steel) | 25 | 2017 | REF | EUR (2020)/t coke/a | 291.4957 | New cokery for primary steel production | Cordellt BV (2012)
Cokery (steel) | 25 | 2017 | LB | EUR (2020)/t coke/a | 179.3139 | New cokery for primary steel production | IEA Environmental Projects Ltd. (2013)
Cokery (steel) | 25 | 2017 | UB | EUR (2020)/t coke/a | 379.5684 | New cokery for primary steel production | Wörtler et al. (2013)
Cokery (steel) | 25 | 2017 | REF | EUR (2020)/t coke/a | 56.6023 | Refurbishment of cokery | Wörtler et al. (2013)
Cokery (steel) | 25 | 2017 | LB | EUR (2020)/t coke/a | 56.6023 | Refurbishment of cokery | Wörtler et al. (2013)
Cokery (steel) | 25 | 2017 | UB | EUR (2020)/t coke/a | 56.6023 | Refurbishment of cokery | Wörtler et al. (2013)
Container glass furnace, conventional | 26 | 2017 | REF | EUR (2020)/t container glass/a | 205.5 | New furnace using natural gas as thermal energy input | Fleiter et al. (2023)
Container glass furnace, conventional | 26 | 2017 | LB | EUR (2020)/t container glass/a | 175.8255 | New furnace using natural gas as thermal energy input | Ireson et al. (2019)
Container glass furnace, conventional | 26 | 2017 | UB | EUR (2020)/t container glass/a | 100.4765 | New furnace using natural gas as thermal energy input | Chan et al. (2019)
Container glass furnace, directly electrified | 27 | 2017 | REF | EUR (2020)/t container glass/a | --- | RF of furnace to use hydrogen as thermal energy input | --- | Process facility not yet commercially available in 2017. The expected market entry year is 2020 (cf. Market_entry_years sheet).
Container glass furnace, directly electrified | 27 | 2017 | LB | EUR (2020)/t container glass/a | --- | RF of furnace to use hydrogen as thermal energy input | --- | Process facility not yet commercially available in 2017. The expected market entry year is 2020 (cf. Market_entry_years sheet).
Container glass furnace, directly electrified | 27 | 2017 | UB | EUR (2020)/t container glass/a | --- | RF of furnace to use hydrogen as thermal energy input | --- | Process facility not yet commercially available in 2017. The expected market entry year is 2020 (cf. Market_entry_years sheet).
Container glass furnace, hydrogen-based | 28 | 2017 | REF | EUR (2020)/t container glass/a | --- | New el. furnace | --- | Process facility not yet commercially available in 2017. The expected market entry year is 2030 (cf. Market_entry_years sheet).
Container glass furnace, hydrogen-based | 28 | 2017 | LB | EUR (2020)/t container glass/a | --- | New el. furnace | --- | Process facility not yet commercially available in 2017. The expected market entry year is 2030 (cf. Market_entry_years sheet).
Container glass furnace, hydrogen-based | 28 | 2017 | UB | EUR (2020)/t container glass/a | --- | New el. furnace | --- | Process facility not yet commercially available in 2017. The expected market entry year is 2030 (cf. Market_entry_years sheet).
Continuous caster, conventional | 29 | 2017 | REF | EUR (2020)/t crude steel/a | 57.3496 | New continuous caster using fossil gas as thermal energy input | Saarstahl AG (2019)
Continuous caster, conventional | 29 | 2017 | LB | EUR (2020)/t crude steel/a | 28.1516 | New continuous caster using fossil gas as thermal energy input | B2B PORTAL for technical and commercial foundry management (2022)
Continuous caster, conventional | 29 | 2017 | UB | EUR (2020)/t crude steel/a | 79.176 | New continuous caster using fossil gas as thermal energy input | Stainless Steel World (2015)
Continuous caster, directly electrified | 30 | 2017 | REF | EUR (2020)/t crude steel/a | --- | New el. furnace | --- | Process facility not yet commercially available in 2017. The expected market entry year is 2030 (cf. Market_entry_years sheet).
Continuous caster, directly electrified | 30 | 2017 | LB | EUR (2020)/t crude steel/a | --- | New el. furnace | --- | Process facility not yet commercially available in 2017. The expected market entry year is 2030 (cf. Market_entry_years sheet).
Continuous caster, directly electrified | 30 | 2017 | UB | EUR (2020)/t crude steel/a | --- | New el. furnace | --- | Process facility not yet commercially available in 2017. The expected market entry year is 2030 (cf. Market_entry_years sheet).
Continuous caster, hydrogen-based | 31 | 2017 | REF | EUR (2020)/t crude steel/a | --- | RF of furnace to use hydrogen as thermal energy input | --- | Process facility not yet commercially available in 2017. The expected market entry year is 2030 (cf. Market_entry_years sheet).
Continuous caster, hydrogen-based | 31 | 2017 | LB | EUR (2020)/t crude steel/a | --- | RF of furnace to use hydrogen as thermal energy input | --- | Process facility not yet commercially available in 2017. The expected market entry year is 2030 (cf. Market_entry_years sheet).
Continuous caster, hydrogen-based | 31 | 2017 | UB | EUR (2020)/t crude steel/a | --- | RF of furnace to use hydrogen as thermal energy input | --- | Process facility not yet commercially available in 2017. The expected market entry year is 2030 (cf. Market_entry_years sheet).
Copper plant, conventional | 32 | 2017 | REF | EUR (2020)/t primary copper/a | 5987.5456 | New smelter (including sulfuric acid plant) and electrolytic refinery | Lerede et al. (2021), Schlesinger et al. (2011)
Copper plant, conventional | 32 | 2017 | LB | EUR (2020)/t primary copper/a | 3823.5459 | New smelter (including sulfuric acid plant) and electrolytic refinery | Lerede et al. (2021)
Copper plant, conventional | 32 | 2017 | UB | EUR (2020)/t primary copper/a | 8151.5453 | New smelter (including sulfuric acid plant) and electrolytic refinery | Schlesinger et al. (2011)
Copper plant, electricity as additional heat source | 33 | 2017 | REF | EUR (2020)/t primary copper/a | --- | Installation of new equipment designed to use hydrogen as a reductant and to supply high-temperature process heat. | --- | Process facility not yet commercially available in 2017. The expected market entry year is 2027 (cf. Market_entry_years sheet).
Copper plant, electricity as additional heat source | 33 | 2017 | LB | EUR (2020)/t primary copper/a | --- | Installation of new equipment designed to use hydrogen as a reductant and to supply high-temperature process heat. | --- | Process facility not yet commercially available in 2017. The expected market entry year is 2027 (cf. Market_entry_years sheet).
Copper plant, electricity as additional heat source | 33 | 2017 | UB | EUR (2020)/t primary copper/a | --- | Installation of new equipment designed to use hydrogen as a reductant and to supply high-temperature process heat. | --- | Process facility not yet commercially available in 2017. The expected market entry year is 2027 (cf. Market_entry_years sheet).
Copper plant, hydrogen as only heat source | 34 | 2017 | REF | EUR (2020)/t primary copper/a | --- | Installation of new equipment designed to use hydrogen as a reductant and direct electrification for high-temperature process heat. | --- | Process facility not yet commercially available in 2017. The expected market entry year is 2027 (cf. Market_entry_years sheet).
Copper plant, hydrogen as only heat source | 34 | 2017 | LB | EUR (2020)/t primary copper/a | --- | Installation of new equipment designed to use hydrogen as a reductant and direct electrification for high-temperature process heat. | --- | Process facility not yet commercially available in 2017. The expected market entry year is 2027 (cf. Market_entry_years sheet).
Copper plant, hydrogen as only heat source | 34 | 2017 | UB | EUR (2020)/t primary copper/a | --- | Installation of new equipment designed to use hydrogen as a reductant and direct electrification for high-temperature process heat. | --- | Process facility not yet commercially available in 2017. The expected market entry year is 2027 (cf. Market_entry_years sheet).
Corrugated board mill | 35 | 2017 | REF | EUR (2020)/t corrugated board/a | 1284.6041 | Zero investment required to switch to low-carbon corrugated board production, as the existing paper machine is assumed to remain in operation | Rademaker & Marsidi (2019), van Dam et al. (2021) | Paper machine and stock preparation
Corrugated board mill | 35 | 2017 | LB | EUR (2020)/t corrugated board/a | 1284.6041 | Zero investment required to switch to low-carbon corrugated board production, as the existing paper machine is assumed to remain in operation | Rademaker & Marsidi (2019), van Dam et al. (2021) | Paper machine and stock preparation
Corrugated board mill | 35 | 2017 | UB | EUR (2020)/t corrugated board/a | 1284.6041 | Zero investment required to switch to low-carbon corrugated board production, as the existing paper machine is assumed to remain in operation | Rademaker & Marsidi (2019), van Dam et al. (2021) | Paper machine and stock preparation
Deinking facility | 36 | 2017 | REF | EUR (2020)/t recycled fiber/a | 739.5085 | Zero investment is assumed for switching to low-carbon recycled fiber production, as the existing mill is expected to stay operational | Lerede et al. (2021)
Deinking facility | 36 | 2017 | LB | EUR (2020)/t recycled fiber/a | 739.5085 | Zero investment is assumed for switching to low-carbon recycled fiber production, as the existing mill is expected to stay operational | Lerede et al. (2021)
Deinking facility | 36 | 2017 | UB | EUR (2020)/t recycled fiber/a | 739.5085 | Zero investment is assumed for switching to low-carbon recycled fiber production, as the existing mill is expected to stay operational | Lerede et al. (2021)
Direct air capture unit | 37 | 2017 | REF | EUR (2020)/t carbon dioxide/a | --- | New DAC plant | --- | Process facility not yet commercially available in 2017. The expected market entry year is 2018 (cf. Market_entry_years sheet).
Direct air capture unit | 37 | 2017 | LB | EUR (2020)/t carbon dioxide/a | --- | New DAC plant | --- | Process facility not yet commercially available in 2017. The expected market entry year is 2018 (cf. Market_entry_years sheet).
Direct air capture unit | 37 | 2017 | UB | EUR (2020)/t carbon dioxide/a | --- | New DAC plant | --- | Process facility not yet commercially available in 2017. The expected market entry year is 2018 (cf. Market_entry_years sheet).
Electric arc furnace, conventional secondary route | 38 | 2017 | REF | EUR (2020)/t liquid steel/a | 200 | New EAF | Facchini et al. (2021)
Electric arc furnace, conventional secondary route | 38 | 2017 | LB | EUR (2020)/t liquid steel/a | 199.3549 | New EAF | Wörtler et al. (2013)
Electric arc furnace, conventional secondary route | 38 | 2017 | UB | EUR (2020)/t liquid steel/a | 209.069 | New EAF | Weckenborg et al. (2024)
Electric arc furnace, for DRI processing | 39 | 2017 | REF | EUR (2020)/t liquid steel/a | --- | New EAF | --- | Process facility not yet commercially available in 2017. The expected market entry year is 2025 (cf. Market_entry_years sheet).
Electric arc furnace, for DRI processing | 39 | 2017 | LB | EUR (2020)/t liquid steel/a | --- | New EAF | --- | Process facility not yet commercially available in 2017. The expected market entry year is 2025 (cf. Market_entry_years sheet).
Electric arc furnace, for DRI processing | 39 | 2017 | UB | EUR (2020)/t liquid steel/a | --- | New EAF | --- | Process facility not yet commercially available in 2017. The expected market entry year is 2025 (cf. Market_entry_years sheet).
Electric arc furnace, low-carbon secondary route | 40 | 2017 | REF | EUR (2020)/t liquid steel/a | 0 | Zero investment is assumed due to the continued operation of the existing EAF when switching to low-carbon secondary steel production.
Electric arc furnace, low-carbon secondary route | 40 | 2017 | LB | EUR (2020)/t liquid steel/a | 0 | Zero investment is assumed due to the continued operation of the existing EAF when switching to low-carbon secondary steel production.
Electric arc furnace, low-carbon secondary route | 40 | 2017 | UB | EUR (2020)/t liquid steel/a | 0 | Zero investment is assumed due to the continued operation of the existing EAF when switching to low-carbon secondary steel production.
Electric steam boiler | 41 | 2017 | REF | EUR (2020)/MWh steam/a | --- | New el. steam boiler | --- | Process facility not yet commercially available in 2017. The expected market entry year is 2020 (cf. Market_entry_years sheet).
Electric steam boiler | 41 | 2017 | LB | EUR (2020)/MWh steam/a | --- | New el. steam boiler | --- | Process facility not yet commercially available in 2017. The expected market entry year is 2020 (cf. Market_entry_years sheet).
Electric steam boiler | 41 | 2017 | UB | EUR (2020)/MWh steam/a | --- | New el. steam boiler | --- | Process facility not yet commercially available in 2017. The expected market entry year is 2020 (cf. Market_entry_years sheet).
Electrical compression heat pump | 42 | 2017 | REF | EUR (2020)/MWh heat/a | --- | New el. compression heat pump | --- | Process facility not yet commercially available in 2017. The expected market entry year is 2025 (cf. Market_entry_years sheet).
Electrical compression heat pump | 42 | 2017 | LB | EUR (2020)/MWh heat/a | --- | New el. compression heat pump | --- | Process facility not yet commercially available in 2017. The expected market entry year is 2025 (cf. Market_entry_years sheet).
Electrical compression heat pump | 42 | 2017 | UB | EUR (2020)/MWh heat/a | --- | New el. compression heat pump | --- | Process facility not yet commercially available in 2017. The expected market entry year is 2025 (cf. Market_entry_years sheet).
Fischer-Tropsch synthesis plant (fuel oil) | 43 | 2017 | REF | EUR (2020)/MWh synthetic oil/a | --- | New FTS plant | --- | Process facility not yet commercially available in 2017. The expected market entry year is 2030 (cf. Market_entry_years sheet).
Fischer-Tropsch synthesis plant (fuel oil) | 43 | 2017 | LB | EUR (2020)/MWh synthetic oil/a | --- | New FTS plant | --- | Process facility not yet commercially available in 2017. The expected market entry year is 2030 (cf. Market_entry_years sheet).
Fischer-Tropsch synthesis plant (fuel oil) | 43 | 2017 | UB | EUR (2020)/MWh synthetic oil/a | --- | New FTS plant | --- | Process facility not yet commercially available in 2017. The expected market entry year is 2030 (cf. Market_entry_years sheet).
Fischer-Tropsch synthesis plant (naphtha), biomass-based | 44 | 2017 | REF | EUR (2020)/t naphtha/a | --- | New FTS plant | --- | Process facility not yet commercially available in 2017. The expected market entry year is 2025 (cf. Market_entry_years sheet).
Fischer-Tropsch synthesis plant (naphtha), biomass-based | 44 | 2017 | LB | EUR (2020)/t naphtha/a | --- | New FTS plant | --- | Process facility not yet commercially available in 2017. The expected market entry year is 2025 (cf. Market_entry_years sheet).
Fischer-Tropsch synthesis plant (naphtha), biomass-based | 44 | 2017 | UB | EUR (2020)/t naphtha/a | --- | New FTS plant | --- | Process facility not yet commercially available in 2017. The expected market entry year is 2025 (cf. Market_entry_years sheet).
Fischer-Tropsch synthesis plant (naphtha), hydrogen-based | 45 | 2017 | REF | EUR (2020)/t naphtha/a | --- | New FTS plant | --- | Process facility not yet commercially available in 2017. The expected market entry year is 2030 (cf. Market_entry_years sheet).
Fischer-Tropsch synthesis plant (naphtha), hydrogen-based | 45 | 2017 | LB | EUR (2020)/t naphtha/a | --- | New FTS plant | --- | Process facility not yet commercially available in 2017. The expected market entry year is 2030 (cf. Market_entry_years sheet).
Fischer-Tropsch synthesis plant (naphtha), hydrogen-based | 45 | 2017 | UB | EUR (2020)/t naphtha/a | --- | New FTS plant | --- | Process facility not yet commercially available in 2017. The expected market entry year is 2030 (cf. Market_entry_years sheet).
Fischer-Tropsch synthesis plant (naphtha), plastic waste-based | 46 | 2017 | REF | EUR (2020)/t naphtha/a | --- | New FTS plant | --- | Process facility not yet commercially available in 2017. The expected market entry year is 2030 (cf. Market_entry_years sheet).
Fischer-Tropsch synthesis plant (naphtha), plastic waste-based | 46 | 2017 | LB | EUR (2020)/t naphtha/a | --- | New FTS plant | --- | Process facility not yet commercially available in 2017. The expected market entry year is 2030 (cf. Market_entry_years sheet).
Fischer-Tropsch synthesis plant (naphtha), plastic waste-based | 46 | 2017 | UB | EUR (2020)/t naphtha/a | --- | New FTS plant | --- | Process facility not yet commercially available in 2017. The expected market entry year is 2030 (cf. Market_entry_years sheet).
Float glass furnace, conventional | 47 | 2017 | REF | EUR (2020)/t float glass/a | 205.5 | New furnace using natural gas as thermal energy input | Fleiter et al. (2023) | Same value as for container glass assumed.
Float glass furnace, conventional | 47 | 2017 | LB | EUR (2020)/t float glass/a | 175.8255 | New furnace using natural gas as thermal energy input | Ireson et al. (2019) | Same value as for container glass assumed.
Float glass furnace, conventional | 47 | 2017 | UB | EUR (2020)/t float glass/a | 100.4765 | New furnace using natural gas as thermal energy input | Chan et al. (2019) | Same value as for container glass assumed.
Float glass furnace, directly electrified | 48 | 2017 | REF | EUR (2020)/t float glass/a | --- | RF of furnace to use hydrogen as thermal energy input | --- | Process facility not yet commercially available in 2017. The expected market entry year is 2024 (cf. Market_entry_years sheet).
Float glass furnace, directly electrified | 48 | 2017 | LB | EUR (2020)/t float glass/a | --- | RF of furnace to use hydrogen as thermal energy input | --- | Process facility not yet commercially available in 2017. The expected market entry year is 2024 (cf. Market_entry_years sheet).
Float glass furnace, directly electrified | 48 | 2017 | UB | EUR (2020)/t float glass/a | --- | RF of furnace to use hydrogen as thermal energy input | --- | Process facility not yet commercially available in 2017. The expected market entry year is 2024 (cf. Market_entry_years sheet).
Float glass furnace, hydrogen-based | 49 | 2017 | REF | EUR (2020)/t float glass/a | --- | New el. furnace | --- | Process facility not yet commercially available in 2017. The expected market entry year is 2029 (cf. Market_entry_years sheet).
Float glass furnace, hydrogen-based | 49 | 2017 | LB | EUR (2020)/t float glass/a | --- | New el. furnace | --- | Process facility not yet commercially available in 2017. The expected market entry year is 2029 (cf. Market_entry_years sheet).
Float glass furnace, hydrogen-based | 49 | 2017 | UB | EUR (2020)/t float glass/a | --- | New el. furnace | --- | Process facility not yet commercially available in 2017. The expected market entry year is 2029 (cf. Market_entry_years sheet).
Graphic paper mill | 50 | 2017 | REF | EUR (2020)/t other graphic paper/a | 1284.6041 | Zero investment required to switch to low-carbon graphic paper production, as the existing paper machine is assumed to remain in operation | Rademaker & Marsidi (2019), van Dam et al. (2021) | Paper machine and stock preparation
Graphic paper mill | 50 | 2017 | LB | EUR (2020)/t other graphic paper/a | 1284.6041 | Zero investment required to switch to low-carbon graphic paper production, as the existing paper machine is assumed to remain in operation | Rademaker & Marsidi (2019), van Dam et al. (2021) | Paper machine and stock preparation
Graphic paper mill | 50 | 2017 | UB | EUR (2020)/t other graphic paper/a | 1284.6041 | Zero investment required to switch to low-carbon graphic paper production, as the existing paper machine is assumed to remain in operation | Rademaker & Marsidi (2019), van Dam et al. (2021) | Paper machine and stock preparation
Haber-Bosch synthesis plant | 51 | 2017 | REF | EUR (2020)/t ammonia/a | 808.7969 | New HB plant | Moritz et al. (2021) | Average of the provided range. Includes the air separation unit.
Haber-Bosch synthesis plant | 51 | 2017 | LB | EUR (2020)/t ammonia/a | 730.64 | New HB plant | Moritz et al. (2021)
Haber-Bosch synthesis plant | 51 | 2017 | UB | EUR (2020)/t ammonia/a | 886.9538 | New HB plant | Moritz et al. (2021)
Haber-Bosch synthesis plant | 51 | 2017 | REF | EUR (2020)/t ammonia/a | 27 | Due to the air separation unit, the investment for a process conversion is €27 per ton. | Fleiter et al. (2021)
Haber-Bosch synthesis plant | 51 | 2017 | LB | EUR (2020)/t ammonia/a | 27 | Due to the air separation unit, the investment for a process conversion is €27 per ton. | Fleiter et al. (2021)
Haber-Bosch synthesis plant | 51 | 2017 | UB | EUR (2020)/t ammonia/a | 27 | Due to the air separation unit, the investment for a process conversion is €27 per ton. | Fleiter et al. (2021)
Hall-Héroult process plant, conventional | 52 | 2017 | REF | EUR (2020)/t aluminum /a | 4840.3381 | New Hall-Héroult plant using fossil fuels for anode prebaking | van Dam et al. (2021)
Hall-Héroult process plant, conventional | 52 | 2017 | LB | EUR (2020)/t aluminum /a | 3823.5459 | New Hall-Héroult plant using fossil fuels for anode prebaking | Lerede et al. (2021)
Hall-Héroult process plant, conventional | 52 | 2017 | UB | EUR (2020)/t aluminum /a | 6050.4226 | New Hall-Héroult plant using fossil fuels for anode prebaking | van Dam et al. (2021)
Hall-Héroult process plant, low-carbon | 53 | 2017 | REF | EUR (2020)/t aluminum /a | --- | RF to use anodes and wetted cathodes instead of carbon anodes | --- | Process facility not yet commercially available in 2017. The expected market entry year is 2030 (cf. Market_entry_years sheet).
Hall-Héroult process plant, low-carbon | 53 | 2017 | LB | EUR (2020)/t aluminum /a | --- | RF to use anodes and wetted cathodes instead of carbon anodes | --- | Process facility not yet commercially available in 2017. The expected market entry year is 2030 (cf. Market_entry_years sheet).
Hall-Héroult process plant, low-carbon | 53 | 2017 | UB | EUR (2020)/t aluminum /a | --- | RF to use anodes and wetted cathodes instead of carbon anodes | --- | Process facility not yet commercially available in 2017. The expected market entry year is 2030 (cf. Market_entry_years sheet).
H-DR shaft, electricity as additional heat source | 54 | 2017 | REF | EUR (2020)/t DRI/a | --- | New H-DR shaft with remaining process heat provided by electricity | --- | Process facility not yet commercially available in 2017. The expected market entry year is 2020 (cf. Market_entry_years sheet).
H-DR shaft, electricity as additional heat source | 54 | 2017 | LB | EUR (2020)/t DRI/a | --- | New H-DR shaft with remaining process heat provided by electricity | --- | Process facility not yet commercially available in 2017. The expected market entry year is 2020 (cf. Market_entry_years sheet).
H-DR shaft, electricity as additional heat source | 54 | 2017 | UB | EUR (2020)/t DRI/a | --- | New H-DR shaft with remaining process heat provided by electricity | --- | Process facility not yet commercially available in 2017. The expected market entry year is 2020 (cf. Market_entry_years sheet).
H-DR shaft, hydrogen as only heat source | 55 | 2017 | REF | EUR (2020)/t DRI/a | --- | New H-DR shaft using hydrogen as thermal energy input | --- | Process facility not yet commercially available in 2017. The expected market entry year is 2030 (cf. Market_entry_years sheet).
H-DR shaft, hydrogen as only heat source | 55 | 2017 | LB | EUR (2020)/t DRI/a | --- | New H-DR shaft using hydrogen as thermal energy input | --- | Process facility not yet commercially available in 2017. The expected market entry year is 2030 (cf. Market_entry_years sheet).
H-DR shaft, hydrogen as only heat source | 55 | 2017 | UB | EUR (2020)/t DRI/a | --- | New H-DR shaft using hydrogen as thermal energy input | --- | Process facility not yet commercially available in 2017. The expected market entry year is 2030 (cf. Market_entry_years sheet).
Lime kiln (for conventional primary steel) | 56 | 2017 | REF | EUR (2020)/t quicklime/a | 107.0724 | New lime kiln using fossil gas as thermal energy input | Fall et al. (2012)
Lime kiln (for conventional primary steel) | 56 | 2017 | LB | EUR (2020)/t quicklime/a | 80.2 | New lime kiln using fossil gas as thermal energy input | Fleiter et al. (2023)
Lime kiln (for conventional primary steel) | 56 | 2017 | UB | EUR (2020)/t quicklime/a | 179.7623 | New lime kiln using fossil gas as thermal energy input | Franken Maxit Mauermörtel GmbH & Co. (2022), TV Oberfranken GmbH & Co. KG (2016)
Lime kiln, conventional (for production systems other than primary steelmaking) | 57 | 2017 | REF | EUR (2020)/t quicklime/a | 107.0724 | New lime kiln using natural gas as thermal energy input | Fall et al. (2012)
Lime kiln, conventional (for production systems other than primary steelmaking) | 57 | 2017 | LB | EUR (2020)/t quicklime/a | 80.2 | New lime kiln using natural gas as thermal energy input | Fleiter et al. (2023)
Lime kiln, conventional (for production systems other than primary steelmaking) | 57 | 2017 | UB | EUR (2020)/t quicklime/a | 179.7623 | New lime kiln using natural gas as thermal energy input | Franken Maxit Mauermörtel GmbH & Co. (2022), TV Oberfranken GmbH & Co. KG (2016)
Lime kiln, directly electrified | 58 | 2017 | REF | EUR (2020)/t quicklime/a | --- | New el. lime kiln | --- | Process facility not yet commercially available in 2017. The expected market entry year is 2031 (cf. Market_entry_years sheet).
Lime kiln, directly electrified | 58 | 2017 | LB | EUR (2020)/t quicklime/a | --- | New el. lime kiln | --- | Process facility not yet commercially available in 2017. The expected market entry year is 2031 (cf. Market_entry_years sheet).
Lime kiln, directly electrified | 58 | 2017 | UB | EUR (2020)/t quicklime/a | --- | New el. lime kiln | --- | Process facility not yet commercially available in 2017. The expected market entry year is 2031 (cf. Market_entry_years sheet).
Lime kiln, hydrogen-based | 59 | 2017 | REF | EUR (2020)/t quicklime/a | --- | RF of lime kiln to use hydrogen as thermal energy input | --- | Process facility not yet commercially available in 2017. The expected market entry year is 2029 (cf. Market_entry_years sheet).
Lime kiln, hydrogen-based | 59 | 2017 | LB | EUR (2020)/t quicklime/a | --- | RF of lime kiln to use hydrogen as thermal energy input | --- | Process facility not yet commercially available in 2017. The expected market entry year is 2029 (cf. Market_entry_years sheet).
Lime kiln, hydrogen-based | 59 | 2017 | UB | EUR (2020)/t quicklime/a | --- | RF of lime kiln to use hydrogen as thermal energy input | --- | Process facility not yet commercially available in 2017. The expected market entry year is 2029 (cf. Market_entry_years sheet).
Mechanical pulping facility | 60 | 2017 | REF | EUR (2020)/t mechanical pulp/a | 346.7261 | Zero investment is assumed when switching to low-carbon mechanical pulp production, as the existing mill is expected to stay operational | Lerede et al. (2021)
Mechanical pulping facility | 60 | 2017 | LB | EUR (2020)/t mechanical pulp/a | 346.7261 | Zero investment is assumed when switching to low-carbon mechanical pulp production, as the existing mill is expected to stay operational | Lerede et al. (2021)
Mechanical pulping facility | 60 | 2017 | UB | EUR (2020)/t mechanical pulp/a | 346.7261 | Zero investment is assumed when switching to low-carbon mechanical pulp production, as the existing mill is expected to stay operational | Lerede et al. (2021)
Methanation plant | 61 | 2017 | REF | EUR (2020)/MWh methane/a | 94.8769 | New Methanation plant reactor | Agora Energiewende et al. (2018)
Methanation plant | 61 | 2017 | LB | EUR (2020)/MWh methane/a | 79.9935 | New methanation plant | Kreidelmeyer et al. (2020)
Methanation plant | 61 | 2017 | UB | EUR (2020)/MWh methane/a | 96.4092 | New methanation plant | Schmidt et al. (2018)
Methanol synthesis plant, conventional | 62 | 2017 | REF | EUR (2020)/t methanol/a | 517.7336 | New methanol plant | Agora Energiewende et al. (2018)
Methanol synthesis plant, conventional | 62 | 2017 | LB | EUR (2020)/t methanol/a | 442.6941 | New methanol plant | Burchardt et al. (2021)
Methanol synthesis plant, conventional | 62 | 2017 | UB | EUR (2020)/t methanol/a | 534.4623 | New methanol plant | Kreidelmeyer et al. (2020)
Methanol synthesis plant, low-carbon | 63 | 2017 | REF | EUR (2020)/t methanol/a | 517.7336 | For new methanol plants used in the methanol-to-olefins route. Zero investment is assumed for defossilizing existing methanol plants, as they are expected to continue operating during the transition to low-carbon methanol production | Agora Energiewende et al. (2018)
Methanol synthesis plant, low-carbon | 63 | 2017 | LB | EUR (2020)/t methanol/a | 442.6941 | For new methanol plants used in the methanol-to-olefins route. Zero investment is assumed for defossilizing existing methanol plants, as they are expected to continue operating during the transition to low-carbon methanol production | Burchardt et al. (2021)
Methanol synthesis plant, low-carbon | 63 | 2017 | UB | EUR (2020)/t methanol/a | 534.4623 | For new methanol plants used in the methanol-to-olefins route. Zero investment is assumed for defossilizing existing methanol plants, as they are expected to continue operating during the transition to low-carbon methanol production | Kreidelmeyer et al. (2020)
Methanol-to-olefins synthesis plant | 64 | 2017 | REF | EUR (2020)/t high value chemicals/a | --- | New MtO plant | --- | Process facility not yet commercially available in 2017. The expected market entry year is 2025 (cf. Market_entry_years sheet).
Methanol-to-olefins synthesis plant | 64 | 2017 | LB | EUR (2020)/t high value chemicals/a | --- | New MtO plant | --- | Process facility not yet commercially available in 2017. The expected market entry year is 2025 (cf. Market_entry_years sheet).
Methanol-to-olefins synthesis plant | 64 | 2017 | UB | EUR (2020)/t high value chemicals/a | --- | New MtO plant | --- | Process facility not yet commercially available in 2017. The expected market entry year is 2025 (cf. Market_entry_years sheet).
Newspaper mill | 65 | 2017 | REF | EUR (2020)/t newspaper/a | 1284.6041 | Zero investment required to switch to low-carbon newspaper production, as the existing paper machine is assumed to remain in operation | Rademaker & Marsidi (2019), van Dam et al. (2021)
Newspaper mill | 65 | 2017 | LB | EUR (2020)/t newspaper/a | 1284.6041 | Zero investment required to switch to low-carbon newspaper production, as the existing paper machine is assumed to remain in operation | Rademaker & Marsidi (2019), van Dam et al. (2021)
Newspaper mill | 65 | 2017 | UB | EUR (2020)/t newspaper/a | 1284.6041 | Zero investment required to switch to low-carbon newspaper production, as the existing paper machine is assumed to remain in operation | Rademaker & Marsidi (2019), van Dam et al. (2021)
Pyrolysis plant, plastic waste-based | 66 | 2017 | REF | EUR (2020)/t naphtha/a | --- | New pyrolysis plant | --- | Process facility not yet commercially available in 2017. The expected market entry year is 2030 (cf. Market_entry_years sheet).
Pyrolysis plant, plastic waste-based | 66 | 2017 | LB | EUR (2020)/t naphtha/a | --- | New pyrolysis plant | --- | Process facility not yet commercially available in 2017. The expected market entry year is 2030 (cf. Market_entry_years sheet).
Pyrolysis plant, plastic waste-based | 66 | 2017 | UB | EUR (2020)/t naphtha/a | --- | New pyrolysis plant | --- | Process facility not yet commercially available in 2017. The expected market entry year is 2030 (cf. Market_entry_years sheet).
Recycled fiber facility | 67 | 2017 | REF | EUR (2020)/t recycled fiber/a | 739.5085 | Zero investment is assumed when switching to low-carbon recycled pulp production, as the existing mill is expected to stay operational | Lerede et al. (2021)
Recycled fiber facility | 67 | 2017 | LB | EUR (2020)/t recycled fiber/a | 739.5085 | Zero investment is assumed when switching to low-carbon recycled pulp production, as the existing mill is expected to stay operational | Lerede et al. (2021)
Recycled fiber facility | 67 | 2017 | UB | EUR (2020)/t recycled fiber/a | 739.5085 | Zero investment is assumed when switching to low-carbon recycled pulp production, as the existing mill is expected to stay operational | Lerede et al. (2021)
Refractory production plant, conventional | 68 | 2017 | REF | EUR (2020)/t refractories/a | 308.3943 | New natural gas-fired integrated kiln-dryer plant | Shobha (2021)
Refractory production plant, conventional | 68 | 2017 | LB | EUR (2020)/t refractories/a | 209.4939 | New natural gas-fired integrated kiln-dryer plant | RHI Magnesita GmbH (2021)
Refractory production plant, conventional | 68 | 2017 | UB | EUR (2020)/t refractories/a | 321 | New natural gas-fired integrated kiln-dryer plant | Fleiter et al. (2023)
Refractory production plant, directly electrified | 69 | 2017 | REF | EUR (2020)/t refractories/a | --- | New el. kiln, new heat pump driven dryer, decoupling of the integrated kiln-dryer set-up | --- | Process facility not yet commercially available in 2017. The expected market entry year is 2030 (cf. Market_entry_years sheet).
Refractory production plant, directly electrified | 69 | 2017 | LB | EUR (2020)/t refractories/a | --- | New el. kiln, new heat pump driven dryer, decoupling of the integrated kiln-dryer set-up | --- | Process facility not yet commercially available in 2017. The expected market entry year is 2030 (cf. Market_entry_years sheet).
Refractory production plant, directly electrified | 69 | 2017 | UB | EUR (2020)/t refractories/a | --- | New el. kiln, new heat pump driven dryer, decoupling of the integrated kiln-dryer set-up | --- | Process facility not yet commercially available in 2017. The expected market entry year is 2030 (cf. Market_entry_years sheet).
Refractory production plant, hydrogen-based | 70 | 2017 | REF | EUR (2020)/t refractories/a | --- | RF of kiln to use hydrogen as thermal energy input, new heat pump driven dryer, decoupling of the integrated kiln-dryer set-up | --- | Process facility not yet commercially available in 2017. The expected market entry year is 2030 (cf. Market_entry_years sheet).
Refractory production plant, hydrogen-based | 70 | 2017 | LB | EUR (2020)/t refractories/a | --- | RF of kiln to use hydrogen as thermal energy input, new heat pump driven dryer, decoupling of the integrated kiln-dryer set-up | --- | Process facility not yet commercially available in 2017. The expected market entry year is 2030 (cf. Market_entry_years sheet).
Refractory production plant, hydrogen-based | 70 | 2017 | UB | EUR (2020)/t refractories/a | --- | RF of kiln to use hydrogen as thermal energy input, new heat pump driven dryer, decoupling of the integrated kiln-dryer set-up | --- | Process facility not yet commercially available in 2017. The expected market entry year is 2030 (cf. Market_entry_years sheet).
Rolling mill, conventional | 71 | 2017 | REF | EUR (2020)/t rolled steel/a | 204.2385 | New furnace using fossil gas as thermal energy input | Schneider & Lechtenböhmer (2016)
Rolling mill, conventional | 71 | 2017 | LB | EUR (2020)/t rolled steel/a | 178.5183 | New furnace using fossil gas as thermal energy input | ArcelorMittal (2015)
Rolling mill, conventional | 71 | 2017 | UB | EUR (2020)/t rolled steel/a | 208.2112 | New furnace using fossil gas as thermal energy input | Cordellt BV (2012)
Rolling mill, conventional | 71 | 2017 | REF | EUR (2020)/t rolled steel/a | 102.1193 | Refurbishment of furnace | Schneider & Lechtenböhmer (2016)
Rolling mill, conventional | 71 | 2017 | LB | EUR (2020)/t rolled steel/a | 102.1193 | Refurbishment of furnace | Schneider & Lechtenböhmer (2016)
Rolling mill, conventional | 71 | 2017 | UB | EUR (2020)/t rolled steel/a | 102.1193 | Refurbishment of furnace | Schneider & Lechtenböhmer (2016)
Rolling mill, directly electrified | 72 | 2017 | REF | EUR (2020)/t rolled steel/a | --- | New el. furnace | --- | Process facility not yet commercially available in 2017. The expected market entry year is 2025 (cf. Market_entry_years sheet).
Rolling mill, directly electrified | 72 | 2017 | LB | EUR (2020)/t rolled steel/a | --- | New el. furnace | --- | Process facility not yet commercially available in 2017. The expected market entry year is 2025 (cf. Market_entry_years sheet).
Rolling mill, directly electrified | 72 | 2017 | UB | EUR (2020)/t rolled steel/a | --- | New el. furnace | --- | Process facility not yet commercially available in 2017. The expected market entry year is 2025 (cf. Market_entry_years sheet).
Rolling mill, hydrogen-based | 73 | 2017 | REF | EUR (2020)/t rolled steel/a | --- | RF of furnace to use hydrogen as thermal energy input | --- | Process facility not yet commercially available in 2017. The expected market entry year is 2025 (cf. Market_entry_years sheet).
Rolling mill, hydrogen-based | 73 | 2017 | LB | EUR (2020)/t rolled steel/a | --- | RF of furnace to use hydrogen as thermal energy input | --- | Process facility not yet commercially available in 2017. The expected market entry year is 2025 (cf. Market_entry_years sheet).
Rolling mill, hydrogen-based | 73 | 2017 | UB | EUR (2020)/t rolled steel/a | --- | RF of furnace to use hydrogen as thermal energy input | --- | Process facility not yet commercially available in 2017. The expected market entry year is 2025 (cf. Market_entry_years sheet).
Sinter plant | 74 | 2017 | REF | EUR (2020)/t sinter/a | 41.6422 | New sinter plant | Cordellt BV (2012)
Sinter plant | 74 | 2017 | LB | EUR (2020)/t sinter/a | 37.2574 | New sinter plant | IEA Environmental Projects Ltd. (2013)
Sinter plant | 74 | 2017 | UB | EUR (2020)/t sinter/a | 54.8664 | New sinter plant | Wörtler et al. (2013)
Sinter plant | 74 | 2017 | REF | EUR (2020)/t sinter/a | 16.1372 | Refurbishment of sinter plant | Wörtler et al. (2013)
Sinter plant | 74 | 2017 | LB | EUR (2020)/t sinter/a | 16.1372 | Refurbishment of sinter plant | Wörtler et al. (2013)
Sinter plant | 74 | 2017 | UB | EUR (2020)/t sinter/a | 16.1372 | Refurbishment of sinter plant | Wörtler et al. (2013)
Solvay process plant, conventional | 75 | 2017 | REF | EUR (2020)/t soda ash/a | 102.7405 | Refurbishment of an existing plant for integrated design and optimized operation to minimize carbon dioxide emissions, excluding investments for a new CHP plant and lime kiln, which are considered separately | Boulamanti & Moya (2017)
Solvay process plant, conventional | 75 | 2017 | LB | EUR (2020)/t soda ash/a | 102.7405 | Refurbishment of an existing plant for integrated design and optimized operation to minimize carbon dioxide emissions, excluding investments for a new CHP plant and lime kiln, which are considered separately | Boulamanti & Moya (2017)
Solvay process plant, conventional | 75 | 2017 | UB | EUR (2020)/t soda ash/a | 102.7405 | Refurbishment of an existing plant for integrated design and optimized operation to minimize carbon dioxide emissions, excluding investments for a new CHP plant and lime kiln, which are considered separately | Boulamanti & Moya (2017)
Solvay process plant, low-carbon | 76 | 2017 | REF | EUR (2020)/t soda ash/a | --- | Only investment in steam supply and the lime plant is assumed to be necessary. | --- | Process facility not yet commercially available in 2017. The expected market entry year is 2031 (cf. Market_entry_years sheet).
Solvay process plant, low-carbon | 76 | 2017 | LB | EUR (2020)/t soda ash/a | --- | Only investment in steam supply and the lime plant is assumed to be necessary. | --- | Process facility not yet commercially available in 2017. The expected market entry year is 2031 (cf. Market_entry_years sheet).
Solvay process plant, low-carbon | 76 | 2017 | UB | EUR (2020)/t soda ash/a | --- | Only investment in steam supply and the lime plant is assumed to be necessary. | --- | Process facility not yet commercially available in 2017. The expected market entry year is 2031 (cf. Market_entry_years sheet).
Steam boiler, conventional | 77 | 2017 | REF | EUR (2020)/MWh steam/a | 10.0677 | New natural gas-fired steam boiler | van Dam et al. (2021)
Steam boiler, conventional | 77 | 2017 | LB | EUR (2020)/MWh steam/a | 9.5379 | New natural gas-fired steam boiler | van Dam et al. (2021)
Steam boiler, conventional | 77 | 2017 | UB | EUR (2020)/MWh steam/a | 10.5976 | New natural gas-fired steam boiler | van Dam et al. (2021)
Steam boiler, hydrogen-based | 78 | 2017 | REF | EUR (2020)/MWh steam/a | --- | New hydrogen-fired steam boiler | --- | Process facility not yet commercially available in 2017. The expected market entry year is 2020 (cf. Market_entry_years sheet).
Steam boiler, hydrogen-based | 78 | 2017 | LB | EUR (2020)/MWh steam/a | --- | New hydrogen-fired steam boiler | --- | Process facility not yet commercially available in 2017. The expected market entry year is 2020 (cf. Market_entry_years sheet).
Steam boiler, hydrogen-based | 78 | 2017 | UB | EUR (2020)/MWh steam/a | --- | New hydrogen-fired steam boiler | --- | Process facility not yet commercially available in 2017. The expected market entry year is 2020 (cf. Market_entry_years sheet).
Steam boiler, hydrogen-based | 78 | 2017 | REF | EUR (2020)/MWh steam/a | --- | RF of steam boiler to use hydrogen as thermal energy input | --- | Process facility not yet commercially available in 2017. The expected market entry year is 2020 (cf. Market_entry_years sheet).
Steam boiler, hydrogen-based | 78 | 2017 | LB | EUR (2020)/MWh steam/a | --- | RF of steam boiler to use hydrogen as thermal energy input | --- | Process facility not yet commercially available in 2017. The expected market entry year is 2020 (cf. Market_entry_years sheet).
Steam boiler, hydrogen-based | 78 | 2017 | UB | EUR (2020)/MWh steam/a | --- | RF of steam boiler to use hydrogen as thermal energy input | --- | Process facility not yet commercially available in 2017. The expected market entry year is 2020 (cf. Market_entry_years sheet).
Steam cracker, conventional | 79 | 2017 | REF | EUR (2020)/t high value chemicals/a | 445.1942 | New SC using fossil naphtha and intermediate products as thermal energy input | Bazzanella & Ausfelder (2017)
Steam cracker, conventional | 79 | 2017 | LB | EUR (2020)/t high value chemicals/a | 356.5909 | New SC using fossil naphtha and intermediate products as thermal energy input | Yang & You (2017)
Steam cracker, conventional | 79 | 2017 | UB | EUR (2020)/t high value chemicals/a | 527.0826 | New SC using fossil naphtha and intermediate products as thermal energy input | Spallina et al. (2017)
Steam cracker, directly electrified | 80 | 2017 | REF | EUR (2020)/t high value chemicals/a | --- | RF of SC to use electricity instead of the intermediates fuel oil and methane as thermal energy inputs | --- | Process facility not yet commercially available in 2017. The expected market entry year is 2030 (cf. Market_entry_years sheet).
Steam cracker, directly electrified | 80 | 2017 | LB | EUR (2020)/t high value chemicals/a | --- | RF of SC to use electricity instead of the intermediates fuel oil and methane as thermal energy inputs | --- | Process facility not yet commercially available in 2017. The expected market entry year is 2030 (cf. Market_entry_years sheet).
Steam cracker, directly electrified | 80 | 2017 | UB | EUR (2020)/t high value chemicals/a | --- | RF of SC to use electricity instead of the intermediates fuel oil and methane as thermal energy inputs | --- | Process facility not yet commercially available in 2017. The expected market entry year is 2030 (cf. Market_entry_years sheet).
Steam cracker, hydrogen-based | 81 | 2017 | REF | EUR (2020)/t high value chemicals/a | --- | RF of SC to use hydrogen instead of the intermediates fuel oil and methane as thermal energy inputs | --- | Process facility not yet commercially available in 2017. The expected market entry year is 2025 (cf. Market_entry_years sheet).
Steam cracker, hydrogen-based | 81 | 2017 | LB | EUR (2020)/t high value chemicals/a | --- | RF of SC to use hydrogen instead of the intermediates fuel oil and methane as thermal energy inputs | --- | Process facility not yet commercially available in 2017. The expected market entry year is 2025 (cf. Market_entry_years sheet).
Steam cracker, hydrogen-based | 81 | 2017 | UB | EUR (2020)/t high value chemicals/a | --- | RF of SC to use hydrogen instead of the intermediates fuel oil and methane as thermal energy inputs | --- | Process facility not yet commercially available in 2017. The expected market entry year is 2025 (cf. Market_entry_years sheet).
Steam reformer | 82 | 2017 | REF | EUR (2020)/t hydrogen/a | 1570.3984 | New SMR | International Energy Agency (2015), Kreidelmeyer et al. (2020) | Both available values averaged.
Steam reformer | 82 | 2017 | LB | EUR (2020)/t hydrogen/a | 1202.7892 | New SMR | Kreidelmeyer et al. (2020)
Steam reformer | 82 | 2017 | UB | EUR (2020)/t hydrogen/a | 1938.0076 | New SMR | International Energy Agency (2015)
Tissue paper mill | 83 | 2017 | REF | EUR (2020)/t tissue paper/a | 1284.6041 | Zero investment required to switch to low-carbon tissue production, as the existing paper machine is assumed to remain in operation | Rademaker & Marsidi (2019), van Dam et al. (2021) | Paper machine and stock preparation
Tissue paper mill | 83 | 2017 | LB | EUR (2020)/t tissue paper/a | 1284.6041 | Zero investment required to switch to low-carbon tissue production, as the existing paper machine is assumed to remain in operation | Rademaker & Marsidi (2019), van Dam et al. (2021) | Paper machine and stock preparation
Tissue paper mill | 83 | 2017 | UB | EUR (2020)/t tissue paper/a | 1284.6041 | Zero investment required to switch to low-carbon tissue production, as the existing paper machine is assumed to remain in operation | Rademaker & Marsidi (2019), van Dam et al. (2021) | Paper machine and stock preparation
Urea synthesis reactor | 84 | 2017 | REF | EUR (2020)/t urea | 146.1187 | Zero investment required for the urea process itself to implement low-carbon production, as the existing synthesis reactor is assumed to remain in operation | Zecca & Manzolini (2021)
Urea synthesis reactor | 84 | 2017 | LB | EUR (2020)/t urea | 95.5787 | Zero investment required for the urea process itself to implement low-carbon production, as the existing synthesis reactor is assumed to remain in operation | Gyanwali et al. (2023)
Urea synthesis reactor | 84 | 2017 | UB | EUR (2020)/t urea | 189.9315 | Zero investment required for the urea process itself to implement low-carbon production, as the existing synthesis reactor is assumed to remain in operation | Verpoort et al. (2024)
Air separation unit | 1 | 2018 | REF | EUR (2020)/t oxygen/a | 141.4421 | New oxygen plant | IEA Environmental Projects Ltd. (2013) | High-purity oxygen (Purity: 99.5-99.8 %)
Air separation unit | 1 | 2018 | LB | EUR (2020)/t oxygen/a | 141.4421 | New oxygen plant | IEA Environmental Projects Ltd. (2013) | High-purity oxygen (Purity: 99.5-99.8 %)
Air separation unit | 1 | 2018 | UB | EUR (2020)/t oxygen/a | 141.4421 | New oxygen plant | IEA Environmental Projects Ltd. (2013) | High-purity oxygen (Purity: 99.5-99.8 %)
Aluminum recycling plant, conventional | 2 | 2018 | REF | EUR (2020)/t aluminum /a | 1078.4127 | New secondary aluminum production plant using natural gas as thermal energy input | Lerede et al. (2021)
Aluminum recycling plant, conventional | 2 | 2018 | LB | EUR (2020)/t aluminum /a | 1078.4127 | New secondary aluminum production plant using natural gas as thermal energy input | Lerede et al. (2021)
Aluminum recycling plant, conventional | 2 | 2018 | UB | EUR (2020)/t aluminum /a | 1078.4127 | New secondary aluminum production plant using natural gas as thermal energy input | Lerede et al. (2021)
Aluminum recycling plant, directly electrified | 3 | 2018 | REF | EUR (2020)/t aluminum /a | --- | New el. furnace | --- | Process facility not yet commercially available in 2018. The expected market entry year is 2020 (cf. Market_entry_years sheet).
Aluminum recycling plant, directly electrified | 3 | 2018 | LB | EUR (2020)/t aluminum /a | --- | New el. furnace | --- | Process facility not yet commercially available in 2018. The expected market entry year is 2020 (cf. Market_entry_years sheet).
Aluminum recycling plant, directly electrified | 3 | 2018 | UB | EUR (2020)/t aluminum /a | --- | New el. furnace | --- | Process facility not yet commercially available in 2018. The expected market entry year is 2020 (cf. Market_entry_years sheet).
Aluminum recycling plant, hydrogen-based | 4 | 2018 | REF | EUR (2020)/t aluminum /a | --- | RF of furnace to use hydrogen as thermal energy input | --- | Process facility not yet commercially available in 2018. The expected market entry year is 2030 (cf. Market_entry_years sheet).
Aluminum recycling plant, hydrogen-based | 4 | 2018 | LB | EUR (2020)/t aluminum /a | --- | RF of furnace to use hydrogen as thermal energy input | --- | Process facility not yet commercially available in 2018. The expected market entry year is 2030 (cf. Market_entry_years sheet).
Aluminum recycling plant, hydrogen-based | 4 | 2018 | UB | EUR (2020)/t aluminum /a | --- | RF of furnace to use hydrogen as thermal energy input | --- | Process facility not yet commercially available in 2018. The expected market entry year is 2030 (cf. Market_entry_years sheet).
Basic oxygen furnace | 5 | 2018 | REF | EUR (2020)/t liquid steel/a | 74.956 | New basic oxygen furnace | Cordellt BV (2012)
Basic oxygen furnace | 5 | 2018 | LB | EUR (2020)/t liquid steel/a | 64.0784 | New basic oxygen furnace | Wörtler et al. (2013)
Basic oxygen furnace | 5 | 2018 | UB | EUR (2020)/t liquid steel/a | 79.4992 | New basic oxygen furnace | IEA Environmental Projects Ltd. (2013)
Basic oxygen furnace | 5 | 2018 | REF | EUR (2020)/t liquid steel/a | 14.8105 | Refurbishment of basic oxygen furnace | Wörtler et al. (2013)
Basic oxygen furnace | 5 | 2018 | LB | EUR (2020)/t liquid steel/a | 14.8105 | Refurbishment of basic oxygen furnace | Wörtler et al. (2013)
Basic oxygen furnace | 5 | 2018 | UB | EUR (2020)/t liquid steel/a | 14.8105 | Refurbishment of basic oxygen furnace | Wörtler et al. (2013)
Bayer process plant, conventional | 6 | 2018 | REF | EUR (2020)/t alumina /a | 1355.6208 | New Bayer process plant using natural gas as thermal energy input | Lerede et al. (2021)
Bayer process plant, conventional | 6 | 2018 | LB | EUR (2020)/t alumina /a | 1355.6208 | New Bayer process plant using natural gas as thermal energy input | Lerede et al. (2021)
Bayer process plant, conventional | 6 | 2018 | UB | EUR (2020)/t alumina /a | 1355.6208 | New Bayer process plant using natural gas as thermal energy input | Lerede et al. (2021)
Bayer process plant, directly electrified | 7 | 2018 | REF | EUR (2020)/t alumina /a | --- | New el. calciner | --- | Process facility not yet commercially available in 2018. The expected market entry year is 2035 (cf. Market_entry_years sheet).
Bayer process plant, directly electrified | 7 | 2018 | LB | EUR (2020)/t alumina /a | --- | New el. calciner | --- | Process facility not yet commercially available in 2018. The expected market entry year is 2035 (cf. Market_entry_years sheet).
Bayer process plant, directly electrified | 7 | 2018 | UB | EUR (2020)/t alumina /a | --- | New el. calciner | --- | Process facility not yet commercially available in 2018. The expected market entry year is 2035 (cf. Market_entry_years sheet).
Bayer process plant, hydrogen-based | 8 | 2018 | REF | EUR (2020)/t alumina /a | --- | RF of calciner to use hydrogen as thermal energy input | --- | Process facility not yet commercially available in 2018. The expected market entry year is 2035 (cf. Market_entry_years sheet).
Bayer process plant, hydrogen-based | 8 | 2018 | LB | EUR (2020)/t alumina /a | --- | RF of calciner to use hydrogen as thermal energy input | --- | Process facility not yet commercially available in 2018. The expected market entry year is 2035 (cf. Market_entry_years sheet).
Bayer process plant, hydrogen-based | 8 | 2018 | UB | EUR (2020)/t alumina /a | --- | RF of calciner to use hydrogen as thermal energy input | --- | Process facility not yet commercially available in 2018. The expected market entry year is 2035 (cf. Market_entry_years sheet).
Blast furnace | 9 | 2018 | REF | EUR (2020)/t pig iron/a | 186.9532 | New blast furnace | Cordellt BV (2012), Wörtler et al. (2013) | Both available values averaged.
Blast furnace | 9 | 2018 | LB | EUR (2020)/t pig iron/a | 182.9883 | New blast furnace | Wörtler et al. (2013)
Blast furnace | 9 | 2018 | UB | EUR (2020)/t pig iron/a | 190.9181 | New blast furnace | Cordellt BV (2012)
Blast furnace | 9 | 2018 | REF | EUR (2020)/t pig iron/a | 90.8801 | Blast furnace refurbishment | Wörtler et al. (2013)
Blast furnace | 9 | 2018 | LB | EUR (2020)/t pig iron/a | 90.8801 | Blast furnace refurbishment | Wörtler et al. (2013)
Blast furnace | 9 | 2018 | UB | EUR (2020)/t pig iron/a | 90.8801 | Blast furnace refurbishment | Wörtler et al. (2013)
Brick production plant, conventional | 10 | 2018 | REF | EUR (2020)/t bricks/a | 214 | New natural gas-fired integrated kiln-dryer plant | Fleiter et al. (2023)
Brick production plant, conventional | 10 | 2018 | LB | EUR (2020)/t bricks/a | 150.7147 | New natural gas-fired integrated kiln-dryer plant | Besier (2020)
Brick production plant, conventional | 10 | 2018 | UB | EUR (2020)/t bricks/a | 321 | New natural gas-fired integrated kiln-dryer plant | Fleiter et al. (2023)
Brick production plant, directly electrified | 11 | 2018 | REF | EUR (2020)/t bricks/a | --- | New el. kiln and new heat pump driven dryer, decoupling of the integrated kiln-dryer set-up | --- | Process facility not yet commercially available in 2018. The expected market entry year is 2030 (cf. Market_entry_years sheet).
Brick production plant, directly electrified | 11 | 2018 | LB | EUR (2020)/t bricks/a | --- | New el. kiln and new heat pump driven dryer, decoupling of the integrated kiln-dryer set-up | --- | Process facility not yet commercially available in 2018. The expected market entry year is 2030 (cf. Market_entry_years sheet).
Brick production plant, directly electrified | 11 | 2018 | UB | EUR (2020)/t bricks/a | --- | New el. kiln and new heat pump driven dryer, decoupling of the integrated kiln-dryer set-up | --- | Process facility not yet commercially available in 2018. The expected market entry year is 2030 (cf. Market_entry_years sheet).
Brick production plant, hydrogen-based | 12 | 2018 | REF | EUR (2020)/t bricks/a | --- | RF of kiln to use hydrogen as thermal energy input, new heat pump driven dryer, decoupling of the integrated kiln-dryer set-up | --- | Process facility not yet commercially available in 2018. The expected market entry year is 2030 (cf. Market_entry_years sheet).
Brick production plant, hydrogen-based | 12 | 2018 | LB | EUR (2020)/t bricks/a | --- | RF of kiln to use hydrogen as thermal energy input, new heat pump driven dryer, decoupling of the integrated kiln-dryer set-up | --- | Process facility not yet commercially available in 2018. The expected market entry year is 2030 (cf. Market_entry_years sheet).
Brick production plant, hydrogen-based | 12 | 2018 | UB | EUR (2020)/t bricks/a | --- | RF of kiln to use hydrogen as thermal energy input, new heat pump driven dryer, decoupling of the integrated kiln-dryer set-up | --- | Process facility not yet commercially available in 2018. The expected market entry year is 2030 (cf. Market_entry_years sheet).
Carbon capture and storage equipment | 13 | 2018 | REF | EUR (2020)/t carbon dioxide captured/a | --- | Implementation of equipment for capturing of carbon dioxide for permanent storage | --- | Process facility not yet commercially available in 2018. The expected market entry year is 2030 (cf. Market_entry_years sheet).
Carbon capture and storage equipment | 13 | 2018 | LB | EUR (2020)/t carbon dioxide captured/a | --- | Implementation of equipment for capturing of carbon dioxide for permanent storage | --- | Process facility not yet commercially available in 2018. The expected market entry year is 2030 (cf. Market_entry_years sheet).
Carbon capture and storage equipment | 13 | 2018 | UB | EUR (2020)/t carbon dioxide captured/a | --- | Implementation of equipment for capturing of carbon dioxide for permanent storage | --- | Process facility not yet commercially available in 2018. The expected market entry year is 2030 (cf. Market_entry_years sheet).
Carbon capture and utilization system | 14 | 2018 | REF | EUR (2020)/t carbon dioxide captured/a | --- | Implementation of a system to capture and utilize carbon dioxide from stack gases within the same site | --- | Process facility not yet commercially available in 2018. The expected market entry year is 2030 (cf. Market_entry_years sheet).
Carbon capture and utilization system | 14 | 2018 | LB | EUR (2020)/t carbon dioxide captured/a | --- | Implementation of a system to capture and utilize carbon dioxide from stack gases within the same site | --- | Process facility not yet commercially available in 2018. The expected market entry year is 2030 (cf. Market_entry_years sheet).
Carbon capture and utilization system | 14 | 2018 | UB | EUR (2020)/t carbon dioxide captured/a | --- | Implementation of a system to capture and utilize carbon dioxide from stack gases within the same site | --- | Process facility not yet commercially available in 2018. The expected market entry year is 2030 (cf. Market_entry_years sheet).
Chlorine plant using membrane cells | 15 | 2018 | REF | EUR (2020)/t chlorine/a | 578.577 | New chlorine production plant using membrane cells. Zero investment is required for this process to transition to low-carbon production | Lerede et al. (2021)
Chlorine plant using membrane cells | 15 | 2018 | LB | EUR (2020)/t chlorine/a | 436.1441 | New chlorine production plant using membrane cells. Zero investment is required for this process to transition to low-carbon production | Ramdin et al. (2019)
Chlorine plant using membrane cells | 15 | 2018 | UB | EUR (2020)/t chlorine/a | 654.2161 | New chlorine production plant using membrane cells. Zero investment is required for this process to transition to low-carbon production | Ramdin et al. (2019)
Chlorine plant using oxygen-depolarized cathodes | 16 | 2018 | REF | EUR (2020)/t chlorine/a | --- | RF of a chlorine plant using membrane cells to oxygen-depolarized cathodes | --- | Process facility not yet commercially available in 2018. The expected market entry year is 2024 (cf. Market_entry_years sheet).
Chlorine plant using oxygen-depolarized cathodes | 16 | 2018 | LB | EUR (2020)/t chlorine/a | --- | RF of a chlorine plant using membrane cells to oxygen-depolarized cathodes | --- | Process facility not yet commercially available in 2018. The expected market entry year is 2024 (cf. Market_entry_years sheet).
Chlorine plant using oxygen-depolarized cathodes | 16 | 2018 | UB | EUR (2020)/t chlorine/a | --- | RF of a chlorine plant using membrane cells to oxygen-depolarized cathodes | --- | Process facility not yet commercially available in 2018. The expected market entry year is 2024 (cf. Market_entry_years sheet).
CHP plant conventional, electricity-led (employed in the primary steel production route) | 17 | 2018 | REF | EUR (2020)/MWh electricity/a | 108.2773 | New fossil gas-fired CHP plant | IEA Environmental Projects Ltd. (2013), Pardo & Moya (2012) | Both available values averaged.
CHP plant conventional, electricity-led (employed in the primary steel production route) | 17 | 2018 | LB | EUR (2020)/MWh electricity/a | 90.6691 | New fossil gas-fired CHP plant | Pardo & Moya (2012)
CHP plant conventional, electricity-led (employed in the primary steel production route) | 17 | 2018 | UB | EUR (2020)/MWh electricity/a | 125.8855 | New fossil gas-fired CHP plant | IEA Environmental Projects Ltd. (2013)
CHP plant conventional, heat-led (employed in paper and soda ash production) | 18 | 2018 | REF | EUR (2020)/MWh steam/a | 49.1687 | New natural gas-fired CHP plant | van Dam et al. (2021)
CHP plant conventional, heat-led (employed in paper and soda ash production) | 18 | 2018 | LB | EUR (2020)/MWh steam/a | 46.0354 | New natural gas-fired CHP plant | van Dam et al. (2021)
CHP plant conventional, heat-led (employed in paper and soda ash production) | 18 | 2018 | UB | EUR (2020)/MWh steam/a | 53.5071 | New natural gas-fired CHP plant | van Dam et al. (2021)
CHP plant low-carbon, electricity-led (employed in the methanol-to-olefins route and chlorine production) | 19 | 2018 | REF | EUR (2020)/MWh electricity/a | --- | New process gas-fired CHP plant | --- | Process facility not yet commercially available in 2018. The expected market entry year is 2025 (cf. Market_entry_years sheet).
CHP plant low-carbon, electricity-led (employed in the methanol-to-olefins route and chlorine production) | 19 | 2018 | LB | EUR (2020)/MWh electricity/a | --- | New process gas-fired CHP plant | --- | Process facility not yet commercially available in 2018. The expected market entry year is 2025 (cf. Market_entry_years sheet).
CHP plant low-carbon, electricity-led (employed in the methanol-to-olefins route and chlorine production) | 19 | 2018 | UB | EUR (2020)/MWh electricity/a | --- | New process gas-fired CHP plant | --- | Process facility not yet commercially available in 2018. The expected market entry year is 2025 (cf. Market_entry_years sheet).
CHP plant low-carbon, heat-led (employed in paper and soda ash production) | 20 | 2018 | REF | EUR (2020)/MWh steam/a | --- | New hydrogen-fired CHP plant | --- | Process facility not yet commercially available in 2018. The expected market entry year is 2025 (cf. Market_entry_years sheet).
CHP plant low-carbon, heat-led (employed in paper and soda ash production) | 20 | 2018 | LB | EUR (2020)/MWh steam/a | --- | New hydrogen-fired CHP plant | --- | Process facility not yet commercially available in 2018. The expected market entry year is 2025 (cf. Market_entry_years sheet).
CHP plant low-carbon, heat-led (employed in paper and soda ash production) | 20 | 2018 | UB | EUR (2020)/MWh steam/a | --- | New hydrogen-fired CHP plant | --- | Process facility not yet commercially available in 2018. The expected market entry year is 2025 (cf. Market_entry_years sheet).
CHP plant low-carbon, heat-led (employed in paper and soda ash production) | 20 | 2018 | REF | EUR (2020)/MWh steam/a | --- | RF of CHP plant to use hydrogen as thermal energy input | --- | Process facility not yet commercially available in 2018. The expected market entry year is 2025 (cf. Market_entry_years sheet).
CHP plant low-carbon, heat-led (employed in paper and soda ash production) | 20 | 2018 | LB | EUR (2020)/MWh steam/a | --- | RF of CHP plant to use hydrogen as thermal energy input | --- | Process facility not yet commercially available in 2018. The expected market entry year is 2025 (cf. Market_entry_years sheet).
CHP plant low-carbon, heat-led (employed in paper and soda ash production) | 20 | 2018 | UB | EUR (2020)/MWh steam/a | --- | RF of CHP plant to use hydrogen as thermal energy input | --- | Process facility not yet commercially available in 2018. The expected market entry year is 2025 (cf. Market_entry_years sheet).
Clinker burning facility, conventional | 21 | 2018 | REF | EUR (2020)/t clinker/a | 201.4782 | New clinker production plant using hard coal and secondary fuels as thermal energy input | Anantharaman et al. (2016)
Clinker burning facility, conventional | 21 | 2018 | LB | EUR (2020)/t clinker/a | 86 | New clinker production plant using hard coal and secondary fuels as thermal energy input | Fleiter et al. (2023)
Clinker burning facility, conventional | 21 | 2018 | UB | EUR (2020)/t clinker/a | 302.4077 | New clinker production plant using hard coal and secondary fuels as thermal energy input | Lerede et al. (2021)
Clinker burning facility, directly electrified | 22 | 2018 | REF | EUR (2020)/t clinker/a | --- | New el. Kiln | --- | Process facility not yet commercially available in 2018. The expected market entry year is 2030 (cf. Market_entry_years sheet).
Clinker burning facility, directly electrified | 22 | 2018 | LB | EUR (2020)/t clinker/a | --- | New el. Kiln | --- | Process facility not yet commercially available in 2018. The expected market entry year is 2030 (cf. Market_entry_years sheet).
Clinker burning facility, directly electrified | 22 | 2018 | UB | EUR (2020)/t clinker/a | --- | New el. Kiln | --- | Process facility not yet commercially available in 2018. The expected market entry year is 2030 (cf. Market_entry_years sheet).
Clinker burning facility, hydrogen-based | 23 | 2018 | REF | EUR (2020)/t clinker/a | --- | RF of kiln to use hydrogen as thermal energy input | --- | Process facility not yet commercially available in 2018. The expected market entry year is 2030 (cf. Market_entry_years sheet).
Clinker burning facility, hydrogen-based | 23 | 2018 | LB | EUR (2020)/t clinker/a | --- | RF of kiln to use hydrogen as thermal energy input | --- | Process facility not yet commercially available in 2018. The expected market entry year is 2030 (cf. Market_entry_years sheet).
Clinker burning facility, hydrogen-based | 23 | 2018 | UB | EUR (2020)/t clinker/a | --- | RF of kiln to use hydrogen as thermal energy input | --- | Process facility not yet commercially available in 2018. The expected market entry year is 2030 (cf. Market_entry_years sheet).
Cokery (copper) | 24 | 2018 | REF | EUR (2020)/MWh coke/a | 291.4957 | New cokery for primary copper production | Cordellt BV (2012)
Cokery (copper) | 24 | 2018 | LB | EUR (2020)/MWh coke/a | 179.3139 | New cokery for primary copper production | IEA Environmental Projects Ltd. (2013)
Cokery (copper) | 24 | 2018 | UB | EUR (2020)/MWh coke/a | 379.5684 | New cokery for primary copper production | Wörtler et al. (2013)
Cokery (steel) | 25 | 2018 | REF | EUR (2020)/t coke/a | 291.4957 | New cokery for primary steel production | Cordellt BV (2012)
Cokery (steel) | 25 | 2018 | LB | EUR (2020)/t coke/a | 179.3139 | New cokery for primary steel production | IEA Environmental Projects Ltd. (2013)
Cokery (steel) | 25 | 2018 | UB | EUR (2020)/t coke/a | 379.5684 | New cokery for primary steel production | Wörtler et al. (2013)
Cokery (steel) | 25 | 2018 | REF | EUR (2020)/t coke/a | 56.6023 | Refurbishment of cokery | Wörtler et al. (2013)
Cokery (steel) | 25 | 2018 | LB | EUR (2020)/t coke/a | 56.6023 | Refurbishment of cokery | Wörtler et al. (2013)
Cokery (steel) | 25 | 2018 | UB | EUR (2020)/t coke/a | 56.6023 | Refurbishment of cokery | Wörtler et al. (2013)
Container glass furnace, conventional | 26 | 2018 | REF | EUR (2020)/t container glass/a | 205.5 | New furnace using natural gas as thermal energy input | Fleiter et al. (2023)
Container glass furnace, conventional | 26 | 2018 | LB | EUR (2020)/t container glass/a | 175.8255 | New furnace using natural gas as thermal energy input | Ireson et al. (2019)
Container glass furnace, conventional | 26 | 2018 | UB | EUR (2020)/t container glass/a | 100.4765 | New furnace using natural gas as thermal energy input | Chan et al. (2019)
Container glass furnace, directly electrified | 27 | 2018 | REF | EUR (2020)/t container glass/a | --- | RF of furnace to use hydrogen as thermal energy input | --- | Process facility not yet commercially available in 2018. The expected market entry year is 2020 (cf. Market_entry_years sheet).
Container glass furnace, directly electrified | 27 | 2018 | LB | EUR (2020)/t container glass/a | --- | RF of furnace to use hydrogen as thermal energy input | --- | Process facility not yet commercially available in 2018. The expected market entry year is 2020 (cf. Market_entry_years sheet).
Container glass furnace, directly electrified | 27 | 2018 | UB | EUR (2020)/t container glass/a | --- | RF of furnace to use hydrogen as thermal energy input | --- | Process facility not yet commercially available in 2018. The expected market entry year is 2020 (cf. Market_entry_years sheet).
Container glass furnace, hydrogen-based | 28 | 2018 | REF | EUR (2020)/t container glass/a | --- | New el. furnace | --- | Process facility not yet commercially available in 2018. The expected market entry year is 2030 (cf. Market_entry_years sheet).
Container glass furnace, hydrogen-based | 28 | 2018 | LB | EUR (2020)/t container glass/a | --- | New el. furnace | --- | Process facility not yet commercially available in 2018. The expected market entry year is 2030 (cf. Market_entry_years sheet).
Container glass furnace, hydrogen-based | 28 | 2018 | UB | EUR (2020)/t container glass/a | --- | New el. furnace | --- | Process facility not yet commercially available in 2018. The expected market entry year is 2030 (cf. Market_entry_years sheet).
Continuous caster, conventional | 29 | 2018 | REF | EUR (2020)/t crude steel/a | 57.3496 | New continuous caster using fossil gas as thermal energy input | Saarstahl AG (2019)
Continuous caster, conventional | 29 | 2018 | LB | EUR (2020)/t crude steel/a | 28.1516 | New continuous caster using fossil gas as thermal energy input | B2B PORTAL for technical and commercial foundry management (2022)
Continuous caster, conventional | 29 | 2018 | UB | EUR (2020)/t crude steel/a | 79.176 | New continuous caster using fossil gas as thermal energy input | Stainless Steel World (2015)
Continuous caster, directly electrified | 30 | 2018 | REF | EUR (2020)/t crude steel/a | --- | New el. furnace | --- | Process facility not yet commercially available in 2018. The expected market entry year is 2030 (cf. Market_entry_years sheet).
Continuous caster, directly electrified | 30 | 2018 | LB | EUR (2020)/t crude steel/a | --- | New el. furnace | --- | Process facility not yet commercially available in 2018. The expected market entry year is 2030 (cf. Market_entry_years sheet).
Continuous caster, directly electrified | 30 | 2018 | UB | EUR (2020)/t crude steel/a | --- | New el. furnace | --- | Process facility not yet commercially available in 2018. The expected market entry year is 2030 (cf. Market_entry_years sheet).
Continuous caster, hydrogen-based | 31 | 2018 | REF | EUR (2020)/t crude steel/a | --- | RF of furnace to use hydrogen as thermal energy input | --- | Process facility not yet commercially available in 2018. The expected market entry year is 2030 (cf. Market_entry_years sheet).
Continuous caster, hydrogen-based | 31 | 2018 | LB | EUR (2020)/t crude steel/a | --- | RF of furnace to use hydrogen as thermal energy input | --- | Process facility not yet commercially available in 2018. The expected market entry year is 2030 (cf. Market_entry_years sheet).
Continuous caster, hydrogen-based | 31 | 2018 | UB | EUR (2020)/t crude steel/a | --- | RF of furnace to use hydrogen as thermal energy input | --- | Process facility not yet commercially available in 2018. The expected market entry year is 2030 (cf. Market_entry_years sheet).
Copper plant, conventional | 32 | 2018 | REF | EUR (2020)/t primary copper/a | 5987.5456 | New smelter (including sulfuric acid plant) and electrolytic refinery | Lerede et al. (2021), Schlesinger et al. (2011)
Copper plant, conventional | 32 | 2018 | LB | EUR (2020)/t primary copper/a | 3823.5459 | New smelter (including sulfuric acid plant) and electrolytic refinery | Lerede et al. (2021)
Copper plant, conventional | 32 | 2018 | UB | EUR (2020)/t primary copper/a | 8151.5453 | New smelter (including sulfuric acid plant) and electrolytic refinery | Schlesinger et al. (2011)
Copper plant, electricity as additional heat source | 33 | 2018 | REF | EUR (2020)/t primary copper/a | --- | Installation of new equipment designed to use hydrogen as a reductant and to supply high-temperature process heat. | --- | Process facility not yet commercially available in 2018. The expected market entry year is 2027 (cf. Market_entry_years sheet).
Copper plant, electricity as additional heat source | 33 | 2018 | LB | EUR (2020)/t primary copper/a | --- | Installation of new equipment designed to use hydrogen as a reductant and to supply high-temperature process heat. | --- | Process facility not yet commercially available in 2018. The expected market entry year is 2027 (cf. Market_entry_years sheet).
Copper plant, electricity as additional heat source | 33 | 2018 | UB | EUR (2020)/t primary copper/a | --- | Installation of new equipment designed to use hydrogen as a reductant and to supply high-temperature process heat. | --- | Process facility not yet commercially available in 2018. The expected market entry year is 2027 (cf. Market_entry_years sheet).
Copper plant, hydrogen as only heat source | 34 | 2018 | REF | EUR (2020)/t primary copper/a | --- | Installation of new equipment designed to use hydrogen as a reductant and direct electrification for high-temperature process heat. | --- | Process facility not yet commercially available in 2018. The expected market entry year is 2027 (cf. Market_entry_years sheet).
Copper plant, hydrogen as only heat source | 34 | 2018 | LB | EUR (2020)/t primary copper/a | --- | Installation of new equipment designed to use hydrogen as a reductant and direct electrification for high-temperature process heat. | --- | Process facility not yet commercially available in 2018. The expected market entry year is 2027 (cf. Market_entry_years sheet).
Copper plant, hydrogen as only heat source | 34 | 2018 | UB | EUR (2020)/t primary copper/a | --- | Installation of new equipment designed to use hydrogen as a reductant and direct electrification for high-temperature process heat. | --- | Process facility not yet commercially available in 2018. The expected market entry year is 2027 (cf. Market_entry_years sheet).
Corrugated board mill | 35 | 2018 | REF | EUR (2020)/t corrugated board/a | 1284.6041 | Zero investment required to switch to low-carbon corrugated board production, as the existing paper machine is assumed to remain in operation | Rademaker & Marsidi (2019), van Dam et al. (2021) | Paper machine and stock preparation
Corrugated board mill | 35 | 2018 | LB | EUR (2020)/t corrugated board/a | 1284.6041 | Zero investment required to switch to low-carbon corrugated board production, as the existing paper machine is assumed to remain in operation | Rademaker & Marsidi (2019), van Dam et al. (2021) | Paper machine and stock preparation
Corrugated board mill | 35 | 2018 | UB | EUR (2020)/t corrugated board/a | 1284.6041 | Zero investment required to switch to low-carbon corrugated board production, as the existing paper machine is assumed to remain in operation | Rademaker & Marsidi (2019), van Dam et al. (2021) | Paper machine and stock preparation
Deinking facility | 36 | 2018 | REF | EUR (2020)/t recycled fiber/a | 739.5085 | Zero investment is assumed for switching to low-carbon recycled fiber production, as the existing mill is expected to stay operational | Lerede et al. (2021)
Deinking facility | 36 | 2018 | LB | EUR (2020)/t recycled fiber/a | 739.5085 | Zero investment is assumed for switching to low-carbon recycled fiber production, as the existing mill is expected to stay operational | Lerede et al. (2021)
Deinking facility | 36 | 2018 | UB | EUR (2020)/t recycled fiber/a | 739.5085 | Zero investment is assumed for switching to low-carbon recycled fiber production, as the existing mill is expected to stay operational | Lerede et al. (2021)
Direct air capture unit | 37 | 2018 | REF | EUR (2020)/t carbon dioxide/a | 685.9014 | New DAC plant | Burchardt et al. (2021), Danish Energy Agency (2021) | Both available values averaged.
Direct air capture unit | 37 | 2018 | LB | EUR (2020)/t carbon dioxide/a | 572.716 | New DAC plant | Burchardt et al. (2021)
Direct air capture unit | 37 | 2018 | UB | EUR (2020)/t carbon dioxide/a | 799.0868 | New DAC plant | Danish Energy Agency (2021)
Electric arc furnace, conventional secondary route | 38 | 2018 | REF | EUR (2020)/t liquid steel/a | 200 | New EAF | Facchini et al. (2021)
Electric arc furnace, conventional secondary route | 38 | 2018 | LB | EUR (2020)/t liquid steel/a | 199.3549 | New EAF | Wörtler et al. (2013)
Electric arc furnace, conventional secondary route | 38 | 2018 | UB | EUR (2020)/t liquid steel/a | 209.069 | New EAF | Weckenborg et al. (2024)
Electric arc furnace, for DRI processing | 39 | 2018 | REF | EUR (2020)/t liquid steel/a | --- | New EAF | --- | Process facility not yet commercially available in 2018. The expected market entry year is 2025 (cf. Market_entry_years sheet).
Electric arc furnace, for DRI processing | 39 | 2018 | LB | EUR (2020)/t liquid steel/a | --- | New EAF | --- | Process facility not yet commercially available in 2018. The expected market entry year is 2025 (cf. Market_entry_years sheet).
Electric arc furnace, for DRI processing | 39 | 2018 | UB | EUR (2020)/t liquid steel/a | --- | New EAF | --- | Process facility not yet commercially available in 2018. The expected market entry year is 2025 (cf. Market_entry_years sheet).
Electric arc furnace, low-carbon secondary route | 40 | 2018 | REF | EUR (2020)/t liquid steel/a | 0 | Zero investment is assumed due to the continued operation of the existing EAF when switching to low-carbon secondary steel production.
Electric arc furnace, low-carbon secondary route | 40 | 2018 | LB | EUR (2020)/t liquid steel/a | 0 | Zero investment is assumed due to the continued operation of the existing EAF when switching to low-carbon secondary steel production.
Electric arc furnace, low-carbon secondary route | 40 | 2018 | UB | EUR (2020)/t liquid steel/a | 0 | Zero investment is assumed due to the continued operation of the existing EAF when switching to low-carbon secondary steel production.
Electric steam boiler | 41 | 2018 | REF | EUR (2020)/MWh steam/a | --- | New el. steam boiler | --- | Process facility not yet commercially available in 2018. The expected market entry year is 2020 (cf. Market_entry_years sheet).
Electric steam boiler | 41 | 2018 | LB | EUR (2020)/MWh steam/a | --- | New el. steam boiler | --- | Process facility not yet commercially available in 2018. The expected market entry year is 2020 (cf. Market_entry_years sheet).
Electric steam boiler | 41 | 2018 | UB | EUR (2020)/MWh steam/a | --- | New el. steam boiler | --- | Process facility not yet commercially available in 2018. The expected market entry year is 2020 (cf. Market_entry_years sheet).
Electrical compression heat pump | 42 | 2018 | REF | EUR (2020)/MWh heat/a | --- | New el. compression heat pump | --- | Process facility not yet commercially available in 2018. The expected market entry year is 2025 (cf. Market_entry_years sheet).
Electrical compression heat pump | 42 | 2018 | LB | EUR (2020)/MWh heat/a | --- | New el. compression heat pump | --- | Process facility not yet commercially available in 2018. The expected market entry year is 2025 (cf. Market_entry_years sheet).
Electrical compression heat pump | 42 | 2018 | UB | EUR (2020)/MWh heat/a | --- | New el. compression heat pump | --- | Process facility not yet commercially available in 2018. The expected market entry year is 2025 (cf. Market_entry_years sheet).
Fischer-Tropsch synthesis plant (fuel oil) | 43 | 2018 | REF | EUR (2020)/MWh synthetic oil/a | --- | New FTS plant | --- | Process facility not yet commercially available in 2018. The expected market entry year is 2030 (cf. Market_entry_years sheet).
Fischer-Tropsch synthesis plant (fuel oil) | 43 | 2018 | LB | EUR (2020)/MWh synthetic oil/a | --- | New FTS plant | --- | Process facility not yet commercially available in 2018. The expected market entry year is 2030 (cf. Market_entry_years sheet).
Fischer-Tropsch synthesis plant (fuel oil) | 43 | 2018 | UB | EUR (2020)/MWh synthetic oil/a | --- | New FTS plant | --- | Process facility not yet commercially available in 2018. The expected market entry year is 2030 (cf. Market_entry_years sheet).
Fischer-Tropsch synthesis plant (naphtha), biomass-based | 44 | 2018 | REF | EUR (2020)/t naphtha/a | --- | New FTS plant | --- | Process facility not yet commercially available in 2018. The expected market entry year is 2025 (cf. Market_entry_years sheet).
Fischer-Tropsch synthesis plant (naphtha), biomass-based | 44 | 2018 | LB | EUR (2020)/t naphtha/a | --- | New FTS plant | --- | Process facility not yet commercially available in 2018. The expected market entry year is 2025 (cf. Market_entry_years sheet).
Fischer-Tropsch synthesis plant (naphtha), biomass-based | 44 | 2018 | UB | EUR (2020)/t naphtha/a | --- | New FTS plant | --- | Process facility not yet commercially available in 2018. The expected market entry year is 2025 (cf. Market_entry_years sheet).
Fischer-Tropsch synthesis plant (naphtha), hydrogen-based | 45 | 2018 | REF | EUR (2020)/t naphtha/a | --- | New FTS plant | --- | Process facility not yet commercially available in 2018. The expected market entry year is 2030 (cf. Market_entry_years sheet).
Fischer-Tropsch synthesis plant (naphtha), hydrogen-based | 45 | 2018 | LB | EUR (2020)/t naphtha/a | --- | New FTS plant | --- | Process facility not yet commercially available in 2018. The expected market entry year is 2030 (cf. Market_entry_years sheet).
Fischer-Tropsch synthesis plant (naphtha), hydrogen-based | 45 | 2018 | UB | EUR (2020)/t naphtha/a | --- | New FTS plant | --- | Process facility not yet commercially available in 2018. The expected market entry year is 2030 (cf. Market_entry_years sheet).
Fischer-Tropsch synthesis plant (naphtha), plastic waste-based | 46 | 2018 | REF | EUR (2020)/t naphtha/a | --- | New FTS plant | --- | Process facility not yet commercially available in 2018. The expected market entry year is 2030 (cf. Market_entry_years sheet).
Fischer-Tropsch synthesis plant (naphtha), plastic waste-based | 46 | 2018 | LB | EUR (2020)/t naphtha/a | --- | New FTS plant | --- | Process facility not yet commercially available in 2018. The expected market entry year is 2030 (cf. Market_entry_years sheet).
Fischer-Tropsch synthesis plant (naphtha), plastic waste-based | 46 | 2018 | UB | EUR (2020)/t naphtha/a | --- | New FTS plant | --- | Process facility not yet commercially available in 2018. The expected market entry year is 2030 (cf. Market_entry_years sheet).
Float glass furnace, conventional | 47 | 2018 | REF | EUR (2020)/t float glass/a | 205.5 | New furnace using natural gas as thermal energy input | Fleiter et al. (2023) | Same value as for container glass assumed.
Float glass furnace, conventional | 47 | 2018 | LB | EUR (2020)/t float glass/a | 175.8255 | New furnace using natural gas as thermal energy input | Ireson et al. (2019) | Same value as for container glass assumed.
Float glass furnace, conventional | 47 | 2018 | UB | EUR (2020)/t float glass/a | 100.4765 | New furnace using natural gas as thermal energy input | Chan et al. (2019) | Same value as for container glass assumed.
Float glass furnace, directly electrified | 48 | 2018 | REF | EUR (2020)/t float glass/a | --- | RF of furnace to use hydrogen as thermal energy input | --- | Process facility not yet commercially available in 2018. The expected market entry year is 2024 (cf. Market_entry_years sheet).
Float glass furnace, directly electrified | 48 | 2018 | LB | EUR (2020)/t float glass/a | --- | RF of furnace to use hydrogen as thermal energy input | --- | Process facility not yet commercially available in 2018. The expected market entry year is 2024 (cf. Market_entry_years sheet).
Float glass furnace, directly electrified | 48 | 2018 | UB | EUR (2020)/t float glass/a | --- | RF of furnace to use hydrogen as thermal energy input | --- | Process facility not yet commercially available in 2018. The expected market entry year is 2024 (cf. Market_entry_years sheet).
Float glass furnace, hydrogen-based | 49 | 2018 | REF | EUR (2020)/t float glass/a | --- | New el. furnace | --- | Process facility not yet commercially available in 2018. The expected market entry year is 2029 (cf. Market_entry_years sheet).
Float glass furnace, hydrogen-based | 49 | 2018 | LB | EUR (2020)/t float glass/a | --- | New el. furnace | --- | Process facility not yet commercially available in 2018. The expected market entry year is 2029 (cf. Market_entry_years sheet).
Float glass furnace, hydrogen-based | 49 | 2018 | UB | EUR (2020)/t float glass/a | --- | New el. furnace | --- | Process facility not yet commercially available in 2018. The expected market entry year is 2029 (cf. Market_entry_years sheet).
Graphic paper mill | 50 | 2018 | REF | EUR (2020)/t other graphic paper/a | 1284.6041 | Zero investment required to switch to low-carbon graphic paper production, as the existing paper machine is assumed to remain in operation | Rademaker & Marsidi (2019), van Dam et al. (2021) | Paper machine and stock preparation
Graphic paper mill | 50 | 2018 | LB | EUR (2020)/t other graphic paper/a | 1284.6041 | Zero investment required to switch to low-carbon graphic paper production, as the existing paper machine is assumed to remain in operation | Rademaker & Marsidi (2019), van Dam et al. (2021) | Paper machine and stock preparation
Graphic paper mill | 50 | 2018 | UB | EUR (2020)/t other graphic paper/a | 1284.6041 | Zero investment required to switch to low-carbon graphic paper production, as the existing paper machine is assumed to remain in operation | Rademaker & Marsidi (2019), van Dam et al. (2021) | Paper machine and stock preparation
Haber-Bosch synthesis plant | 51 | 2018 | REF | EUR (2020)/t ammonia/a | 808.7969 | New HB plant | Moritz et al. (2021) | Average of the provided range. Includes the air separation unit.
Haber-Bosch synthesis plant | 51 | 2018 | LB | EUR (2020)/t ammonia/a | 730.64 | New HB plant | Moritz et al. (2021)
Haber-Bosch synthesis plant | 51 | 2018 | UB | EUR (2020)/t ammonia/a | 886.9538 | New HB plant | Moritz et al. (2021)
Haber-Bosch synthesis plant | 51 | 2018 | REF | EUR (2020)/t ammonia/a | 27 | Due to the air separation unit, the investment for a process conversion is €27 per ton. | Fleiter et al. (2021)
Haber-Bosch synthesis plant | 51 | 2018 | LB | EUR (2020)/t ammonia/a | 27 | Due to the air separation unit, the investment for a process conversion is €27 per ton. | Fleiter et al. (2021)
Haber-Bosch synthesis plant | 51 | 2018 | UB | EUR (2020)/t ammonia/a | 27 | Due to the air separation unit, the investment for a process conversion is €27 per ton. | Fleiter et al. (2021)
Hall-Héroult process plant, conventional | 52 | 2018 | REF | EUR (2020)/t aluminum /a | 4840.3381 | New Hall-Héroult plant using fossil fuels for anode prebaking | van Dam et al. (2021)
Hall-Héroult process plant, conventional | 52 | 2018 | LB | EUR (2020)/t aluminum /a | 3823.5459 | New Hall-Héroult plant using fossil fuels for anode prebaking | Lerede et al. (2021)
Hall-Héroult process plant, conventional | 52 | 2018 | UB | EUR (2020)/t aluminum /a | 6050.4226 | New Hall-Héroult plant using fossil fuels for anode prebaking | van Dam et al. (2021)
Hall-Héroult process plant, low-carbon | 53 | 2018 | REF | EUR (2020)/t aluminum /a | --- | RF to use anodes and wetted cathodes instead of carbon anodes | --- | Process facility not yet commercially available in 2018. The expected market entry year is 2030 (cf. Market_entry_years sheet).
Hall-Héroult process plant, low-carbon | 53 | 2018 | LB | EUR (2020)/t aluminum /a | --- | RF to use anodes and wetted cathodes instead of carbon anodes | --- | Process facility not yet commercially available in 2018. The expected market entry year is 2030 (cf. Market_entry_years sheet).
Hall-Héroult process plant, low-carbon | 53 | 2018 | UB | EUR (2020)/t aluminum /a | --- | RF to use anodes and wetted cathodes instead of carbon anodes | --- | Process facility not yet commercially available in 2018. The expected market entry year is 2030 (cf. Market_entry_years sheet).
H-DR shaft, electricity as additional heat source | 54 | 2018 | REF | EUR (2020)/t DRI/a | --- | New H-DR shaft with remaining process heat provided by electricity | --- | Process facility not yet commercially available in 2018. The expected market entry year is 2020 (cf. Market_entry_years sheet).
H-DR shaft, electricity as additional heat source | 54 | 2018 | LB | EUR (2020)/t DRI/a | --- | New H-DR shaft with remaining process heat provided by electricity | --- | Process facility not yet commercially available in 2018. The expected market entry year is 2020 (cf. Market_entry_years sheet).
H-DR shaft, electricity as additional heat source | 54 | 2018 | UB | EUR (2020)/t DRI/a | --- | New H-DR shaft with remaining process heat provided by electricity | --- | Process facility not yet commercially available in 2018. The expected market entry year is 2020 (cf. Market_entry_years sheet).
H-DR shaft, hydrogen as only heat source | 55 | 2018 | REF | EUR (2020)/t DRI/a | --- | New H-DR shaft using hydrogen as thermal energy input | --- | Process facility not yet commercially available in 2018. The expected market entry year is 2030 (cf. Market_entry_years sheet).
H-DR shaft, hydrogen as only heat source | 55 | 2018 | LB | EUR (2020)/t DRI/a | --- | New H-DR shaft using hydrogen as thermal energy input | --- | Process facility not yet commercially available in 2018. The expected market entry year is 2030 (cf. Market_entry_years sheet).
H-DR shaft, hydrogen as only heat source | 55 | 2018 | UB | EUR (2020)/t DRI/a | --- | New H-DR shaft using hydrogen as thermal energy input | --- | Process facility not yet commercially available in 2018. The expected market entry year is 2030 (cf. Market_entry_years sheet).
Lime kiln (for conventional primary steel) | 56 | 2018 | REF | EUR (2020)/t quicklime/a | 107.0724 | New lime kiln using fossil gas as thermal energy input | Fall et al. (2012)
Lime kiln (for conventional primary steel) | 56 | 2018 | LB | EUR (2020)/t quicklime/a | 80.2 | New lime kiln using fossil gas as thermal energy input | Fleiter et al. (2023)
Lime kiln (for conventional primary steel) | 56 | 2018 | UB | EUR (2020)/t quicklime/a | 179.7623 | New lime kiln using fossil gas as thermal energy input | Franken Maxit Mauermörtel GmbH & Co. (2022), TV Oberfranken GmbH & Co. KG (2016)
Lime kiln, conventional (for production systems other than primary steelmaking) | 57 | 2018 | REF | EUR (2020)/t quicklime/a | 107.0724 | New lime kiln using natural gas as thermal energy input | Fall et al. (2012)
Lime kiln, conventional (for production systems other than primary steelmaking) | 57 | 2018 | LB | EUR (2020)/t quicklime/a | 80.2 | New lime kiln using natural gas as thermal energy input | Fleiter et al. (2023)
Lime kiln, conventional (for production systems other than primary steelmaking) | 57 | 2018 | UB | EUR (2020)/t quicklime/a | 179.7623 | New lime kiln using natural gas as thermal energy input | Franken Maxit Mauermörtel GmbH & Co. (2022), TV Oberfranken GmbH & Co. KG (2016)
Lime kiln, directly electrified | 58 | 2018 | REF | EUR (2020)/t quicklime/a | --- | New el. lime kiln | --- | Process facility not yet commercially available in 2018. The expected market entry year is 2031 (cf. Market_entry_years sheet).
Lime kiln, directly electrified | 58 | 2018 | LB | EUR (2020)/t quicklime/a | --- | New el. lime kiln | --- | Process facility not yet commercially available in 2018. The expected market entry year is 2031 (cf. Market_entry_years sheet).
Lime kiln, directly electrified | 58 | 2018 | UB | EUR (2020)/t quicklime/a | --- | New el. lime kiln | --- | Process facility not yet commercially available in 2018. The expected market entry year is 2031 (cf. Market_entry_years sheet).
Lime kiln, hydrogen-based | 59 | 2018 | REF | EUR (2020)/t quicklime/a | --- | RF of lime kiln to use hydrogen as thermal energy input | --- | Process facility not yet commercially available in 2018. The expected market entry year is 2029 (cf. Market_entry_years sheet).
Lime kiln, hydrogen-based | 59 | 2018 | LB | EUR (2020)/t quicklime/a | --- | RF of lime kiln to use hydrogen as thermal energy input | --- | Process facility not yet commercially available in 2018. The expected market entry year is 2029 (cf. Market_entry_years sheet).
Lime kiln, hydrogen-based | 59 | 2018 | UB | EUR (2020)/t quicklime/a | --- | RF of lime kiln to use hydrogen as thermal energy input | --- | Process facility not yet commercially available in 2018. The expected market entry year is 2029 (cf. Market_entry_years sheet).
Mechanical pulping facility | 60 | 2018 | REF | EUR (2020)/t mechanical pulp/a | 346.7261 | Zero investment is assumed when switching to low-carbon mechanical pulp production, as the existing mill is expected to stay operational | Lerede et al. (2021)
Mechanical pulping facility | 60 | 2018 | LB | EUR (2020)/t mechanical pulp/a | 346.7261 | Zero investment is assumed when switching to low-carbon mechanical pulp production, as the existing mill is expected to stay operational | Lerede et al. (2021)
Mechanical pulping facility | 60 | 2018 | UB | EUR (2020)/t mechanical pulp/a | 346.7261 | Zero investment is assumed when switching to low-carbon mechanical pulp production, as the existing mill is expected to stay operational | Lerede et al. (2021)
Methanation plant | 61 | 2018 | REF | EUR (2020)/MWh methane/a | 92.8212 | New Methanation plant reactor | Agora Energiewende et al. (2018)
Methanation plant | 61 | 2018 | LB | EUR (2020)/MWh methane/a | 79.9935 | New methanation plant | Kreidelmeyer et al. (2020)
Methanation plant | 61 | 2018 | UB | EUR (2020)/MWh methane/a | 96.4092 | New methanation plant | Schmidt et al. (2018)
Methanol synthesis plant, conventional | 62 | 2018 | REF | EUR (2020)/t methanol/a | 517.7336 | New methanol plant | Agora Energiewende et al. (2018)
Methanol synthesis plant, conventional | 62 | 2018 | LB | EUR (2020)/t methanol/a | 442.6941 | New methanol plant | Burchardt et al. (2021)
Methanol synthesis plant, conventional | 62 | 2018 | UB | EUR (2020)/t methanol/a | 534.4623 | New methanol plant | Kreidelmeyer et al. (2020)
Methanol synthesis plant, low-carbon | 63 | 2018 | REF | EUR (2020)/t methanol/a | 517.7336 | For new methanol plants used in the methanol-to-olefins route. Zero investment is assumed for defossilizing existing methanol plants, as they are expected to continue operating during the transition to low-carbon methanol production | Agora Energiewende et al. (2018)
Methanol synthesis plant, low-carbon | 63 | 2018 | LB | EUR (2020)/t methanol/a | 442.6941 | For new methanol plants used in the methanol-to-olefins route. Zero investment is assumed for defossilizing existing methanol plants, as they are expected to continue operating during the transition to low-carbon methanol production | Burchardt et al. (2021)
Methanol synthesis plant, low-carbon | 63 | 2018 | UB | EUR (2020)/t methanol/a | 534.4623 | For new methanol plants used in the methanol-to-olefins route. Zero investment is assumed for defossilizing existing methanol plants, as they are expected to continue operating during the transition to low-carbon methanol production | Kreidelmeyer et al. (2020)
Methanol-to-olefins synthesis plant | 64 | 2018 | REF | EUR (2020)/t high value chemicals/a | --- | New MtO plant | --- | Process facility not yet commercially available in 2018. The expected market entry year is 2025 (cf. Market_entry_years sheet).
Methanol-to-olefins synthesis plant | 64 | 2018 | LB | EUR (2020)/t high value chemicals/a | --- | New MtO plant | --- | Process facility not yet commercially available in 2018. The expected market entry year is 2025 (cf. Market_entry_years sheet).
Methanol-to-olefins synthesis plant | 64 | 2018 | UB | EUR (2020)/t high value chemicals/a | --- | New MtO plant | --- | Process facility not yet commercially available in 2018. The expected market entry year is 2025 (cf. Market_entry_years sheet).
Newspaper mill | 65 | 2018 | REF | EUR (2020)/t newspaper/a | 1284.6041 | Zero investment required to switch to low-carbon newspaper production, as the existing paper machine is assumed to remain in operation | Rademaker & Marsidi (2019), van Dam et al. (2021)
Newspaper mill | 65 | 2018 | LB | EUR (2020)/t newspaper/a | 1284.6041 | Zero investment required to switch to low-carbon newspaper production, as the existing paper machine is assumed to remain in operation | Rademaker & Marsidi (2019), van Dam et al. (2021)
Newspaper mill | 65 | 2018 | UB | EUR (2020)/t newspaper/a | 1284.6041 | Zero investment required to switch to low-carbon newspaper production, as the existing paper machine is assumed to remain in operation | Rademaker & Marsidi (2019), van Dam et al. (2021)
Pyrolysis plant, plastic waste-based | 66 | 2018 | REF | EUR (2020)/t naphtha/a | --- | New pyrolysis plant | --- | Process facility not yet commercially available in 2018. The expected market entry year is 2030 (cf. Market_entry_years sheet).
Pyrolysis plant, plastic waste-based | 66 | 2018 | LB | EUR (2020)/t naphtha/a | --- | New pyrolysis plant | --- | Process facility not yet commercially available in 2018. The expected market entry year is 2030 (cf. Market_entry_years sheet).
Pyrolysis plant, plastic waste-based | 66 | 2018 | UB | EUR (2020)/t naphtha/a | --- | New pyrolysis plant | --- | Process facility not yet commercially available in 2018. The expected market entry year is 2030 (cf. Market_entry_years sheet).
Recycled fiber facility | 67 | 2018 | REF | EUR (2020)/t recycled fiber/a | 739.5085 | Zero investment is assumed when switching to low-carbon recycled pulp production, as the existing mill is expected to stay operational | Lerede et al. (2021)
Recycled fiber facility | 67 | 2018 | LB | EUR (2020)/t recycled fiber/a | 739.5085 | Zero investment is assumed when switching to low-carbon recycled pulp production, as the existing mill is expected to stay operational | Lerede et al. (2021)
Recycled fiber facility | 67 | 2018 | UB | EUR (2020)/t recycled fiber/a | 739.5085 | Zero investment is assumed when switching to low-carbon recycled pulp production, as the existing mill is expected to stay operational | Lerede et al. (2021)
Refractory production plant, conventional | 68 | 2018 | REF | EUR (2020)/t refractories/a | 308.3943 | New natural gas-fired integrated kiln-dryer plant | Shobha (2021)
Refractory production plant, conventional | 68 | 2018 | LB | EUR (2020)/t refractories/a | 209.4939 | New natural gas-fired integrated kiln-dryer plant | RHI Magnesita GmbH (2021)
Refractory production plant, conventional | 68 | 2018 | UB | EUR (2020)/t refractories/a | 321 | New natural gas-fired integrated kiln-dryer plant | Fleiter et al. (2023)
Refractory production plant, directly electrified | 69 | 2018 | REF | EUR (2020)/t refractories/a | --- | New el. kiln, new heat pump driven dryer, decoupling of the integrated kiln-dryer set-up | --- | Process facility not yet commercially available in 2018. The expected market entry year is 2030 (cf. Market_entry_years sheet).
Refractory production plant, directly electrified | 69 | 2018 | LB | EUR (2020)/t refractories/a | --- | New el. kiln, new heat pump driven dryer, decoupling of the integrated kiln-dryer set-up | --- | Process facility not yet commercially available in 2018. The expected market entry year is 2030 (cf. Market_entry_years sheet).
Refractory production plant, directly electrified | 69 | 2018 | UB | EUR (2020)/t refractories/a | --- | New el. kiln, new heat pump driven dryer, decoupling of the integrated kiln-dryer set-up | --- | Process facility not yet commercially available in 2018. The expected market entry year is 2030 (cf. Market_entry_years sheet).
Refractory production plant, hydrogen-based | 70 | 2018 | REF | EUR (2020)/t refractories/a | --- | RF of kiln to use hydrogen as thermal energy input, new heat pump driven dryer, decoupling of the integrated kiln-dryer set-up | --- | Process facility not yet commercially available in 2018. The expected market entry year is 2030 (cf. Market_entry_years sheet).
Refractory production plant, hydrogen-based | 70 | 2018 | LB | EUR (2020)/t refractories/a | --- | RF of kiln to use hydrogen as thermal energy input, new heat pump driven dryer, decoupling of the integrated kiln-dryer set-up | --- | Process facility not yet commercially available in 2018. The expected market entry year is 2030 (cf. Market_entry_years sheet).
Refractory production plant, hydrogen-based | 70 | 2018 | UB | EUR (2020)/t refractories/a | --- | RF of kiln to use hydrogen as thermal energy input, new heat pump driven dryer, decoupling of the integrated kiln-dryer set-up | --- | Process facility not yet commercially available in 2018. The expected market entry year is 2030 (cf. Market_entry_years sheet).
Rolling mill, conventional | 71 | 2018 | REF | EUR (2020)/t rolled steel/a | 204.2385 | New furnace using fossil gas as thermal energy input | Schneider & Lechtenböhmer (2016)
Rolling mill, conventional | 71 | 2018 | LB | EUR (2020)/t rolled steel/a | 178.5183 | New furnace using fossil gas as thermal energy input | ArcelorMittal (2015)
Rolling mill, conventional | 71 | 2018 | UB | EUR (2020)/t rolled steel/a | 208.2112 | New furnace using fossil gas as thermal energy input | Cordellt BV (2012)
Rolling mill, conventional | 71 | 2018 | REF | EUR (2020)/t rolled steel/a | 102.1193 | Refurbishment of furnace | Schneider & Lechtenböhmer (2016)
Rolling mill, conventional | 71 | 2018 | LB | EUR (2020)/t rolled steel/a | 102.1193 | Refurbishment of furnace | Schneider & Lechtenböhmer (2016)
Rolling mill, conventional | 71 | 2018 | UB | EUR (2020)/t rolled steel/a | 102.1193 | Refurbishment of furnace | Schneider & Lechtenböhmer (2016)
Rolling mill, directly electrified | 72 | 2018 | REF | EUR (2020)/t rolled steel/a | --- | New el. furnace | --- | Process facility not yet commercially available in 2018. The expected market entry year is 2025 (cf. Market_entry_years sheet).
Rolling mill, directly electrified | 72 | 2018 | LB | EUR (2020)/t rolled steel/a | --- | New el. furnace | --- | Process facility not yet commercially available in 2018. The expected market entry year is 2025 (cf. Market_entry_years sheet).
Rolling mill, directly electrified | 72 | 2018 | UB | EUR (2020)/t rolled steel/a | --- | New el. furnace | --- | Process facility not yet commercially available in 2018. The expected market entry year is 2025 (cf. Market_entry_years sheet).
Rolling mill, hydrogen-based | 73 | 2018 | REF | EUR (2020)/t rolled steel/a | --- | RF of furnace to use hydrogen as thermal energy input | --- | Process facility not yet commercially available in 2018. The expected market entry year is 2025 (cf. Market_entry_years sheet).
Rolling mill, hydrogen-based | 73 | 2018 | LB | EUR (2020)/t rolled steel/a | --- | RF of furnace to use hydrogen as thermal energy input | --- | Process facility not yet commercially available in 2018. The expected market entry year is 2025 (cf. Market_entry_years sheet).
Rolling mill, hydrogen-based | 73 | 2018 | UB | EUR (2020)/t rolled steel/a | --- | RF of furnace to use hydrogen as thermal energy input | --- | Process facility not yet commercially available in 2018. The expected market entry year is 2025 (cf. Market_entry_years sheet).
Sinter plant | 74 | 2018 | REF | EUR (2020)/t sinter/a | 41.6422 | New sinter plant | Cordellt BV (2012)
Sinter plant | 74 | 2018 | LB | EUR (2020)/t sinter/a | 37.2574 | New sinter plant | IEA Environmental Projects Ltd. (2013)
Sinter plant | 74 | 2018 | UB | EUR (2020)/t sinter/a | 54.8664 | New sinter plant | Wörtler et al. (2013)
Sinter plant | 74 | 2018 | REF | EUR (2020)/t sinter/a | 16.1372 | Refurbishment of sinter plant | Wörtler et al. (2013)
Sinter plant | 74 | 2018 | LB | EUR (2020)/t sinter/a | 16.1372 | Refurbishment of sinter plant | Wörtler et al. (2013)
Sinter plant | 74 | 2018 | UB | EUR (2020)/t sinter/a | 16.1372 | Refurbishment of sinter plant | Wörtler et al. (2013)
Solvay process plant, conventional | 75 | 2018 | REF | EUR (2020)/t soda ash/a | 102.7405 | Refurbishment of an existing plant for integrated design and optimized operation to minimize carbon dioxide emissions, excluding investments for a new CHP plant and lime kiln, which are considered separately | Boulamanti & Moya (2017)
Solvay process plant, conventional | 75 | 2018 | LB | EUR (2020)/t soda ash/a | 102.7405 | Refurbishment of an existing plant for integrated design and optimized operation to minimize carbon dioxide emissions, excluding investments for a new CHP plant and lime kiln, which are considered separately | Boulamanti & Moya (2017)
Solvay process plant, conventional | 75 | 2018 | UB | EUR (2020)/t soda ash/a | 102.7405 | Refurbishment of an existing plant for integrated design and optimized operation to minimize carbon dioxide emissions, excluding investments for a new CHP plant and lime kiln, which are considered separately | Boulamanti & Moya (2017)
Solvay process plant, low-carbon | 76 | 2018 | REF | EUR (2020)/t soda ash/a | --- | Only investment in steam supply and the lime plant is assumed to be necessary. | --- | Process facility not yet commercially available in 2018. The expected market entry year is 2031 (cf. Market_entry_years sheet).
Solvay process plant, low-carbon | 76 | 2018 | LB | EUR (2020)/t soda ash/a | --- | Only investment in steam supply and the lime plant is assumed to be necessary. | --- | Process facility not yet commercially available in 2018. The expected market entry year is 2031 (cf. Market_entry_years sheet).
Solvay process plant, low-carbon | 76 | 2018 | UB | EUR (2020)/t soda ash/a | --- | Only investment in steam supply and the lime plant is assumed to be necessary. | --- | Process facility not yet commercially available in 2018. The expected market entry year is 2031 (cf. Market_entry_years sheet).
Steam boiler, conventional | 77 | 2018 | REF | EUR (2020)/MWh steam/a | 10.0677 | New natural gas-fired steam boiler | van Dam et al. (2021)
Steam boiler, conventional | 77 | 2018 | LB | EUR (2020)/MWh steam/a | 9.5379 | New natural gas-fired steam boiler | van Dam et al. (2021)
Steam boiler, conventional | 77 | 2018 | UB | EUR (2020)/MWh steam/a | 10.5976 | New natural gas-fired steam boiler | van Dam et al. (2021)
Steam boiler, hydrogen-based | 78 | 2018 | REF | EUR (2020)/MWh steam/a | --- | New hydrogen-fired steam boiler | --- | Process facility not yet commercially available in 2018. The expected market entry year is 2020 (cf. Market_entry_years sheet).
Steam boiler, hydrogen-based | 78 | 2018 | LB | EUR (2020)/MWh steam/a | --- | New hydrogen-fired steam boiler | --- | Process facility not yet commercially available in 2018. The expected market entry year is 2020 (cf. Market_entry_years sheet).
Steam boiler, hydrogen-based | 78 | 2018 | UB | EUR (2020)/MWh steam/a | --- | New hydrogen-fired steam boiler | --- | Process facility not yet commercially available in 2018. The expected market entry year is 2020 (cf. Market_entry_years sheet).
Steam boiler, hydrogen-based | 78 | 2018 | REF | EUR (2020)/MWh steam/a | --- | RF of steam boiler to use hydrogen as thermal energy input | --- | Process facility not yet commercially available in 2018. The expected market entry year is 2020 (cf. Market_entry_years sheet).
Steam boiler, hydrogen-based | 78 | 2018 | LB | EUR (2020)/MWh steam/a | --- | RF of steam boiler to use hydrogen as thermal energy input | --- | Process facility not yet commercially available in 2018. The expected market entry year is 2020 (cf. Market_entry_years sheet).
Steam boiler, hydrogen-based | 78 | 2018 | UB | EUR (2020)/MWh steam/a | --- | RF of steam boiler to use hydrogen as thermal energy input | --- | Process facility not yet commercially available in 2018. The expected market entry year is 2020 (cf. Market_entry_years sheet).
Steam cracker, conventional | 79 | 2018 | REF | EUR (2020)/t high value chemicals/a | 445.1942 | New SC using fossil naphtha and intermediate products as thermal energy input | Bazzanella & Ausfelder (2017)
Steam cracker, conventional | 79 | 2018 | LB | EUR (2020)/t high value chemicals/a | 356.5909 | New SC using fossil naphtha and intermediate products as thermal energy input | Yang & You (2017)
Steam cracker, conventional | 79 | 2018 | UB | EUR (2020)/t high value chemicals/a | 527.0826 | New SC using fossil naphtha and intermediate products as thermal energy input | Spallina et al. (2017)
Steam cracker, directly electrified | 80 | 2018 | REF | EUR (2020)/t high value chemicals/a | --- | RF of SC to use electricity instead of the intermediates fuel oil and methane as thermal energy inputs | --- | Process facility not yet commercially available in 2018. The expected market entry year is 2030 (cf. Market_entry_years sheet).
Steam cracker, directly electrified | 80 | 2018 | LB | EUR (2020)/t high value chemicals/a | --- | RF of SC to use electricity instead of the intermediates fuel oil and methane as thermal energy inputs | --- | Process facility not yet commercially available in 2018. The expected market entry year is 2030 (cf. Market_entry_years sheet).
Steam cracker, directly electrified | 80 | 2018 | UB | EUR (2020)/t high value chemicals/a | --- | RF of SC to use electricity instead of the intermediates fuel oil and methane as thermal energy inputs | --- | Process facility not yet commercially available in 2018. The expected market entry year is 2030 (cf. Market_entry_years sheet).
Steam cracker, hydrogen-based | 81 | 2018 | REF | EUR (2020)/t high value chemicals/a | --- | RF of SC to use hydrogen instead of the intermediates fuel oil and methane as thermal energy inputs | --- | Process facility not yet commercially available in 2018. The expected market entry year is 2025 (cf. Market_entry_years sheet).
Steam cracker, hydrogen-based | 81 | 2018 | LB | EUR (2020)/t high value chemicals/a | --- | RF of SC to use hydrogen instead of the intermediates fuel oil and methane as thermal energy inputs | --- | Process facility not yet commercially available in 2018. The expected market entry year is 2025 (cf. Market_entry_years sheet).
Steam cracker, hydrogen-based | 81 | 2018 | UB | EUR (2020)/t high value chemicals/a | --- | RF of SC to use hydrogen instead of the intermediates fuel oil and methane as thermal energy inputs | --- | Process facility not yet commercially available in 2018. The expected market entry year is 2025 (cf. Market_entry_years sheet).
Steam reformer | 82 | 2018 | REF | EUR (2020)/t hydrogen/a | 1557.1244 | New SMR | International Energy Agency (2015), Kreidelmeyer et al. (2020) | Both available values averaged.
Steam reformer | 82 | 2018 | LB | EUR (2020)/t hydrogen/a | 1202.7892 | New SMR | Kreidelmeyer et al. (2020)
Steam reformer | 82 | 2018 | UB | EUR (2020)/t hydrogen/a | 1911.4595 | New SMR | International Energy Agency (2015)
Tissue paper mill | 83 | 2018 | REF | EUR (2020)/t tissue paper/a | 1284.6041 | Zero investment required to switch to low-carbon tissue production, as the existing paper machine is assumed to remain in operation | Rademaker & Marsidi (2019), van Dam et al. (2021) | Paper machine and stock preparation
Tissue paper mill | 83 | 2018 | LB | EUR (2020)/t tissue paper/a | 1284.6041 | Zero investment required to switch to low-carbon tissue production, as the existing paper machine is assumed to remain in operation | Rademaker & Marsidi (2019), van Dam et al. (2021) | Paper machine and stock preparation
Tissue paper mill | 83 | 2018 | UB | EUR (2020)/t tissue paper/a | 1284.6041 | Zero investment required to switch to low-carbon tissue production, as the existing paper machine is assumed to remain in operation | Rademaker & Marsidi (2019), van Dam et al. (2021) | Paper machine and stock preparation
Urea synthesis reactor | 84 | 2018 | REF | EUR (2020)/t urea | 146.1187 | Zero investment required for the urea process itself to implement low-carbon production, as the existing synthesis reactor is assumed to remain in operation | Zecca & Manzolini (2021)
Urea synthesis reactor | 84 | 2018 | LB | EUR (2020)/t urea | 95.5787 | Zero investment required for the urea process itself to implement low-carbon production, as the existing synthesis reactor is assumed to remain in operation | Gyanwali et al. (2023)
Urea synthesis reactor | 84 | 2018 | UB | EUR (2020)/t urea | 189.9315 | Zero investment required for the urea process itself to implement low-carbon production, as the existing synthesis reactor is assumed to remain in operation | Verpoort et al. (2024)
Air separation unit | 1 | 2019 | REF | EUR (2020)/t oxygen/a | 141.4421 | New oxygen plant | IEA Environmental Projects Ltd. (2013) | High-purity oxygen (Purity: 99.5-99.8 %)
Air separation unit | 1 | 2019 | LB | EUR (2020)/t oxygen/a | 141.4421 | New oxygen plant | IEA Environmental Projects Ltd. (2013) | High-purity oxygen (Purity: 99.5-99.8 %)
Air separation unit | 1 | 2019 | UB | EUR (2020)/t oxygen/a | 141.4421 | New oxygen plant | IEA Environmental Projects Ltd. (2013) | High-purity oxygen (Purity: 99.5-99.8 %)
Aluminum recycling plant, conventional | 2 | 2019 | REF | EUR (2020)/t aluminum /a | 1078.4127 | New secondary aluminum production plant using natural gas as thermal energy input | Lerede et al. (2021)
Aluminum recycling plant, conventional | 2 | 2019 | LB | EUR (2020)/t aluminum /a | 1078.4127 | New secondary aluminum production plant using natural gas as thermal energy input | Lerede et al. (2021)
Aluminum recycling plant, conventional | 2 | 2019 | UB | EUR (2020)/t aluminum /a | 1078.4127 | New secondary aluminum production plant using natural gas as thermal energy input | Lerede et al. (2021)
Aluminum recycling plant, directly electrified | 3 | 2019 | REF | EUR (2020)/t aluminum /a | --- | New el. furnace | --- | Process facility not yet commercially available in 2019. The expected market entry year is 2020 (cf. Market_entry_years sheet).
Aluminum recycling plant, directly electrified | 3 | 2019 | LB | EUR (2020)/t aluminum /a | --- | New el. furnace | --- | Process facility not yet commercially available in 2019. The expected market entry year is 2020 (cf. Market_entry_years sheet).
Aluminum recycling plant, directly electrified | 3 | 2019 | UB | EUR (2020)/t aluminum /a | --- | New el. furnace | --- | Process facility not yet commercially available in 2019. The expected market entry year is 2020 (cf. Market_entry_years sheet).
Aluminum recycling plant, hydrogen-based | 4 | 2019 | REF | EUR (2020)/t aluminum /a | --- | RF of furnace to use hydrogen as thermal energy input | --- | Process facility not yet commercially available in 2019. The expected market entry year is 2030 (cf. Market_entry_years sheet).
Aluminum recycling plant, hydrogen-based | 4 | 2019 | LB | EUR (2020)/t aluminum /a | --- | RF of furnace to use hydrogen as thermal energy input | --- | Process facility not yet commercially available in 2019. The expected market entry year is 2030 (cf. Market_entry_years sheet).
Aluminum recycling plant, hydrogen-based | 4 | 2019 | UB | EUR (2020)/t aluminum /a | --- | RF of furnace to use hydrogen as thermal energy input | --- | Process facility not yet commercially available in 2019. The expected market entry year is 2030 (cf. Market_entry_years sheet).
Basic oxygen furnace | 5 | 2019 | REF | EUR (2020)/t liquid steel/a | 74.956 | New basic oxygen furnace | Cordellt BV (2012)
Basic oxygen furnace | 5 | 2019 | LB | EUR (2020)/t liquid steel/a | 64.0784 | New basic oxygen furnace | Wörtler et al. (2013)
Basic oxygen furnace | 5 | 2019 | UB | EUR (2020)/t liquid steel/a | 79.4992 | New basic oxygen furnace | IEA Environmental Projects Ltd. (2013)
Basic oxygen furnace | 5 | 2019 | REF | EUR (2020)/t liquid steel/a | 14.8105 | Refurbishment of basic oxygen furnace | Wörtler et al. (2013)
Basic oxygen furnace | 5 | 2019 | LB | EUR (2020)/t liquid steel/a | 14.8105 | Refurbishment of basic oxygen furnace | Wörtler et al. (2013)
Basic oxygen furnace | 5 | 2019 | UB | EUR (2020)/t liquid steel/a | 14.8105 | Refurbishment of basic oxygen furnace | Wörtler et al. (2013)
Bayer process plant, conventional | 6 | 2019 | REF | EUR (2020)/t alumina /a | 1355.6208 | New Bayer process plant using natural gas as thermal energy input | Lerede et al. (2021)
Bayer process plant, conventional | 6 | 2019 | LB | EUR (2020)/t alumina /a | 1355.6208 | New Bayer process plant using natural gas as thermal energy input | Lerede et al. (2021)
Bayer process plant, conventional | 6 | 2019 | UB | EUR (2020)/t alumina /a | 1355.6208 | New Bayer process plant using natural gas as thermal energy input | Lerede et al. (2021)
Bayer process plant, directly electrified | 7 | 2019 | REF | EUR (2020)/t alumina /a | --- | New el. calciner | --- | Process facility not yet commercially available in 2019. The expected market entry year is 2035 (cf. Market_entry_years sheet).
Bayer process plant, directly electrified | 7 | 2019 | LB | EUR (2020)/t alumina /a | --- | New el. calciner | --- | Process facility not yet commercially available in 2019. The expected market entry year is 2035 (cf. Market_entry_years sheet).
Bayer process plant, directly electrified | 7 | 2019 | UB | EUR (2020)/t alumina /a | --- | New el. calciner | --- | Process facility not yet commercially available in 2019. The expected market entry year is 2035 (cf. Market_entry_years sheet).
Bayer process plant, hydrogen-based | 8 | 2019 | REF | EUR (2020)/t alumina /a | --- | RF of calciner to use hydrogen as thermal energy input | --- | Process facility not yet commercially available in 2019. The expected market entry year is 2035 (cf. Market_entry_years sheet).
Bayer process plant, hydrogen-based | 8 | 2019 | LB | EUR (2020)/t alumina /a | --- | RF of calciner to use hydrogen as thermal energy input | --- | Process facility not yet commercially available in 2019. The expected market entry year is 2035 (cf. Market_entry_years sheet).
Bayer process plant, hydrogen-based | 8 | 2019 | UB | EUR (2020)/t alumina /a | --- | RF of calciner to use hydrogen as thermal energy input | --- | Process facility not yet commercially available in 2019. The expected market entry year is 2035 (cf. Market_entry_years sheet).
Blast furnace | 9 | 2019 | REF | EUR (2020)/t pig iron/a | 186.9532 | New blast furnace | Cordellt BV (2012), Wörtler et al. (2013) | Both available values averaged.
Blast furnace | 9 | 2019 | LB | EUR (2020)/t pig iron/a | 182.9883 | New blast furnace | Wörtler et al. (2013)
Blast furnace | 9 | 2019 | UB | EUR (2020)/t pig iron/a | 190.9181 | New blast furnace | Cordellt BV (2012)
Blast furnace | 9 | 2019 | REF | EUR (2020)/t pig iron/a | 90.8801 | Blast furnace refurbishment | Wörtler et al. (2013)
Blast furnace | 9 | 2019 | LB | EUR (2020)/t pig iron/a | 90.8801 | Blast furnace refurbishment | Wörtler et al. (2013)
Blast furnace | 9 | 2019 | UB | EUR (2020)/t pig iron/a | 90.8801 | Blast furnace refurbishment | Wörtler et al. (2013)
Brick production plant, conventional | 10 | 2019 | REF | EUR (2020)/t bricks/a | 214 | New natural gas-fired integrated kiln-dryer plant | Fleiter et al. (2023)
Brick production plant, conventional | 10 | 2019 | LB | EUR (2020)/t bricks/a | 150.7147 | New natural gas-fired integrated kiln-dryer plant | Besier (2020)
Brick production plant, conventional | 10 | 2019 | UB | EUR (2020)/t bricks/a | 321 | New natural gas-fired integrated kiln-dryer plant | Fleiter et al. (2023)
Brick production plant, directly electrified | 11 | 2019 | REF | EUR (2020)/t bricks/a | --- | New el. kiln and new heat pump driven dryer, decoupling of the integrated kiln-dryer set-up | --- | Process facility not yet commercially available in 2019. The expected market entry year is 2030 (cf. Market_entry_years sheet).
Brick production plant, directly electrified | 11 | 2019 | LB | EUR (2020)/t bricks/a | --- | New el. kiln and new heat pump driven dryer, decoupling of the integrated kiln-dryer set-up | --- | Process facility not yet commercially available in 2019. The expected market entry year is 2030 (cf. Market_entry_years sheet).
Brick production plant, directly electrified | 11 | 2019 | UB | EUR (2020)/t bricks/a | --- | New el. kiln and new heat pump driven dryer, decoupling of the integrated kiln-dryer set-up | --- | Process facility not yet commercially available in 2019. The expected market entry year is 2030 (cf. Market_entry_years sheet).
Brick production plant, hydrogen-based | 12 | 2019 | REF | EUR (2020)/t bricks/a | --- | RF of kiln to use hydrogen as thermal energy input, new heat pump driven dryer, decoupling of the integrated kiln-dryer set-up | --- | Process facility not yet commercially available in 2019. The expected market entry year is 2030 (cf. Market_entry_years sheet).
Brick production plant, hydrogen-based | 12 | 2019 | LB | EUR (2020)/t bricks/a | --- | RF of kiln to use hydrogen as thermal energy input, new heat pump driven dryer, decoupling of the integrated kiln-dryer set-up | --- | Process facility not yet commercially available in 2019. The expected market entry year is 2030 (cf. Market_entry_years sheet).
Brick production plant, hydrogen-based | 12 | 2019 | UB | EUR (2020)/t bricks/a | --- | RF of kiln to use hydrogen as thermal energy input, new heat pump driven dryer, decoupling of the integrated kiln-dryer set-up | --- | Process facility not yet commercially available in 2019. The expected market entry year is 2030 (cf. Market_entry_years sheet).
Carbon capture and storage equipment | 13 | 2019 | REF | EUR (2020)/t carbon dioxide captured/a | --- | Implementation of equipment for capturing of carbon dioxide for permanent storage | --- | Process facility not yet commercially available in 2019. The expected market entry year is 2030 (cf. Market_entry_years sheet).
Carbon capture and storage equipment | 13 | 2019 | LB | EUR (2020)/t carbon dioxide captured/a | --- | Implementation of equipment for capturing of carbon dioxide for permanent storage | --- | Process facility not yet commercially available in 2019. The expected market entry year is 2030 (cf. Market_entry_years sheet).
Carbon capture and storage equipment | 13 | 2019 | UB | EUR (2020)/t carbon dioxide captured/a | --- | Implementation of equipment for capturing of carbon dioxide for permanent storage | --- | Process facility not yet commercially available in 2019. The expected market entry year is 2030 (cf. Market_entry_years sheet).
Carbon capture and utilization system | 14 | 2019 | REF | EUR (2020)/t carbon dioxide captured/a | --- | Implementation of a system to capture and utilize carbon dioxide from stack gases within the same site | --- | Process facility not yet commercially available in 2019. The expected market entry year is 2030 (cf. Market_entry_years sheet).
Carbon capture and utilization system | 14 | 2019 | LB | EUR (2020)/t carbon dioxide captured/a | --- | Implementation of a system to capture and utilize carbon dioxide from stack gases within the same site | --- | Process facility not yet commercially available in 2019. The expected market entry year is 2030 (cf. Market_entry_years sheet).
Carbon capture and utilization system | 14 | 2019 | UB | EUR (2020)/t carbon dioxide captured/a | --- | Implementation of a system to capture and utilize carbon dioxide from stack gases within the same site | --- | Process facility not yet commercially available in 2019. The expected market entry year is 2030 (cf. Market_entry_years sheet).
Chlorine plant using membrane cells | 15 | 2019 | REF | EUR (2020)/t chlorine/a | 578.577 | New chlorine production plant using membrane cells. Zero investment is required for this process to transition to low-carbon production | Lerede et al. (2021)
Chlorine plant using membrane cells | 15 | 2019 | LB | EUR (2020)/t chlorine/a | 436.1441 | New chlorine production plant using membrane cells. Zero investment is required for this process to transition to low-carbon production | Ramdin et al. (2019)
Chlorine plant using membrane cells | 15 | 2019 | UB | EUR (2020)/t chlorine/a | 654.2161 | New chlorine production plant using membrane cells. Zero investment is required for this process to transition to low-carbon production | Ramdin et al. (2019)
Chlorine plant using oxygen-depolarized cathodes | 16 | 2019 | REF | EUR (2020)/t chlorine/a | --- | RF of a chlorine plant using membrane cells to oxygen-depolarized cathodes | --- | Process facility not yet commercially available in 2019. The expected market entry year is 2024 (cf. Market_entry_years sheet).
Chlorine plant using oxygen-depolarized cathodes | 16 | 2019 | LB | EUR (2020)/t chlorine/a | --- | RF of a chlorine plant using membrane cells to oxygen-depolarized cathodes | --- | Process facility not yet commercially available in 2019. The expected market entry year is 2024 (cf. Market_entry_years sheet).
Chlorine plant using oxygen-depolarized cathodes | 16 | 2019 | UB | EUR (2020)/t chlorine/a | --- | RF of a chlorine plant using membrane cells to oxygen-depolarized cathodes | --- | Process facility not yet commercially available in 2019. The expected market entry year is 2024 (cf. Market_entry_years sheet).
CHP plant conventional, electricity-led (employed in the primary steel production route) | 17 | 2019 | REF | EUR (2020)/MWh electricity/a | 108.2773 | New fossil gas-fired CHP plant | IEA Environmental Projects Ltd. (2013), Pardo & Moya (2012) | Both available values averaged.
CHP plant conventional, electricity-led (employed in the primary steel production route) | 17 | 2019 | LB | EUR (2020)/MWh electricity/a | 90.6691 | New fossil gas-fired CHP plant | Pardo & Moya (2012)
CHP plant conventional, electricity-led (employed in the primary steel production route) | 17 | 2019 | UB | EUR (2020)/MWh electricity/a | 125.8855 | New fossil gas-fired CHP plant | IEA Environmental Projects Ltd. (2013)
CHP plant conventional, heat-led (employed in paper and soda ash production) | 18 | 2019 | REF | EUR (2020)/MWh steam/a | 49.1687 | New natural gas-fired CHP plant | van Dam et al. (2021)
CHP plant conventional, heat-led (employed in paper and soda ash production) | 18 | 2019 | LB | EUR (2020)/MWh steam/a | 46.0354 | New natural gas-fired CHP plant | van Dam et al. (2021)
CHP plant conventional, heat-led (employed in paper and soda ash production) | 18 | 2019 | UB | EUR (2020)/MWh steam/a | 53.5071 | New natural gas-fired CHP plant | van Dam et al. (2021)
CHP plant low-carbon, electricity-led (employed in the methanol-to-olefins route and chlorine production) | 19 | 2019 | REF | EUR (2020)/MWh electricity/a | --- | New process gas-fired CHP plant | --- | Process facility not yet commercially available in 2019. The expected market entry year is 2025 (cf. Market_entry_years sheet).
CHP plant low-carbon, electricity-led (employed in the methanol-to-olefins route and chlorine production) | 19 | 2019 | LB | EUR (2020)/MWh electricity/a | --- | New process gas-fired CHP plant | --- | Process facility not yet commercially available in 2019. The expected market entry year is 2025 (cf. Market_entry_years sheet).
CHP plant low-carbon, electricity-led (employed in the methanol-to-olefins route and chlorine production) | 19 | 2019 | UB | EUR (2020)/MWh electricity/a | --- | New process gas-fired CHP plant | --- | Process facility not yet commercially available in 2019. The expected market entry year is 2025 (cf. Market_entry_years sheet).
CHP plant low-carbon, heat-led (employed in paper and soda ash production) | 20 | 2019 | REF | EUR (2020)/MWh steam/a | --- | New hydrogen-fired CHP plant | --- | Process facility not yet commercially available in 2019. The expected market entry year is 2025 (cf. Market_entry_years sheet).
CHP plant low-carbon, heat-led (employed in paper and soda ash production) | 20 | 2019 | LB | EUR (2020)/MWh steam/a | --- | New hydrogen-fired CHP plant | --- | Process facility not yet commercially available in 2019. The expected market entry year is 2025 (cf. Market_entry_years sheet).
CHP plant low-carbon, heat-led (employed in paper and soda ash production) | 20 | 2019 | UB | EUR (2020)/MWh steam/a | --- | New hydrogen-fired CHP plant | --- | Process facility not yet commercially available in 2019. The expected market entry year is 2025 (cf. Market_entry_years sheet).
CHP plant low-carbon, heat-led (employed in paper and soda ash production) | 20 | 2019 | REF | EUR (2020)/MWh steam/a | --- | RF of CHP plant to use hydrogen as thermal energy input | --- | Process facility not yet commercially available in 2019. The expected market entry year is 2025 (cf. Market_entry_years sheet).
CHP plant low-carbon, heat-led (employed in paper and soda ash production) | 20 | 2019 | LB | EUR (2020)/MWh steam/a | --- | RF of CHP plant to use hydrogen as thermal energy input | --- | Process facility not yet commercially available in 2019. The expected market entry year is 2025 (cf. Market_entry_years sheet).
CHP plant low-carbon, heat-led (employed in paper and soda ash production) | 20 | 2019 | UB | EUR (2020)/MWh steam/a | --- | RF of CHP plant to use hydrogen as thermal energy input | --- | Process facility not yet commercially available in 2019. The expected market entry year is 2025 (cf. Market_entry_years sheet).
Clinker burning facility, conventional | 21 | 2019 | REF | EUR (2020)/t clinker/a | 201.4782 | New clinker production plant using hard coal and secondary fuels as thermal energy input | Anantharaman et al. (2016)
Clinker burning facility, conventional | 21 | 2019 | LB | EUR (2020)/t clinker/a | 86 | New clinker production plant using hard coal and secondary fuels as thermal energy input | Fleiter et al. (2023)
Clinker burning facility, conventional | 21 | 2019 | UB | EUR (2020)/t clinker/a | 302.4077 | New clinker production plant using hard coal and secondary fuels as thermal energy input | Lerede et al. (2021)
Clinker burning facility, directly electrified | 22 | 2019 | REF | EUR (2020)/t clinker/a | --- | New el. Kiln | --- | Process facility not yet commercially available in 2019. The expected market entry year is 2030 (cf. Market_entry_years sheet).
Clinker burning facility, directly electrified | 22 | 2019 | LB | EUR (2020)/t clinker/a | --- | New el. Kiln | --- | Process facility not yet commercially available in 2019. The expected market entry year is 2030 (cf. Market_entry_years sheet).
Clinker burning facility, directly electrified | 22 | 2019 | UB | EUR (2020)/t clinker/a | --- | New el. Kiln | --- | Process facility not yet commercially available in 2019. The expected market entry year is 2030 (cf. Market_entry_years sheet).
Clinker burning facility, hydrogen-based | 23 | 2019 | REF | EUR (2020)/t clinker/a | --- | RF of kiln to use hydrogen as thermal energy input | --- | Process facility not yet commercially available in 2019. The expected market entry year is 2030 (cf. Market_entry_years sheet).
Clinker burning facility, hydrogen-based | 23 | 2019 | LB | EUR (2020)/t clinker/a | --- | RF of kiln to use hydrogen as thermal energy input | --- | Process facility not yet commercially available in 2019. The expected market entry year is 2030 (cf. Market_entry_years sheet).
Clinker burning facility, hydrogen-based | 23 | 2019 | UB | EUR (2020)/t clinker/a | --- | RF of kiln to use hydrogen as thermal energy input | --- | Process facility not yet commercially available in 2019. The expected market entry year is 2030 (cf. Market_entry_years sheet).
Cokery (copper) | 24 | 2019 | REF | EUR (2020)/MWh coke/a | 291.4957 | New cokery for primary copper production | Cordellt BV (2012)
Cokery (copper) | 24 | 2019 | LB | EUR (2020)/MWh coke/a | 179.3139 | New cokery for primary copper production | IEA Environmental Projects Ltd. (2013)
Cokery (copper) | 24 | 2019 | UB | EUR (2020)/MWh coke/a | 379.5684 | New cokery for primary copper production | Wörtler et al. (2013)
Cokery (steel) | 25 | 2019 | REF | EUR (2020)/t coke/a | 291.4957 | New cokery for primary steel production | Cordellt BV (2012)
Cokery (steel) | 25 | 2019 | LB | EUR (2020)/t coke/a | 179.3139 | New cokery for primary steel production | IEA Environmental Projects Ltd. (2013)
Cokery (steel) | 25 | 2019 | UB | EUR (2020)/t coke/a | 379.5684 | New cokery for primary steel production | Wörtler et al. (2013)
Cokery (steel) | 25 | 2019 | REF | EUR (2020)/t coke/a | 56.6023 | Refurbishment of cokery | Wörtler et al. (2013)
Cokery (steel) | 25 | 2019 | LB | EUR (2020)/t coke/a | 56.6023 | Refurbishment of cokery | Wörtler et al. (2013)
Cokery (steel) | 25 | 2019 | UB | EUR (2020)/t coke/a | 56.6023 | Refurbishment of cokery | Wörtler et al. (2013)
Container glass furnace, conventional | 26 | 2019 | REF | EUR (2020)/t container glass/a | 205.5 | New furnace using natural gas as thermal energy input | Fleiter et al. (2023)
Container glass furnace, conventional | 26 | 2019 | LB | EUR (2020)/t container glass/a | 175.8255 | New furnace using natural gas as thermal energy input | Ireson et al. (2019)
Container glass furnace, conventional | 26 | 2019 | UB | EUR (2020)/t container glass/a | 100.4765 | New furnace using natural gas as thermal energy input | Chan et al. (2019)
Container glass furnace, directly electrified | 27 | 2019 | REF | EUR (2020)/t container glass/a | --- | RF of furnace to use hydrogen as thermal energy input | --- | Process facility not yet commercially available in 2019. The expected market entry year is 2020 (cf. Market_entry_years sheet).
Container glass furnace, directly electrified | 27 | 2019 | LB | EUR (2020)/t container glass/a | --- | RF of furnace to use hydrogen as thermal energy input | --- | Process facility not yet commercially available in 2019. The expected market entry year is 2020 (cf. Market_entry_years sheet).
Container glass furnace, directly electrified | 27 | 2019 | UB | EUR (2020)/t container glass/a | --- | RF of furnace to use hydrogen as thermal energy input | --- | Process facility not yet commercially available in 2019. The expected market entry year is 2020 (cf. Market_entry_years sheet).
Container glass furnace, hydrogen-based | 28 | 2019 | REF | EUR (2020)/t container glass/a | --- | New el. furnace | --- | Process facility not yet commercially available in 2019. The expected market entry year is 2030 (cf. Market_entry_years sheet).
Container glass furnace, hydrogen-based | 28 | 2019 | LB | EUR (2020)/t container glass/a | --- | New el. furnace | --- | Process facility not yet commercially available in 2019. The expected market entry year is 2030 (cf. Market_entry_years sheet).
Container glass furnace, hydrogen-based | 28 | 2019 | UB | EUR (2020)/t container glass/a | --- | New el. furnace | --- | Process facility not yet commercially available in 2019. The expected market entry year is 2030 (cf. Market_entry_years sheet).
Continuous caster, conventional | 29 | 2019 | REF | EUR (2020)/t crude steel/a | 57.3496 | New continuous caster using fossil gas as thermal energy input | Saarstahl AG (2019)
Continuous caster, conventional | 29 | 2019 | LB | EUR (2020)/t crude steel/a | 28.1516 | New continuous caster using fossil gas as thermal energy input | B2B PORTAL for technical and commercial foundry management (2022)
Continuous caster, conventional | 29 | 2019 | UB | EUR (2020)/t crude steel/a | 79.176 | New continuous caster using fossil gas as thermal energy input | Stainless Steel World (2015)
Continuous caster, directly electrified | 30 | 2019 | REF | EUR (2020)/t crude steel/a | --- | New el. furnace | --- | Process facility not yet commercially available in 2019. The expected market entry year is 2030 (cf. Market_entry_years sheet).
Continuous caster, directly electrified | 30 | 2019 | LB | EUR (2020)/t crude steel/a | --- | New el. furnace | --- | Process facility not yet commercially available in 2019. The expected market entry year is 2030 (cf. Market_entry_years sheet).
Continuous caster, directly electrified | 30 | 2019 | UB | EUR (2020)/t crude steel/a | --- | New el. furnace | --- | Process facility not yet commercially available in 2019. The expected market entry year is 2030 (cf. Market_entry_years sheet).
Continuous caster, hydrogen-based | 31 | 2019 | REF | EUR (2020)/t crude steel/a | --- | RF of furnace to use hydrogen as thermal energy input | --- | Process facility not yet commercially available in 2019. The expected market entry year is 2030 (cf. Market_entry_years sheet).
Continuous caster, hydrogen-based | 31 | 2019 | LB | EUR (2020)/t crude steel/a | --- | RF of furnace to use hydrogen as thermal energy input | --- | Process facility not yet commercially available in 2019. The expected market entry year is 2030 (cf. Market_entry_years sheet).
Continuous caster, hydrogen-based | 31 | 2019 | UB | EUR (2020)/t crude steel/a | --- | RF of furnace to use hydrogen as thermal energy input | --- | Process facility not yet commercially available in 2019. The expected market entry year is 2030 (cf. Market_entry_years sheet).
Copper plant, conventional | 32 | 2019 | REF | EUR (2020)/t primary copper/a | 5987.5456 | New smelter (including sulfuric acid plant) and electrolytic refinery | Lerede et al. (2021), Schlesinger et al. (2011)
Copper plant, conventional | 32 | 2019 | LB | EUR (2020)/t primary copper/a | 3823.5459 | New smelter (including sulfuric acid plant) and electrolytic refinery | Lerede et al. (2021)
Copper plant, conventional | 32 | 2019 | UB | EUR (2020)/t primary copper/a | 8151.5453 | New smelter (including sulfuric acid plant) and electrolytic refinery | Schlesinger et al. (2011)
Copper plant, electricity as additional heat source | 33 | 2019 | REF | EUR (2020)/t primary copper/a | --- | Installation of new equipment designed to use hydrogen as a reductant and to supply high-temperature process heat. | --- | Process facility not yet commercially available in 2019. The expected market entry year is 2027 (cf. Market_entry_years sheet).
Copper plant, electricity as additional heat source | 33 | 2019 | LB | EUR (2020)/t primary copper/a | --- | Installation of new equipment designed to use hydrogen as a reductant and to supply high-temperature process heat. | --- | Process facility not yet commercially available in 2019. The expected market entry year is 2027 (cf. Market_entry_years sheet).
Copper plant, electricity as additional heat source | 33 | 2019 | UB | EUR (2020)/t primary copper/a | --- | Installation of new equipment designed to use hydrogen as a reductant and to supply high-temperature process heat. | --- | Process facility not yet commercially available in 2019. The expected market entry year is 2027 (cf. Market_entry_years sheet).
Copper plant, hydrogen as only heat source | 34 | 2019 | REF | EUR (2020)/t primary copper/a | --- | Installation of new equipment designed to use hydrogen as a reductant and direct electrification for high-temperature process heat. | --- | Process facility not yet commercially available in 2019. The expected market entry year is 2027 (cf. Market_entry_years sheet).
Copper plant, hydrogen as only heat source | 34 | 2019 | LB | EUR (2020)/t primary copper/a | --- | Installation of new equipment designed to use hydrogen as a reductant and direct electrification for high-temperature process heat. | --- | Process facility not yet commercially available in 2019. The expected market entry year is 2027 (cf. Market_entry_years sheet).
Copper plant, hydrogen as only heat source | 34 | 2019 | UB | EUR (2020)/t primary copper/a | --- | Installation of new equipment designed to use hydrogen as a reductant and direct electrification for high-temperature process heat. | --- | Process facility not yet commercially available in 2019. The expected market entry year is 2027 (cf. Market_entry_years sheet).
Corrugated board mill | 35 | 2019 | REF | EUR (2020)/t corrugated board/a | 1284.6041 | Zero investment required to switch to low-carbon corrugated board production, as the existing paper machine is assumed to remain in operation | Rademaker & Marsidi (2019), van Dam et al. (2021) | Paper machine and stock preparation
Corrugated board mill | 35 | 2019 | LB | EUR (2020)/t corrugated board/a | 1284.6041 | Zero investment required to switch to low-carbon corrugated board production, as the existing paper machine is assumed to remain in operation | Rademaker & Marsidi (2019), van Dam et al. (2021) | Paper machine and stock preparation
Corrugated board mill | 35 | 2019 | UB | EUR (2020)/t corrugated board/a | 1284.6041 | Zero investment required to switch to low-carbon corrugated board production, as the existing paper machine is assumed to remain in operation | Rademaker & Marsidi (2019), van Dam et al. (2021) | Paper machine and stock preparation
Deinking facility | 36 | 2019 | REF | EUR (2020)/t recycled fiber/a | 739.5085 | Zero investment is assumed for switching to low-carbon recycled fiber production, as the existing mill is expected to stay operational | Lerede et al. (2021)
Deinking facility | 36 | 2019 | LB | EUR (2020)/t recycled fiber/a | 739.5085 | Zero investment is assumed for switching to low-carbon recycled fiber production, as the existing mill is expected to stay operational | Lerede et al. (2021)
Deinking facility | 36 | 2019 | UB | EUR (2020)/t recycled fiber/a | 739.5085 | Zero investment is assumed for switching to low-carbon recycled fiber production, as the existing mill is expected to stay operational | Lerede et al. (2021)
Direct air capture unit | 37 | 2019 | REF | EUR (2020)/t carbon dioxide/a | 685.9014 | New DAC plant | Burchardt et al. (2021), Danish Energy Agency (2021) | Both available values averaged.
Direct air capture unit | 37 | 2019 | LB | EUR (2020)/t carbon dioxide/a | 572.716 | New DAC plant | Burchardt et al. (2021)
Direct air capture unit | 37 | 2019 | UB | EUR (2020)/t carbon dioxide/a | 799.0868 | New DAC plant | Danish Energy Agency (2021)
Electric arc furnace, conventional secondary route | 38 | 2019 | REF | EUR (2020)/t liquid steel/a | 200 | New EAF | Facchini et al. (2021)
Electric arc furnace, conventional secondary route | 38 | 2019 | LB | EUR (2020)/t liquid steel/a | 199.3549 | New EAF | Wörtler et al. (2013)
Electric arc furnace, conventional secondary route | 38 | 2019 | UB | EUR (2020)/t liquid steel/a | 209.069 | New EAF | Weckenborg et al. (2024)
Electric arc furnace, for DRI processing | 39 | 2019 | REF | EUR (2020)/t liquid steel/a | --- | New EAF | --- | Process facility not yet commercially available in 2019. The expected market entry year is 2025 (cf. Market_entry_years sheet).
Electric arc furnace, for DRI processing | 39 | 2019 | LB | EUR (2020)/t liquid steel/a | --- | New EAF | --- | Process facility not yet commercially available in 2019. The expected market entry year is 2025 (cf. Market_entry_years sheet).
Electric arc furnace, for DRI processing | 39 | 2019 | UB | EUR (2020)/t liquid steel/a | --- | New EAF | --- | Process facility not yet commercially available in 2019. The expected market entry year is 2025 (cf. Market_entry_years sheet).
Electric arc furnace, low-carbon secondary route | 40 | 2019 | REF | EUR (2020)/t liquid steel/a | 0 | Zero investment is assumed due to the continued operation of the existing EAF when switching to low-carbon secondary steel production.
Electric arc furnace, low-carbon secondary route | 40 | 2019 | LB | EUR (2020)/t liquid steel/a | 0 | Zero investment is assumed due to the continued operation of the existing EAF when switching to low-carbon secondary steel production.
Electric arc furnace, low-carbon secondary route | 40 | 2019 | UB | EUR (2020)/t liquid steel/a | 0 | Zero investment is assumed due to the continued operation of the existing EAF when switching to low-carbon secondary steel production.
Electric steam boiler | 41 | 2019 | REF | EUR (2020)/MWh steam/a | --- | New el. steam boiler | --- | Process facility not yet commercially available in 2019. The expected market entry year is 2020 (cf. Market_entry_years sheet).
Electric steam boiler | 41 | 2019 | LB | EUR (2020)/MWh steam/a | --- | New el. steam boiler | --- | Process facility not yet commercially available in 2019. The expected market entry year is 2020 (cf. Market_entry_years sheet).
Electric steam boiler | 41 | 2019 | UB | EUR (2020)/MWh steam/a | --- | New el. steam boiler | --- | Process facility not yet commercially available in 2019. The expected market entry year is 2020 (cf. Market_entry_years sheet).
Electrical compression heat pump | 42 | 2019 | REF | EUR (2020)/MWh heat/a | --- | New el. compression heat pump | --- | Process facility not yet commercially available in 2019. The expected market entry year is 2025 (cf. Market_entry_years sheet).
Electrical compression heat pump | 42 | 2019 | LB | EUR (2020)/MWh heat/a | --- | New el. compression heat pump | --- | Process facility not yet commercially available in 2019. The expected market entry year is 2025 (cf. Market_entry_years sheet).
Electrical compression heat pump | 42 | 2019 | UB | EUR (2020)/MWh heat/a | --- | New el. compression heat pump | --- | Process facility not yet commercially available in 2019. The expected market entry year is 2025 (cf. Market_entry_years sheet).
Fischer-Tropsch synthesis plant (fuel oil) | 43 | 2019 | REF | EUR (2020)/MWh synthetic oil/a | --- | New FTS plant | --- | Process facility not yet commercially available in 2019. The expected market entry year is 2030 (cf. Market_entry_years sheet).
Fischer-Tropsch synthesis plant (fuel oil) | 43 | 2019 | LB | EUR (2020)/MWh synthetic oil/a | --- | New FTS plant | --- | Process facility not yet commercially available in 2019. The expected market entry year is 2030 (cf. Market_entry_years sheet).
Fischer-Tropsch synthesis plant (fuel oil) | 43 | 2019 | UB | EUR (2020)/MWh synthetic oil/a | --- | New FTS plant | --- | Process facility not yet commercially available in 2019. The expected market entry year is 2030 (cf. Market_entry_years sheet).
Fischer-Tropsch synthesis plant (naphtha), biomass-based | 44 | 2019 | REF | EUR (2020)/t naphtha/a | --- | New FTS plant | --- | Process facility not yet commercially available in 2019. The expected market entry year is 2025 (cf. Market_entry_years sheet).
Fischer-Tropsch synthesis plant (naphtha), biomass-based | 44 | 2019 | LB | EUR (2020)/t naphtha/a | --- | New FTS plant | --- | Process facility not yet commercially available in 2019. The expected market entry year is 2025 (cf. Market_entry_years sheet).
Fischer-Tropsch synthesis plant (naphtha), biomass-based | 44 | 2019 | UB | EUR (2020)/t naphtha/a | --- | New FTS plant | --- | Process facility not yet commercially available in 2019. The expected market entry year is 2025 (cf. Market_entry_years sheet).
Fischer-Tropsch synthesis plant (naphtha), hydrogen-based | 45 | 2019 | REF | EUR (2020)/t naphtha/a | --- | New FTS plant | --- | Process facility not yet commercially available in 2019. The expected market entry year is 2030 (cf. Market_entry_years sheet).
Fischer-Tropsch synthesis plant (naphtha), hydrogen-based | 45 | 2019 | LB | EUR (2020)/t naphtha/a | --- | New FTS plant | --- | Process facility not yet commercially available in 2019. The expected market entry year is 2030 (cf. Market_entry_years sheet).
Fischer-Tropsch synthesis plant (naphtha), hydrogen-based | 45 | 2019 | UB | EUR (2020)/t naphtha/a | --- | New FTS plant | --- | Process facility not yet commercially available in 2019. The expected market entry year is 2030 (cf. Market_entry_years sheet).
Fischer-Tropsch synthesis plant (naphtha), plastic waste-based | 46 | 2019 | REF | EUR (2020)/t naphtha/a | --- | New FTS plant | --- | Process facility not yet commercially available in 2019. The expected market entry year is 2030 (cf. Market_entry_years sheet).
Fischer-Tropsch synthesis plant (naphtha), plastic waste-based | 46 | 2019 | LB | EUR (2020)/t naphtha/a | --- | New FTS plant | --- | Process facility not yet commercially available in 2019. The expected market entry year is 2030 (cf. Market_entry_years sheet).
Fischer-Tropsch synthesis plant (naphtha), plastic waste-based | 46 | 2019 | UB | EUR (2020)/t naphtha/a | --- | New FTS plant | --- | Process facility not yet commercially available in 2019. The expected market entry year is 2030 (cf. Market_entry_years sheet).
Float glass furnace, conventional | 47 | 2019 | REF | EUR (2020)/t float glass/a | 205.5 | New furnace using natural gas as thermal energy input | Fleiter et al. (2023) | Same value as for container glass assumed.
Float glass furnace, conventional | 47 | 2019 | LB | EUR (2020)/t float glass/a | 175.8255 | New furnace using natural gas as thermal energy input | Ireson et al. (2019) | Same value as for container glass assumed.
Float glass furnace, conventional | 47 | 2019 | UB | EUR (2020)/t float glass/a | 100.4765 | New furnace using natural gas as thermal energy input | Chan et al. (2019) | Same value as for container glass assumed.
Float glass furnace, directly electrified | 48 | 2019 | REF | EUR (2020)/t float glass/a | --- | RF of furnace to use hydrogen as thermal energy input | --- | Process facility not yet commercially available in 2019. The expected market entry year is 2024 (cf. Market_entry_years sheet).
Float glass furnace, directly electrified | 48 | 2019 | LB | EUR (2020)/t float glass/a | --- | RF of furnace to use hydrogen as thermal energy input | --- | Process facility not yet commercially available in 2019. The expected market entry year is 2024 (cf. Market_entry_years sheet).
Float glass furnace, directly electrified | 48 | 2019 | UB | EUR (2020)/t float glass/a | --- | RF of furnace to use hydrogen as thermal energy input | --- | Process facility not yet commercially available in 2019. The expected market entry year is 2024 (cf. Market_entry_years sheet).
Float glass furnace, hydrogen-based | 49 | 2019 | REF | EUR (2020)/t float glass/a | --- | New el. furnace | --- | Process facility not yet commercially available in 2019. The expected market entry year is 2029 (cf. Market_entry_years sheet).
Float glass furnace, hydrogen-based | 49 | 2019 | LB | EUR (2020)/t float glass/a | --- | New el. furnace | --- | Process facility not yet commercially available in 2019. The expected market entry year is 2029 (cf. Market_entry_years sheet).
Float glass furnace, hydrogen-based | 49 | 2019 | UB | EUR (2020)/t float glass/a | --- | New el. furnace | --- | Process facility not yet commercially available in 2019. The expected market entry year is 2029 (cf. Market_entry_years sheet).
Graphic paper mill | 50 | 2019 | REF | EUR (2020)/t other graphic paper/a | 1284.6041 | Zero investment required to switch to low-carbon graphic paper production, as the existing paper machine is assumed to remain in operation | Rademaker & Marsidi (2019), van Dam et al. (2021) | Paper machine and stock preparation
Graphic paper mill | 50 | 2019 | LB | EUR (2020)/t other graphic paper/a | 1284.6041 | Zero investment required to switch to low-carbon graphic paper production, as the existing paper machine is assumed to remain in operation | Rademaker & Marsidi (2019), van Dam et al. (2021) | Paper machine and stock preparation
Graphic paper mill | 50 | 2019 | UB | EUR (2020)/t other graphic paper/a | 1284.6041 | Zero investment required to switch to low-carbon graphic paper production, as the existing paper machine is assumed to remain in operation | Rademaker & Marsidi (2019), van Dam et al. (2021) | Paper machine and stock preparation
Haber-Bosch synthesis plant | 51 | 2019 | REF | EUR (2020)/t ammonia/a | 808.7969 | New HB plant | Moritz et al. (2021) | Average of the provided range. Includes the air separation unit.
Haber-Bosch synthesis plant | 51 | 2019 | LB | EUR (2020)/t ammonia/a | 730.64 | New HB plant | Moritz et al. (2021)
Haber-Bosch synthesis plant | 51 | 2019 | UB | EUR (2020)/t ammonia/a | 886.9538 | New HB plant | Moritz et al. (2021)
Haber-Bosch synthesis plant | 51 | 2019 | REF | EUR (2020)/t ammonia/a | 27 | Due to the air separation unit, the investment for a process conversion is €27 per ton. | Fleiter et al. (2021)
Haber-Bosch synthesis plant | 51 | 2019 | LB | EUR (2020)/t ammonia/a | 27 | Due to the air separation unit, the investment for a process conversion is €27 per ton. | Fleiter et al. (2021)
Haber-Bosch synthesis plant | 51 | 2019 | UB | EUR (2020)/t ammonia/a | 27 | Due to the air separation unit, the investment for a process conversion is €27 per ton. | Fleiter et al. (2021)
Hall-Héroult process plant, conventional | 52 | 2019 | REF | EUR (2020)/t aluminum /a | 4840.3381 | New Hall-Héroult plant using fossil fuels for anode prebaking | van Dam et al. (2021)
Hall-Héroult process plant, conventional | 52 | 2019 | LB | EUR (2020)/t aluminum /a | 3823.5459 | New Hall-Héroult plant using fossil fuels for anode prebaking | Lerede et al. (2021)
Hall-Héroult process plant, conventional | 52 | 2019 | UB | EUR (2020)/t aluminum /a | 6050.4226 | New Hall-Héroult plant using fossil fuels for anode prebaking | van Dam et al. (2021)
Hall-Héroult process plant, low-carbon | 53 | 2019 | REF | EUR (2020)/t aluminum /a | --- | RF to use anodes and wetted cathodes instead of carbon anodes | --- | Process facility not yet commercially available in 2019. The expected market entry year is 2030 (cf. Market_entry_years sheet).
Hall-Héroult process plant, low-carbon | 53 | 2019 | LB | EUR (2020)/t aluminum /a | --- | RF to use anodes and wetted cathodes instead of carbon anodes | --- | Process facility not yet commercially available in 2019. The expected market entry year is 2030 (cf. Market_entry_years sheet).
Hall-Héroult process plant, low-carbon | 53 | 2019 | UB | EUR (2020)/t aluminum /a | --- | RF to use anodes and wetted cathodes instead of carbon anodes | --- | Process facility not yet commercially available in 2019. The expected market entry year is 2030 (cf. Market_entry_years sheet).
H-DR shaft, electricity as additional heat source | 54 | 2019 | REF | EUR (2020)/t DRI/a | --- | New H-DR shaft with remaining process heat provided by electricity | --- | Process facility not yet commercially available in 2019. The expected market entry year is 2020 (cf. Market_entry_years sheet).
H-DR shaft, electricity as additional heat source | 54 | 2019 | LB | EUR (2020)/t DRI/a | --- | New H-DR shaft with remaining process heat provided by electricity | --- | Process facility not yet commercially available in 2019. The expected market entry year is 2020 (cf. Market_entry_years sheet).
H-DR shaft, electricity as additional heat source | 54 | 2019 | UB | EUR (2020)/t DRI/a | --- | New H-DR shaft with remaining process heat provided by electricity | --- | Process facility not yet commercially available in 2019. The expected market entry year is 2020 (cf. Market_entry_years sheet).
H-DR shaft, hydrogen as only heat source | 55 | 2019 | REF | EUR (2020)/t DRI/a | --- | New H-DR shaft using hydrogen as thermal energy input | --- | Process facility not yet commercially available in 2019. The expected market entry year is 2030 (cf. Market_entry_years sheet).
H-DR shaft, hydrogen as only heat source | 55 | 2019 | LB | EUR (2020)/t DRI/a | --- | New H-DR shaft using hydrogen as thermal energy input | --- | Process facility not yet commercially available in 2019. The expected market entry year is 2030 (cf. Market_entry_years sheet).
H-DR shaft, hydrogen as only heat source | 55 | 2019 | UB | EUR (2020)/t DRI/a | --- | New H-DR shaft using hydrogen as thermal energy input | --- | Process facility not yet commercially available in 2019. The expected market entry year is 2030 (cf. Market_entry_years sheet).
Lime kiln (for conventional primary steel) | 56 | 2019 | REF | EUR (2020)/t quicklime/a | 107.0724 | New lime kiln using fossil gas as thermal energy input | Fall et al. (2012)
Lime kiln (for conventional primary steel) | 56 | 2019 | LB | EUR (2020)/t quicklime/a | 80.2 | New lime kiln using fossil gas as thermal energy input | Fleiter et al. (2023)
Lime kiln (for conventional primary steel) | 56 | 2019 | UB | EUR (2020)/t quicklime/a | 179.7623 | New lime kiln using fossil gas as thermal energy input | Franken Maxit Mauermörtel GmbH & Co. (2022), TV Oberfranken GmbH & Co. KG (2016)
Lime kiln, conventional (for production systems other than primary steelmaking) | 57 | 2019 | REF | EUR (2020)/t quicklime/a | 107.0724 | New lime kiln using natural gas as thermal energy input | Fall et al. (2012)
Lime kiln, conventional (for production systems other than primary steelmaking) | 57 | 2019 | LB | EUR (2020)/t quicklime/a | 80.2 | New lime kiln using natural gas as thermal energy input | Fleiter et al. (2023)
Lime kiln, conventional (for production systems other than primary steelmaking) | 57 | 2019 | UB | EUR (2020)/t quicklime/a | 179.7623 | New lime kiln using natural gas as thermal energy input | Franken Maxit Mauermörtel GmbH & Co. (2022), TV Oberfranken GmbH & Co. KG (2016)
Lime kiln, directly electrified | 58 | 2019 | REF | EUR (2020)/t quicklime/a | --- | New el. lime kiln | --- | Process facility not yet commercially available in 2019. The expected market entry year is 2031 (cf. Market_entry_years sheet).
Lime kiln, directly electrified | 58 | 2019 | LB | EUR (2020)/t quicklime/a | --- | New el. lime kiln | --- | Process facility not yet commercially available in 2019. The expected market entry year is 2031 (cf. Market_entry_years sheet).
Lime kiln, directly electrified | 58 | 2019 | UB | EUR (2020)/t quicklime/a | --- | New el. lime kiln | --- | Process facility not yet commercially available in 2019. The expected market entry year is 2031 (cf. Market_entry_years sheet).
Lime kiln, hydrogen-based | 59 | 2019 | REF | EUR (2020)/t quicklime/a | --- | RF of lime kiln to use hydrogen as thermal energy input | --- | Process facility not yet commercially available in 2019. The expected market entry year is 2029 (cf. Market_entry_years sheet).
Lime kiln, hydrogen-based | 59 | 2019 | LB | EUR (2020)/t quicklime/a | --- | RF of lime kiln to use hydrogen as thermal energy input | --- | Process facility not yet commercially available in 2019. The expected market entry year is 2029 (cf. Market_entry_years sheet).
Lime kiln, hydrogen-based | 59 | 2019 | UB | EUR (2020)/t quicklime/a | --- | RF of lime kiln to use hydrogen as thermal energy input | --- | Process facility not yet commercially available in 2019. The expected market entry year is 2029 (cf. Market_entry_years sheet).
Mechanical pulping facility | 60 | 2019 | REF | EUR (2020)/t mechanical pulp/a | 346.7261 | Zero investment is assumed when switching to low-carbon mechanical pulp production, as the existing mill is expected to stay operational | Lerede et al. (2021)
Mechanical pulping facility | 60 | 2019 | LB | EUR (2020)/t mechanical pulp/a | 346.7261 | Zero investment is assumed when switching to low-carbon mechanical pulp production, as the existing mill is expected to stay operational | Lerede et al. (2021)
Mechanical pulping facility | 60 | 2019 | UB | EUR (2020)/t mechanical pulp/a | 346.7261 | Zero investment is assumed when switching to low-carbon mechanical pulp production, as the existing mill is expected to stay operational | Lerede et al. (2021)
Methanation plant | 61 | 2019 | REF | EUR (2020)/MWh methane/a | 90.7655 | New Methanation plant reactor | Agora Energiewende et al. (2018)
Methanation plant | 61 | 2019 | LB | EUR (2020)/MWh methane/a | 79.9935 | New methanation plant | Kreidelmeyer et al. (2020)
Methanation plant | 61 | 2019 | UB | EUR (2020)/MWh methane/a | 96.4092 | New methanation plant | Schmidt et al. (2018)
Methanol synthesis plant, conventional | 62 | 2019 | REF | EUR (2020)/t methanol/a | 517.7336 | New methanol plant | Agora Energiewende et al. (2018)
Methanol synthesis plant, conventional | 62 | 2019 | LB | EUR (2020)/t methanol/a | 442.6941 | New methanol plant | Burchardt et al. (2021)
Methanol synthesis plant, conventional | 62 | 2019 | UB | EUR (2020)/t methanol/a | 534.4623 | New methanol plant | Kreidelmeyer et al. (2020)
Methanol synthesis plant, low-carbon | 63 | 2019 | REF | EUR (2020)/t methanol/a | 517.7336 | For new methanol plants used in the methanol-to-olefins route. Zero investment is assumed for defossilizing existing methanol plants, as they are expected to continue operating during the transition to low-carbon methanol production | Agora Energiewende et al. (2018)
Methanol synthesis plant, low-carbon | 63 | 2019 | LB | EUR (2020)/t methanol/a | 442.6941 | For new methanol plants used in the methanol-to-olefins route. Zero investment is assumed for defossilizing existing methanol plants, as they are expected to continue operating during the transition to low-carbon methanol production | Burchardt et al. (2021)
Methanol synthesis plant, low-carbon | 63 | 2019 | UB | EUR (2020)/t methanol/a | 534.4623 | For new methanol plants used in the methanol-to-olefins route. Zero investment is assumed for defossilizing existing methanol plants, as they are expected to continue operating during the transition to low-carbon methanol production | Kreidelmeyer et al. (2020)
Methanol-to-olefins synthesis plant | 64 | 2019 | REF | EUR (2020)/t high value chemicals/a | --- | New MtO plant | --- | Process facility not yet commercially available in 2019. The expected market entry year is 2025 (cf. Market_entry_years sheet).
Methanol-to-olefins synthesis plant | 64 | 2019 | LB | EUR (2020)/t high value chemicals/a | --- | New MtO plant | --- | Process facility not yet commercially available in 2019. The expected market entry year is 2025 (cf. Market_entry_years sheet).
Methanol-to-olefins synthesis plant | 64 | 2019 | UB | EUR (2020)/t high value chemicals/a | --- | New MtO plant | --- | Process facility not yet commercially available in 2019. The expected market entry year is 2025 (cf. Market_entry_years sheet).
Newspaper mill | 65 | 2019 | REF | EUR (2020)/t newspaper/a | 1284.6041 | Zero investment required to switch to low-carbon newspaper production, as the existing paper machine is assumed to remain in operation | Rademaker & Marsidi (2019), van Dam et al. (2021)
Newspaper mill | 65 | 2019 | LB | EUR (2020)/t newspaper/a | 1284.6041 | Zero investment required to switch to low-carbon newspaper production, as the existing paper machine is assumed to remain in operation | Rademaker & Marsidi (2019), van Dam et al. (2021)
Newspaper mill | 65 | 2019 | UB | EUR (2020)/t newspaper/a | 1284.6041 | Zero investment required to switch to low-carbon newspaper production, as the existing paper machine is assumed to remain in operation | Rademaker & Marsidi (2019), van Dam et al. (2021)
Pyrolysis plant, plastic waste-based | 66 | 2019 | REF | EUR (2020)/t naphtha/a | --- | New pyrolysis plant | --- | Process facility not yet commercially available in 2019. The expected market entry year is 2030 (cf. Market_entry_years sheet).
Pyrolysis plant, plastic waste-based | 66 | 2019 | LB | EUR (2020)/t naphtha/a | --- | New pyrolysis plant | --- | Process facility not yet commercially available in 2019. The expected market entry year is 2030 (cf. Market_entry_years sheet).
Pyrolysis plant, plastic waste-based | 66 | 2019 | UB | EUR (2020)/t naphtha/a | --- | New pyrolysis plant | --- | Process facility not yet commercially available in 2019. The expected market entry year is 2030 (cf. Market_entry_years sheet).
Recycled fiber facility | 67 | 2019 | REF | EUR (2020)/t recycled fiber/a | 739.5085 | Zero investment is assumed when switching to low-carbon recycled pulp production, as the existing mill is expected to stay operational | Lerede et al. (2021)
Recycled fiber facility | 67 | 2019 | LB | EUR (2020)/t recycled fiber/a | 739.5085 | Zero investment is assumed when switching to low-carbon recycled pulp production, as the existing mill is expected to stay operational | Lerede et al. (2021)
Recycled fiber facility | 67 | 2019 | UB | EUR (2020)/t recycled fiber/a | 739.5085 | Zero investment is assumed when switching to low-carbon recycled pulp production, as the existing mill is expected to stay operational | Lerede et al. (2021)
Refractory production plant, conventional | 68 | 2019 | REF | EUR (2020)/t refractories/a | 308.3943 | New natural gas-fired integrated kiln-dryer plant | Shobha (2021)
Refractory production plant, conventional | 68 | 2019 | LB | EUR (2020)/t refractories/a | 209.4939 | New natural gas-fired integrated kiln-dryer plant | RHI Magnesita GmbH (2021)
Refractory production plant, conventional | 68 | 2019 | UB | EUR (2020)/t refractories/a | 321 | New natural gas-fired integrated kiln-dryer plant | Fleiter et al. (2023)
Refractory production plant, directly electrified | 69 | 2019 | REF | EUR (2020)/t refractories/a | --- | New el. kiln, new heat pump driven dryer, decoupling of the integrated kiln-dryer set-up | --- | Process facility not yet commercially available in 2019. The expected market entry year is 2030 (cf. Market_entry_years sheet).
Refractory production plant, directly electrified | 69 | 2019 | LB | EUR (2020)/t refractories/a | --- | New el. kiln, new heat pump driven dryer, decoupling of the integrated kiln-dryer set-up | --- | Process facility not yet commercially available in 2019. The expected market entry year is 2030 (cf. Market_entry_years sheet).
Refractory production plant, directly electrified | 69 | 2019 | UB | EUR (2020)/t refractories/a | --- | New el. kiln, new heat pump driven dryer, decoupling of the integrated kiln-dryer set-up | --- | Process facility not yet commercially available in 2019. The expected market entry year is 2030 (cf. Market_entry_years sheet).
Refractory production plant, hydrogen-based | 70 | 2019 | REF | EUR (2020)/t refractories/a | --- | RF of kiln to use hydrogen as thermal energy input, new heat pump driven dryer, decoupling of the integrated kiln-dryer set-up | --- | Process facility not yet commercially available in 2019. The expected market entry year is 2030 (cf. Market_entry_years sheet).
Refractory production plant, hydrogen-based | 70 | 2019 | LB | EUR (2020)/t refractories/a | --- | RF of kiln to use hydrogen as thermal energy input, new heat pump driven dryer, decoupling of the integrated kiln-dryer set-up | --- | Process facility not yet commercially available in 2019. The expected market entry year is 2030 (cf. Market_entry_years sheet).
Refractory production plant, hydrogen-based | 70 | 2019 | UB | EUR (2020)/t refractories/a | --- | RF of kiln to use hydrogen as thermal energy input, new heat pump driven dryer, decoupling of the integrated kiln-dryer set-up | --- | Process facility not yet commercially available in 2019. The expected market entry year is 2030 (cf. Market_entry_years sheet).
Rolling mill, conventional | 71 | 2019 | REF | EUR (2020)/t rolled steel/a | 204.2385 | New furnace using fossil gas as thermal energy input | Schneider & Lechtenböhmer (2016)
Rolling mill, conventional | 71 | 2019 | LB | EUR (2020)/t rolled steel/a | 178.5183 | New furnace using fossil gas as thermal energy input | ArcelorMittal (2015)
Rolling mill, conventional | 71 | 2019 | UB | EUR (2020)/t rolled steel/a | 208.2112 | New furnace using fossil gas as thermal energy input | Cordellt BV (2012)
Rolling mill, conventional | 71 | 2019 | REF | EUR (2020)/t rolled steel/a | 102.1193 | Refurbishment of furnace | Schneider & Lechtenböhmer (2016)
Rolling mill, conventional | 71 | 2019 | LB | EUR (2020)/t rolled steel/a | 102.1193 | Refurbishment of furnace | Schneider & Lechtenböhmer (2016)
Rolling mill, conventional | 71 | 2019 | UB | EUR (2020)/t rolled steel/a | 102.1193 | Refurbishment of furnace | Schneider & Lechtenböhmer (2016)
Rolling mill, directly electrified | 72 | 2019 | REF | EUR (2020)/t rolled steel/a | --- | New el. furnace | --- | Process facility not yet commercially available in 2019. The expected market entry year is 2025 (cf. Market_entry_years sheet).
Rolling mill, directly electrified | 72 | 2019 | LB | EUR (2020)/t rolled steel/a | --- | New el. furnace | --- | Process facility not yet commercially available in 2019. The expected market entry year is 2025 (cf. Market_entry_years sheet).
Rolling mill, directly electrified | 72 | 2019 | UB | EUR (2020)/t rolled steel/a | --- | New el. furnace | --- | Process facility not yet commercially available in 2019. The expected market entry year is 2025 (cf. Market_entry_years sheet).
Rolling mill, hydrogen-based | 73 | 2019 | REF | EUR (2020)/t rolled steel/a | --- | RF of furnace to use hydrogen as thermal energy input | --- | Process facility not yet commercially available in 2019. The expected market entry year is 2025 (cf. Market_entry_years sheet).
Rolling mill, hydrogen-based | 73 | 2019 | LB | EUR (2020)/t rolled steel/a | --- | RF of furnace to use hydrogen as thermal energy input | --- | Process facility not yet commercially available in 2019. The expected market entry year is 2025 (cf. Market_entry_years sheet).
Rolling mill, hydrogen-based | 73 | 2019 | UB | EUR (2020)/t rolled steel/a | --- | RF of furnace to use hydrogen as thermal energy input | --- | Process facility not yet commercially available in 2019. The expected market entry year is 2025 (cf. Market_entry_years sheet).
Sinter plant | 74 | 2019 | REF | EUR (2020)/t sinter/a | 41.6422 | New sinter plant | Cordellt BV (2012)
Sinter plant | 74 | 2019 | LB | EUR (2020)/t sinter/a | 37.2574 | New sinter plant | IEA Environmental Projects Ltd. (2013)
Sinter plant | 74 | 2019 | UB | EUR (2020)/t sinter/a | 54.8664 | New sinter plant | Wörtler et al. (2013)
Sinter plant | 74 | 2019 | REF | EUR (2020)/t sinter/a | 16.1372 | Refurbishment of sinter plant | Wörtler et al. (2013)
Sinter plant | 74 | 2019 | LB | EUR (2020)/t sinter/a | 16.1372 | Refurbishment of sinter plant | Wörtler et al. (2013)
Sinter plant | 74 | 2019 | UB | EUR (2020)/t sinter/a | 16.1372 | Refurbishment of sinter plant | Wörtler et al. (2013)
Solvay process plant, conventional | 75 | 2019 | REF | EUR (2020)/t soda ash/a | 102.7405 | Refurbishment of an existing plant for integrated design and optimized operation to minimize carbon dioxide emissions, excluding investments for a new CHP plant and lime kiln, which are considered separately | Boulamanti & Moya (2017)
Solvay process plant, conventional | 75 | 2019 | LB | EUR (2020)/t soda ash/a | 102.7405 | Refurbishment of an existing plant for integrated design and optimized operation to minimize carbon dioxide emissions, excluding investments for a new CHP plant and lime kiln, which are considered separately | Boulamanti & Moya (2017)
Solvay process plant, conventional | 75 | 2019 | UB | EUR (2020)/t soda ash/a | 102.7405 | Refurbishment of an existing plant for integrated design and optimized operation to minimize carbon dioxide emissions, excluding investments for a new CHP plant and lime kiln, which are considered separately | Boulamanti & Moya (2017)
Solvay process plant, low-carbon | 76 | 2019 | REF | EUR (2020)/t soda ash/a | --- | Only investment in steam supply and the lime plant is assumed to be necessary. | --- | Process facility not yet commercially available in 2019. The expected market entry year is 2031 (cf. Market_entry_years sheet).
Solvay process plant, low-carbon | 76 | 2019 | LB | EUR (2020)/t soda ash/a | --- | Only investment in steam supply and the lime plant is assumed to be necessary. | --- | Process facility not yet commercially available in 2019. The expected market entry year is 2031 (cf. Market_entry_years sheet).
Solvay process plant, low-carbon | 76 | 2019 | UB | EUR (2020)/t soda ash/a | --- | Only investment in steam supply and the lime plant is assumed to be necessary. | --- | Process facility not yet commercially available in 2019. The expected market entry year is 2031 (cf. Market_entry_years sheet).
Steam boiler, conventional | 77 | 2019 | REF | EUR (2020)/MWh steam/a | 10.0677 | New natural gas-fired steam boiler | van Dam et al. (2021)
Steam boiler, conventional | 77 | 2019 | LB | EUR (2020)/MWh steam/a | 9.5379 | New natural gas-fired steam boiler | van Dam et al. (2021)
Steam boiler, conventional | 77 | 2019 | UB | EUR (2020)/MWh steam/a | 10.5976 | New natural gas-fired steam boiler | van Dam et al. (2021)
Steam boiler, hydrogen-based | 78 | 2019 | REF | EUR (2020)/MWh steam/a | --- | New hydrogen-fired steam boiler | --- | Process facility not yet commercially available in 2019. The expected market entry year is 2020 (cf. Market_entry_years sheet).
Steam boiler, hydrogen-based | 78 | 2019 | LB | EUR (2020)/MWh steam/a | --- | New hydrogen-fired steam boiler | --- | Process facility not yet commercially available in 2019. The expected market entry year is 2020 (cf. Market_entry_years sheet).
Steam boiler, hydrogen-based | 78 | 2019 | UB | EUR (2020)/MWh steam/a | --- | New hydrogen-fired steam boiler | --- | Process facility not yet commercially available in 2019. The expected market entry year is 2020 (cf. Market_entry_years sheet).
Steam boiler, hydrogen-based | 78 | 2019 | REF | EUR (2020)/MWh steam/a | --- | RF of steam boiler to use hydrogen as thermal energy input | --- | Process facility not yet commercially available in 2019. The expected market entry year is 2020 (cf. Market_entry_years sheet).
Steam boiler, hydrogen-based | 78 | 2019 | LB | EUR (2020)/MWh steam/a | --- | RF of steam boiler to use hydrogen as thermal energy input | --- | Process facility not yet commercially available in 2019. The expected market entry year is 2020 (cf. Market_entry_years sheet).
Steam boiler, hydrogen-based | 78 | 2019 | UB | EUR (2020)/MWh steam/a | --- | RF of steam boiler to use hydrogen as thermal energy input | --- | Process facility not yet commercially available in 2019. The expected market entry year is 2020 (cf. Market_entry_years sheet).
Steam cracker, conventional | 79 | 2019 | REF | EUR (2020)/t high value chemicals/a | 445.1942 | New SC using fossil naphtha and intermediate products as thermal energy input | Bazzanella & Ausfelder (2017)
Steam cracker, conventional | 79 | 2019 | LB | EUR (2020)/t high value chemicals/a | 356.5909 | New SC using fossil naphtha and intermediate products as thermal energy input | Yang & You (2017)
Steam cracker, conventional | 79 | 2019 | UB | EUR (2020)/t high value chemicals/a | 527.0826 | New SC using fossil naphtha and intermediate products as thermal energy input | Spallina et al. (2017)
Steam cracker, directly electrified | 80 | 2019 | REF | EUR (2020)/t high value chemicals/a | --- | RF of SC to use electricity instead of the intermediates fuel oil and methane as thermal energy inputs | --- | Process facility not yet commercially available in 2019. The expected market entry year is 2030 (cf. Market_entry_years sheet).
Steam cracker, directly electrified | 80 | 2019 | LB | EUR (2020)/t high value chemicals/a | --- | RF of SC to use electricity instead of the intermediates fuel oil and methane as thermal energy inputs | --- | Process facility not yet commercially available in 2019. The expected market entry year is 2030 (cf. Market_entry_years sheet).
Steam cracker, directly electrified | 80 | 2019 | UB | EUR (2020)/t high value chemicals/a | --- | RF of SC to use electricity instead of the intermediates fuel oil and methane as thermal energy inputs | --- | Process facility not yet commercially available in 2019. The expected market entry year is 2030 (cf. Market_entry_years sheet).
Steam cracker, hydrogen-based | 81 | 2019 | REF | EUR (2020)/t high value chemicals/a | --- | RF of SC to use hydrogen instead of the intermediates fuel oil and methane as thermal energy inputs | --- | Process facility not yet commercially available in 2019. The expected market entry year is 2025 (cf. Market_entry_years sheet).
Steam cracker, hydrogen-based | 81 | 2019 | LB | EUR (2020)/t high value chemicals/a | --- | RF of SC to use hydrogen instead of the intermediates fuel oil and methane as thermal energy inputs | --- | Process facility not yet commercially available in 2019. The expected market entry year is 2025 (cf. Market_entry_years sheet).
Steam cracker, hydrogen-based | 81 | 2019 | UB | EUR (2020)/t high value chemicals/a | --- | RF of SC to use hydrogen instead of the intermediates fuel oil and methane as thermal energy inputs | --- | Process facility not yet commercially available in 2019. The expected market entry year is 2025 (cf. Market_entry_years sheet).
Steam reformer | 82 | 2019 | REF | EUR (2020)/t hydrogen/a | 1543.8503 | New SMR | International Energy Agency (2015), Kreidelmeyer et al. (2020) | Both available values averaged.
Steam reformer | 82 | 2019 | LB | EUR (2020)/t hydrogen/a | 1202.7892 | New SMR | Kreidelmeyer et al. (2020)
Steam reformer | 82 | 2019 | UB | EUR (2020)/t hydrogen/a | 1884.9115 | New SMR | International Energy Agency (2015)
Tissue paper mill | 83 | 2019 | REF | EUR (2020)/t tissue paper/a | 1284.6041 | Zero investment required to switch to low-carbon tissue production, as the existing paper machine is assumed to remain in operation | Rademaker & Marsidi (2019), van Dam et al. (2021) | Paper machine and stock preparation
Tissue paper mill | 83 | 2019 | LB | EUR (2020)/t tissue paper/a | 1284.6041 | Zero investment required to switch to low-carbon tissue production, as the existing paper machine is assumed to remain in operation | Rademaker & Marsidi (2019), van Dam et al. (2021) | Paper machine and stock preparation
Tissue paper mill | 83 | 2019 | UB | EUR (2020)/t tissue paper/a | 1284.6041 | Zero investment required to switch to low-carbon tissue production, as the existing paper machine is assumed to remain in operation | Rademaker & Marsidi (2019), van Dam et al. (2021) | Paper machine and stock preparation
Urea synthesis reactor | 84 | 2019 | REF | EUR (2020)/t urea | 146.1187 | Zero investment required for the urea process itself to implement low-carbon production, as the existing synthesis reactor is assumed to remain in operation | Zecca & Manzolini (2021)
Urea synthesis reactor | 84 | 2019 | LB | EUR (2020)/t urea | 95.5787 | Zero investment required for the urea process itself to implement low-carbon production, as the existing synthesis reactor is assumed to remain in operation | Gyanwali et al. (2023)
Urea synthesis reactor | 84 | 2019 | UB | EUR (2020)/t urea | 189.9315 | Zero investment required for the urea process itself to implement low-carbon production, as the existing synthesis reactor is assumed to remain in operation | Verpoort et al. (2024)
Air separation unit | 1 | 2020 | REF | EUR (2020)/t oxygen/a | 141.4421 | New oxygen plant | IEA Environmental Projects Ltd. (2013) | High-purity oxygen (Purity: 99.5-99.8 %)
Air separation unit | 1 | 2020 | LB | EUR (2020)/t oxygen/a | 141.4421 | New oxygen plant | IEA Environmental Projects Ltd. (2013) | High-purity oxygen (Purity: 99.5-99.8 %)
Air separation unit | 1 | 2020 | UB | EUR (2020)/t oxygen/a | 141.4421 | New oxygen plant | IEA Environmental Projects Ltd. (2013) | High-purity oxygen (Purity: 99.5-99.8 %)
Aluminum recycling plant, conventional | 2 | 2020 | REF | EUR (2020)/t aluminum /a | 1078.4127 | New secondary aluminum production plant using natural gas as thermal energy input | Lerede et al. (2021)
Aluminum recycling plant, conventional | 2 | 2020 | LB | EUR (2020)/t aluminum /a | 1078.4127 | New secondary aluminum production plant using natural gas as thermal energy input | Lerede et al. (2021)
Aluminum recycling plant, conventional | 2 | 2020 | UB | EUR (2020)/t aluminum /a | 1078.4127 | New secondary aluminum production plant using natural gas as thermal energy input | Lerede et al. (2021)
Aluminum recycling plant, directly electrified | 3 | 2020 | REF | EUR (2020)/t aluminum /a | 210.1342 | New el. furnace | European Commission (2005), Kermeli et al. (2022)
Aluminum recycling plant, directly electrified | 3 | 2020 | LB | EUR (2020)/t aluminum /a | 210.1342 | New el. furnace | European Commission (2005), Kermeli et al. (2022)
Aluminum recycling plant, directly electrified | 3 | 2020 | UB | EUR (2020)/t aluminum /a | 210.1342 | New el. furnace | European Commission (2005), Kermeli et al. (2022)
Aluminum recycling plant, hydrogen-based | 4 | 2020 | REF | EUR (2020)/t aluminum /a | --- | RF of furnace to use hydrogen as thermal energy input | --- | Process facility not yet commercially available in 2020. The expected market entry year is 2030 (cf. Market_entry_years sheet).
Aluminum recycling plant, hydrogen-based | 4 | 2020 | LB | EUR (2020)/t aluminum /a | --- | RF of furnace to use hydrogen as thermal energy input | --- | Process facility not yet commercially available in 2020. The expected market entry year is 2030 (cf. Market_entry_years sheet).
Aluminum recycling plant, hydrogen-based | 4 | 2020 | UB | EUR (2020)/t aluminum /a | --- | RF of furnace to use hydrogen as thermal energy input | --- | Process facility not yet commercially available in 2020. The expected market entry year is 2030 (cf. Market_entry_years sheet).
Basic oxygen furnace | 5 | 2020 | REF | EUR (2020)/t liquid steel/a | 74.956 | New basic oxygen furnace | Cordellt BV (2012)
Basic oxygen furnace | 5 | 2020 | LB | EUR (2020)/t liquid steel/a | 64.0784 | New basic oxygen furnace | Wörtler et al. (2013)
Basic oxygen furnace | 5 | 2020 | UB | EUR (2020)/t liquid steel/a | 79.4992 | New basic oxygen furnace | IEA Environmental Projects Ltd. (2013)
Basic oxygen furnace | 5 | 2020 | REF | EUR (2020)/t liquid steel/a | 14.8105 | Refurbishment of basic oxygen furnace | Wörtler et al. (2013)
Basic oxygen furnace | 5 | 2020 | LB | EUR (2020)/t liquid steel/a | 14.8105 | Refurbishment of basic oxygen furnace | Wörtler et al. (2013)
Basic oxygen furnace | 5 | 2020 | UB | EUR (2020)/t liquid steel/a | 14.8105 | Refurbishment of basic oxygen furnace | Wörtler et al. (2013)
Bayer process plant, conventional | 6 | 2020 | REF | EUR (2020)/t alumina /a | 1355.6208 | New Bayer process plant using natural gas as thermal energy input | Lerede et al. (2021)
Bayer process plant, conventional | 6 | 2020 | LB | EUR (2020)/t alumina /a | 1355.6208 | New Bayer process plant using natural gas as thermal energy input | Lerede et al. (2021)
Bayer process plant, conventional | 6 | 2020 | UB | EUR (2020)/t alumina /a | 1355.6208 | New Bayer process plant using natural gas as thermal energy input | Lerede et al. (2021)
Bayer process plant, directly electrified | 7 | 2020 | REF | EUR (2020)/t alumina /a | --- | New el. calciner | --- | Process facility not yet commercially available in 2020. The expected market entry year is 2035 (cf. Market_entry_years sheet).
Bayer process plant, directly electrified | 7 | 2020 | LB | EUR (2020)/t alumina /a | --- | New el. calciner | --- | Process facility not yet commercially available in 2020. The expected market entry year is 2035 (cf. Market_entry_years sheet).
Bayer process plant, directly electrified | 7 | 2020 | UB | EUR (2020)/t alumina /a | --- | New el. calciner | --- | Process facility not yet commercially available in 2020. The expected market entry year is 2035 (cf. Market_entry_years sheet).
Bayer process plant, hydrogen-based | 8 | 2020 | REF | EUR (2020)/t alumina /a | --- | RF of calciner to use hydrogen as thermal energy input | --- | Process facility not yet commercially available in 2020. The expected market entry year is 2035 (cf. Market_entry_years sheet).
Bayer process plant, hydrogen-based | 8 | 2020 | LB | EUR (2020)/t alumina /a | --- | RF of calciner to use hydrogen as thermal energy input | --- | Process facility not yet commercially available in 2020. The expected market entry year is 2035 (cf. Market_entry_years sheet).
Bayer process plant, hydrogen-based | 8 | 2020 | UB | EUR (2020)/t alumina /a | --- | RF of calciner to use hydrogen as thermal energy input | --- | Process facility not yet commercially available in 2020. The expected market entry year is 2035 (cf. Market_entry_years sheet).
Blast furnace | 9 | 2020 | REF | EUR (2020)/t pig iron/a | 186.9532 | New blast furnace | Cordellt BV (2012), Wörtler et al. (2013) | Both available values averaged.
Blast furnace | 9 | 2020 | LB | EUR (2020)/t pig iron/a | 182.9883 | New blast furnace | Wörtler et al. (2013)
Blast furnace | 9 | 2020 | UB | EUR (2020)/t pig iron/a | 190.9181 | New blast furnace | Cordellt BV (2012)
Blast furnace | 9 | 2020 | REF | EUR (2020)/t pig iron/a | 90.8801 | Blast furnace refurbishment | Wörtler et al. (2013)
Blast furnace | 9 | 2020 | LB | EUR (2020)/t pig iron/a | 90.8801 | Blast furnace refurbishment | Wörtler et al. (2013)
Blast furnace | 9 | 2020 | UB | EUR (2020)/t pig iron/a | 90.8801 | Blast furnace refurbishment | Wörtler et al. (2013)
Brick production plant, conventional | 10 | 2020 | REF | EUR (2020)/t bricks/a | 214 | New natural gas-fired integrated kiln-dryer plant | Fleiter et al. (2023)
Brick production plant, conventional | 10 | 2020 | LB | EUR (2020)/t bricks/a | 150.7147 | New natural gas-fired integrated kiln-dryer plant | Besier (2020)
Brick production plant, conventional | 10 | 2020 | UB | EUR (2020)/t bricks/a | 321 | New natural gas-fired integrated kiln-dryer plant | Fleiter et al. (2023)
Brick production plant, directly electrified | 11 | 2020 | REF | EUR (2020)/t bricks/a | --- | New el. kiln and new heat pump driven dryer, decoupling of the integrated kiln-dryer set-up | --- | Process facility not yet commercially available in 2020. The expected market entry year is 2030 (cf. Market_entry_years sheet).
Brick production plant, directly electrified | 11 | 2020 | LB | EUR (2020)/t bricks/a | --- | New el. kiln and new heat pump driven dryer, decoupling of the integrated kiln-dryer set-up | --- | Process facility not yet commercially available in 2020. The expected market entry year is 2030 (cf. Market_entry_years sheet).
Brick production plant, directly electrified | 11 | 2020 | UB | EUR (2020)/t bricks/a | --- | New el. kiln and new heat pump driven dryer, decoupling of the integrated kiln-dryer set-up | --- | Process facility not yet commercially available in 2020. The expected market entry year is 2030 (cf. Market_entry_years sheet).
Brick production plant, hydrogen-based | 12 | 2020 | REF | EUR (2020)/t bricks/a | --- | RF of kiln to use hydrogen as thermal energy input, new heat pump driven dryer, decoupling of the integrated kiln-dryer set-up | --- | Process facility not yet commercially available in 2020. The expected market entry year is 2030 (cf. Market_entry_years sheet).
Brick production plant, hydrogen-based | 12 | 2020 | LB | EUR (2020)/t bricks/a | --- | RF of kiln to use hydrogen as thermal energy input, new heat pump driven dryer, decoupling of the integrated kiln-dryer set-up | --- | Process facility not yet commercially available in 2020. The expected market entry year is 2030 (cf. Market_entry_years sheet).
Brick production plant, hydrogen-based | 12 | 2020 | UB | EUR (2020)/t bricks/a | --- | RF of kiln to use hydrogen as thermal energy input, new heat pump driven dryer, decoupling of the integrated kiln-dryer set-up | --- | Process facility not yet commercially available in 2020. The expected market entry year is 2030 (cf. Market_entry_years sheet).
Carbon capture and storage equipment | 13 | 2020 | REF | EUR (2020)/t carbon dioxide captured/a | --- | Implementation of equipment for capturing of carbon dioxide for permanent storage | --- | Process facility not yet commercially available in 2020. The expected market entry year is 2030 (cf. Market_entry_years sheet).
Carbon capture and storage equipment | 13 | 2020 | LB | EUR (2020)/t carbon dioxide captured/a | --- | Implementation of equipment for capturing of carbon dioxide for permanent storage | --- | Process facility not yet commercially available in 2020. The expected market entry year is 2030 (cf. Market_entry_years sheet).
Carbon capture and storage equipment | 13 | 2020 | UB | EUR (2020)/t carbon dioxide captured/a | --- | Implementation of equipment for capturing of carbon dioxide for permanent storage | --- | Process facility not yet commercially available in 2020. The expected market entry year is 2030 (cf. Market_entry_years sheet).
Carbon capture and utilization system | 14 | 2020 | REF | EUR (2020)/t carbon dioxide captured/a | --- | Implementation of a system to capture and utilize carbon dioxide from stack gases within the same site | --- | Process facility not yet commercially available in 2020. The expected market entry year is 2030 (cf. Market_entry_years sheet).
Carbon capture and utilization system | 14 | 2020 | LB | EUR (2020)/t carbon dioxide captured/a | --- | Implementation of a system to capture and utilize carbon dioxide from stack gases within the same site | --- | Process facility not yet commercially available in 2020. The expected market entry year is 2030 (cf. Market_entry_years sheet).
Carbon capture and utilization system | 14 | 2020 | UB | EUR (2020)/t carbon dioxide captured/a | --- | Implementation of a system to capture and utilize carbon dioxide from stack gases within the same site | --- | Process facility not yet commercially available in 2020. The expected market entry year is 2030 (cf. Market_entry_years sheet).
Chlorine plant using membrane cells | 15 | 2020 | REF | EUR (2020)/t chlorine/a | 578.577 | New chlorine production plant using membrane cells. Zero investment is required for this process to transition to low-carbon production | Lerede et al. (2021)
Chlorine plant using membrane cells | 15 | 2020 | LB | EUR (2020)/t chlorine/a | 436.1441 | New chlorine production plant using membrane cells. Zero investment is required for this process to transition to low-carbon production | Ramdin et al. (2019)
Chlorine plant using membrane cells | 15 | 2020 | UB | EUR (2020)/t chlorine/a | 654.2161 | New chlorine production plant using membrane cells. Zero investment is required for this process to transition to low-carbon production | Ramdin et al. (2019)
Chlorine plant using oxygen-depolarized cathodes | 16 | 2020 | REF | EUR (2020)/t chlorine/a | --- | RF of a chlorine plant using membrane cells to oxygen-depolarized cathodes | --- | Process facility not yet commercially available in 2020. The expected market entry year is 2024 (cf. Market_entry_years sheet).
Chlorine plant using oxygen-depolarized cathodes | 16 | 2020 | LB | EUR (2020)/t chlorine/a | --- | RF of a chlorine plant using membrane cells to oxygen-depolarized cathodes | --- | Process facility not yet commercially available in 2020. The expected market entry year is 2024 (cf. Market_entry_years sheet).
Chlorine plant using oxygen-depolarized cathodes | 16 | 2020 | UB | EUR (2020)/t chlorine/a | --- | RF of a chlorine plant using membrane cells to oxygen-depolarized cathodes | --- | Process facility not yet commercially available in 2020. The expected market entry year is 2024 (cf. Market_entry_years sheet).
CHP plant conventional, electricity-led (employed in the primary steel production route) | 17 | 2020 | REF | EUR (2020)/MWh electricity/a | 108.2773 | New fossil gas-fired CHP plant | IEA Environmental Projects Ltd. (2013), Pardo & Moya (2012) | Both available values averaged.
CHP plant conventional, electricity-led (employed in the primary steel production route) | 17 | 2020 | LB | EUR (2020)/MWh electricity/a | 90.6691 | New fossil gas-fired CHP plant | Pardo & Moya (2012)
CHP plant conventional, electricity-led (employed in the primary steel production route) | 17 | 2020 | UB | EUR (2020)/MWh electricity/a | 125.8855 | New fossil gas-fired CHP plant | IEA Environmental Projects Ltd. (2013)
CHP plant conventional, heat-led (employed in paper and soda ash production) | 18 | 2020 | REF | EUR (2020)/MWh steam/a | 49.1687 | New natural gas-fired CHP plant | van Dam et al. (2021)
CHP plant conventional, heat-led (employed in paper and soda ash production) | 18 | 2020 | LB | EUR (2020)/MWh steam/a | 46.0354 | New natural gas-fired CHP plant | van Dam et al. (2021)
CHP plant conventional, heat-led (employed in paper and soda ash production) | 18 | 2020 | UB | EUR (2020)/MWh steam/a | 53.5071 | New natural gas-fired CHP plant | van Dam et al. (2021)
CHP plant low-carbon, electricity-led (employed in the methanol-to-olefins route and chlorine production) | 19 | 2020 | REF | EUR (2020)/MWh electricity/a | --- | New process gas-fired CHP plant | --- | Process facility not yet commercially available in 2020. The expected market entry year is 2025 (cf. Market_entry_years sheet).
CHP plant low-carbon, electricity-led (employed in the methanol-to-olefins route and chlorine production) | 19 | 2020 | LB | EUR (2020)/MWh electricity/a | --- | New process gas-fired CHP plant | --- | Process facility not yet commercially available in 2020. The expected market entry year is 2025 (cf. Market_entry_years sheet).
CHP plant low-carbon, electricity-led (employed in the methanol-to-olefins route and chlorine production) | 19 | 2020 | UB | EUR (2020)/MWh electricity/a | --- | New process gas-fired CHP plant | --- | Process facility not yet commercially available in 2020. The expected market entry year is 2025 (cf. Market_entry_years sheet).
CHP plant low-carbon, heat-led (employed in paper and soda ash production) | 20 | 2020 | REF | EUR (2020)/MWh steam/a | --- | New hydrogen-fired CHP plant | --- | Process facility not yet commercially available in 2020. The expected market entry year is 2025 (cf. Market_entry_years sheet).
CHP plant low-carbon, heat-led (employed in paper and soda ash production) | 20 | 2020 | LB | EUR (2020)/MWh steam/a | --- | New hydrogen-fired CHP plant | --- | Process facility not yet commercially available in 2020. The expected market entry year is 2025 (cf. Market_entry_years sheet).
CHP plant low-carbon, heat-led (employed in paper and soda ash production) | 20 | 2020 | UB | EUR (2020)/MWh steam/a | --- | New hydrogen-fired CHP plant | --- | Process facility not yet commercially available in 2020. The expected market entry year is 2025 (cf. Market_entry_years sheet).
CHP plant low-carbon, heat-led (employed in paper and soda ash production) | 20 | 2020 | REF | EUR (2020)/MWh steam/a | --- | RF of CHP plant to use hydrogen as thermal energy input | --- | Process facility not yet commercially available in 2020. The expected market entry year is 2025 (cf. Market_entry_years sheet).
CHP plant low-carbon, heat-led (employed in paper and soda ash production) | 20 | 2020 | LB | EUR (2020)/MWh steam/a | --- | RF of CHP plant to use hydrogen as thermal energy input | --- | Process facility not yet commercially available in 2020. The expected market entry year is 2025 (cf. Market_entry_years sheet).
CHP plant low-carbon, heat-led (employed in paper and soda ash production) | 20 | 2020 | UB | EUR (2020)/MWh steam/a | --- | RF of CHP plant to use hydrogen as thermal energy input | --- | Process facility not yet commercially available in 2020. The expected market entry year is 2025 (cf. Market_entry_years sheet).
Clinker burning facility, conventional | 21 | 2020 | REF | EUR (2020)/t clinker/a | 201.4782 | New clinker production plant using hard coal and secondary fuels as thermal energy input | Anantharaman et al. (2016)
Clinker burning facility, conventional | 21 | 2020 | LB | EUR (2020)/t clinker/a | 86 | New clinker production plant using hard coal and secondary fuels as thermal energy input | Fleiter et al. (2023)
Clinker burning facility, conventional | 21 | 2020 | UB | EUR (2020)/t clinker/a | 302.4077 | New clinker production plant using hard coal and secondary fuels as thermal energy input | Lerede et al. (2021)
Clinker burning facility, directly electrified | 22 | 2020 | REF | EUR (2020)/t clinker/a | --- | New el. Kiln | --- | Process facility not yet commercially available in 2020. The expected market entry year is 2030 (cf. Market_entry_years sheet).
Clinker burning facility, directly electrified | 22 | 2020 | LB | EUR (2020)/t clinker/a | --- | New el. Kiln | --- | Process facility not yet commercially available in 2020. The expected market entry year is 2030 (cf. Market_entry_years sheet).
Clinker burning facility, directly electrified | 22 | 2020 | UB | EUR (2020)/t clinker/a | --- | New el. Kiln | --- | Process facility not yet commercially available in 2020. The expected market entry year is 2030 (cf. Market_entry_years sheet).
Clinker burning facility, hydrogen-based | 23 | 2020 | REF | EUR (2020)/t clinker/a | --- | RF of kiln to use hydrogen as thermal energy input | --- | Process facility not yet commercially available in 2020. The expected market entry year is 2030 (cf. Market_entry_years sheet).
Clinker burning facility, hydrogen-based | 23 | 2020 | LB | EUR (2020)/t clinker/a | --- | RF of kiln to use hydrogen as thermal energy input | --- | Process facility not yet commercially available in 2020. The expected market entry year is 2030 (cf. Market_entry_years sheet).
Clinker burning facility, hydrogen-based | 23 | 2020 | UB | EUR (2020)/t clinker/a | --- | RF of kiln to use hydrogen as thermal energy input | --- | Process facility not yet commercially available in 2020. The expected market entry year is 2030 (cf. Market_entry_years sheet).
Cokery (copper) | 24 | 2020 | REF | EUR (2020)/MWh coke/a | 291.4957 | New cokery for primary copper production | Cordellt BV (2012)
Cokery (copper) | 24 | 2020 | LB | EUR (2020)/MWh coke/a | 179.3139 | New cokery for primary copper production | IEA Environmental Projects Ltd. (2013)
Cokery (copper) | 24 | 2020 | UB | EUR (2020)/MWh coke/a | 379.5684 | New cokery for primary copper production | Wörtler et al. (2013)
Cokery (steel) | 25 | 2020 | REF | EUR (2020)/t coke/a | 291.4957 | New cokery for primary steel production | Cordellt BV (2012)
Cokery (steel) | 25 | 2020 | LB | EUR (2020)/t coke/a | 179.3139 | New cokery for primary steel production | IEA Environmental Projects Ltd. (2013)
Cokery (steel) | 25 | 2020 | UB | EUR (2020)/t coke/a | 379.5684 | New cokery for primary steel production | Wörtler et al. (2013)
Cokery (steel) | 25 | 2020 | REF | EUR (2020)/t coke/a | 56.6023 | Refurbishment of cokery | Wörtler et al. (2013)
Cokery (steel) | 25 | 2020 | LB | EUR (2020)/t coke/a | 56.6023 | Refurbishment of cokery | Wörtler et al. (2013)
Cokery (steel) | 25 | 2020 | UB | EUR (2020)/t coke/a | 56.6023 | Refurbishment of cokery | Wörtler et al. (2013)
Container glass furnace, conventional | 26 | 2020 | REF | EUR (2020)/t container glass/a | 205.5 | New furnace using natural gas as thermal energy input | Fleiter et al. (2023)
Container glass furnace, conventional | 26 | 2020 | LB | EUR (2020)/t container glass/a | 175.8255 | New furnace using natural gas as thermal energy input | Ireson et al. (2019)
Container glass furnace, conventional | 26 | 2020 | UB | EUR (2020)/t container glass/a | 100.4765 | New furnace using natural gas as thermal energy input | Chan et al. (2019)
Container glass furnace, directly electrified | 27 | 2020 | REF | EUR (2020)/t container glass/a | 205 | RF of furnace to use hydrogen as thermal energy input | Fleiter et al. (2021)
Container glass furnace, directly electrified | 27 | 2020 | LB | EUR (2020)/t container glass/a | 100.4765 | RF of furnace to use hydrogen as thermal energy input | Chan et al. (2019)
Container glass furnace, directly electrified | 27 | 2020 | UB | EUR (2020)/t container glass/a | 301.4295 | RF of furnace to use hydrogen as thermal energy input | Kermeli et al. (2022)
Container glass furnace, hydrogen-based | 28 | 2020 | REF | EUR (2020)/t container glass/a | --- | New el. furnace | --- | Process facility not yet commercially available in 2020. The expected market entry year is 2030 (cf. Market_entry_years sheet).
Container glass furnace, hydrogen-based | 28 | 2020 | LB | EUR (2020)/t container glass/a | --- | New el. furnace | --- | Process facility not yet commercially available in 2020. The expected market entry year is 2030 (cf. Market_entry_years sheet).
Container glass furnace, hydrogen-based | 28 | 2020 | UB | EUR (2020)/t container glass/a | --- | New el. furnace | --- | Process facility not yet commercially available in 2020. The expected market entry year is 2030 (cf. Market_entry_years sheet).
Continuous caster, conventional | 29 | 2020 | REF | EUR (2020)/t crude steel/a | 57.3496 | New continuous caster using fossil gas as thermal energy input | Saarstahl AG (2019)
Continuous caster, conventional | 29 | 2020 | LB | EUR (2020)/t crude steel/a | 28.1516 | New continuous caster using fossil gas as thermal energy input | B2B PORTAL for technical and commercial foundry management (2022)
Continuous caster, conventional | 29 | 2020 | UB | EUR (2020)/t crude steel/a | 79.176 | New continuous caster using fossil gas as thermal energy input | Stainless Steel World (2015)
Continuous caster, directly electrified | 30 | 2020 | REF | EUR (2020)/t crude steel/a | --- | New el. furnace | --- | Process facility not yet commercially available in 2020. The expected market entry year is 2030 (cf. Market_entry_years sheet).
Continuous caster, directly electrified | 30 | 2020 | LB | EUR (2020)/t crude steel/a | --- | New el. furnace | --- | Process facility not yet commercially available in 2020. The expected market entry year is 2030 (cf. Market_entry_years sheet).
Continuous caster, directly electrified | 30 | 2020 | UB | EUR (2020)/t crude steel/a | --- | New el. furnace | --- | Process facility not yet commercially available in 2020. The expected market entry year is 2030 (cf. Market_entry_years sheet).
Continuous caster, hydrogen-based | 31 | 2020 | REF | EUR (2020)/t crude steel/a | --- | RF of furnace to use hydrogen as thermal energy input | --- | Process facility not yet commercially available in 2020. The expected market entry year is 2030 (cf. Market_entry_years sheet).
Continuous caster, hydrogen-based | 31 | 2020 | LB | EUR (2020)/t crude steel/a | --- | RF of furnace to use hydrogen as thermal energy input | --- | Process facility not yet commercially available in 2020. The expected market entry year is 2030 (cf. Market_entry_years sheet).
Continuous caster, hydrogen-based | 31 | 2020 | UB | EUR (2020)/t crude steel/a | --- | RF of furnace to use hydrogen as thermal energy input | --- | Process facility not yet commercially available in 2020. The expected market entry year is 2030 (cf. Market_entry_years sheet).
Copper plant, conventional | 32 | 2020 | REF | EUR (2020)/t primary copper/a | 5987.5456 | New smelter (including sulfuric acid plant) and electrolytic refinery | Lerede et al. (2021), Schlesinger et al. (2011)
Copper plant, conventional | 32 | 2020 | LB | EUR (2020)/t primary copper/a | 3823.5459 | New smelter (including sulfuric acid plant) and electrolytic refinery | Lerede et al. (2021)
Copper plant, conventional | 32 | 2020 | UB | EUR (2020)/t primary copper/a | 8151.5453 | New smelter (including sulfuric acid plant) and electrolytic refinery | Schlesinger et al. (2011)
Copper plant, electricity as additional heat source | 33 | 2020 | REF | EUR (2020)/t primary copper/a | --- | Installation of new equipment designed to use hydrogen as a reductant and to supply high-temperature process heat. | --- | Process facility not yet commercially available in 2020. The expected market entry year is 2027 (cf. Market_entry_years sheet).
Copper plant, electricity as additional heat source | 33 | 2020 | LB | EUR (2020)/t primary copper/a | --- | Installation of new equipment designed to use hydrogen as a reductant and to supply high-temperature process heat. | --- | Process facility not yet commercially available in 2020. The expected market entry year is 2027 (cf. Market_entry_years sheet).
Copper plant, electricity as additional heat source | 33 | 2020 | UB | EUR (2020)/t primary copper/a | --- | Installation of new equipment designed to use hydrogen as a reductant and to supply high-temperature process heat. | --- | Process facility not yet commercially available in 2020. The expected market entry year is 2027 (cf. Market_entry_years sheet).
Copper plant, hydrogen as only heat source | 34 | 2020 | REF | EUR (2020)/t primary copper/a | --- | Installation of new equipment designed to use hydrogen as a reductant and direct electrification for high-temperature process heat. | --- | Process facility not yet commercially available in 2020. The expected market entry year is 2027 (cf. Market_entry_years sheet).
Copper plant, hydrogen as only heat source | 34 | 2020 | LB | EUR (2020)/t primary copper/a | --- | Installation of new equipment designed to use hydrogen as a reductant and direct electrification for high-temperature process heat. | --- | Process facility not yet commercially available in 2020. The expected market entry year is 2027 (cf. Market_entry_years sheet).
Copper plant, hydrogen as only heat source | 34 | 2020 | UB | EUR (2020)/t primary copper/a | --- | Installation of new equipment designed to use hydrogen as a reductant and direct electrification for high-temperature process heat. | --- | Process facility not yet commercially available in 2020. The expected market entry year is 2027 (cf. Market_entry_years sheet).
Corrugated board mill | 35 | 2020 | REF | EUR (2020)/t corrugated board/a | 1284.6041 | Zero investment required to switch to low-carbon corrugated board production, as the existing paper machine is assumed to remain in operation | Rademaker & Marsidi (2019), van Dam et al. (2021) | Paper machine and stock preparation
Corrugated board mill | 35 | 2020 | LB | EUR (2020)/t corrugated board/a | 1284.6041 | Zero investment required to switch to low-carbon corrugated board production, as the existing paper machine is assumed to remain in operation | Rademaker & Marsidi (2019), van Dam et al. (2021) | Paper machine and stock preparation
Corrugated board mill | 35 | 2020 | UB | EUR (2020)/t corrugated board/a | 1284.6041 | Zero investment required to switch to low-carbon corrugated board production, as the existing paper machine is assumed to remain in operation | Rademaker & Marsidi (2019), van Dam et al. (2021) | Paper machine and stock preparation
Deinking facility | 36 | 2020 | REF | EUR (2020)/t recycled fiber/a | 739.5085 | Zero investment is assumed for switching to low-carbon recycled fiber production, as the existing mill is expected to stay operational | Lerede et al. (2021)
Deinking facility | 36 | 2020 | LB | EUR (2020)/t recycled fiber/a | 739.5085 | Zero investment is assumed for switching to low-carbon recycled fiber production, as the existing mill is expected to stay operational | Lerede et al. (2021)
Deinking facility | 36 | 2020 | UB | EUR (2020)/t recycled fiber/a | 739.5085 | Zero investment is assumed for switching to low-carbon recycled fiber production, as the existing mill is expected to stay operational | Lerede et al. (2021)
Direct air capture unit | 37 | 2020 | REF | EUR (2020)/t carbon dioxide/a | 685.9014 | New DAC plant | Burchardt et al. (2021), Danish Energy Agency (2021) | Both available values averaged.
Direct air capture unit | 37 | 2020 | LB | EUR (2020)/t carbon dioxide/a | 572.716 | New DAC plant | Burchardt et al. (2021)
Direct air capture unit | 37 | 2020 | UB | EUR (2020)/t carbon dioxide/a | 799.0868 | New DAC plant | Danish Energy Agency (2021)
Electric arc furnace, conventional secondary route | 38 | 2020 | REF | EUR (2020)/t liquid steel/a | 200 | New EAF | Facchini et al. (2021)
Electric arc furnace, conventional secondary route | 38 | 2020 | LB | EUR (2020)/t liquid steel/a | 199.3549 | New EAF | Wörtler et al. (2013)
Electric arc furnace, conventional secondary route | 38 | 2020 | UB | EUR (2020)/t liquid steel/a | 209.069 | New EAF | Weckenborg et al. (2024)
Electric arc furnace, for DRI processing | 39 | 2020 | REF | EUR (2020)/t liquid steel/a | --- | New EAF | --- | Process facility not yet commercially available in 2020. The expected market entry year is 2025 (cf. Market_entry_years sheet).
Electric arc furnace, for DRI processing | 39 | 2020 | LB | EUR (2020)/t liquid steel/a | --- | New EAF | --- | Process facility not yet commercially available in 2020. The expected market entry year is 2025 (cf. Market_entry_years sheet).
Electric arc furnace, for DRI processing | 39 | 2020 | UB | EUR (2020)/t liquid steel/a | --- | New EAF | --- | Process facility not yet commercially available in 2020. The expected market entry year is 2025 (cf. Market_entry_years sheet).
Electric arc furnace, low-carbon secondary route | 40 | 2020 | REF | EUR (2020)/t liquid steel/a | 0 | Zero investment is assumed due to the continued operation of the existing EAF when switching to low-carbon secondary steel production.
Electric arc furnace, low-carbon secondary route | 40 | 2020 | LB | EUR (2020)/t liquid steel/a | 0 | Zero investment is assumed due to the continued operation of the existing EAF when switching to low-carbon secondary steel production.
Electric arc furnace, low-carbon secondary route | 40 | 2020 | UB | EUR (2020)/t liquid steel/a | 0 | Zero investment is assumed due to the continued operation of the existing EAF when switching to low-carbon secondary steel production.
Electric steam boiler | 41 | 2020 | REF | EUR (2020)/MWh steam/a | 20.3433 | New el. steam boiler | Rademaker & Marsidi (2019)
Electric steam boiler | 41 | 2020 | LB | EUR (2020)/MWh steam/a | 17.9482 | New el. steam boiler | Rademaker & Marsidi (2019)
Electric steam boiler | 41 | 2020 | UB | EUR (2020)/MWh steam/a | 22.8509 | New el. steam boiler | Rademaker & Marsidi (2019)
Electrical compression heat pump | 42 | 2020 | REF | EUR (2020)/MWh heat/a | --- | New el. compression heat pump | --- | Process facility not yet commercially available in 2020. The expected market entry year is 2025 (cf. Market_entry_years sheet).
Electrical compression heat pump | 42 | 2020 | LB | EUR (2020)/MWh heat/a | --- | New el. compression heat pump | --- | Process facility not yet commercially available in 2020. The expected market entry year is 2025 (cf. Market_entry_years sheet).
Electrical compression heat pump | 42 | 2020 | UB | EUR (2020)/MWh heat/a | --- | New el. compression heat pump | --- | Process facility not yet commercially available in 2020. The expected market entry year is 2025 (cf. Market_entry_years sheet).
Fischer-Tropsch synthesis plant (fuel oil) | 43 | 2020 | REF | EUR (2020)/MWh synthetic oil/a | --- | New FTS plant | --- | Process facility not yet commercially available in 2020. The expected market entry year is 2030 (cf. Market_entry_years sheet).
Fischer-Tropsch synthesis plant (fuel oil) | 43 | 2020 | LB | EUR (2020)/MWh synthetic oil/a | --- | New FTS plant | --- | Process facility not yet commercially available in 2020. The expected market entry year is 2030 (cf. Market_entry_years sheet).
Fischer-Tropsch synthesis plant (fuel oil) | 43 | 2020 | UB | EUR (2020)/MWh synthetic oil/a | --- | New FTS plant | --- | Process facility not yet commercially available in 2020. The expected market entry year is 2030 (cf. Market_entry_years sheet).
Fischer-Tropsch synthesis plant (naphtha), biomass-based | 44 | 2020 | REF | EUR (2020)/t naphtha/a | --- | New FTS plant | --- | Process facility not yet commercially available in 2020. The expected market entry year is 2025 (cf. Market_entry_years sheet).
Fischer-Tropsch synthesis plant (naphtha), biomass-based | 44 | 2020 | LB | EUR (2020)/t naphtha/a | --- | New FTS plant | --- | Process facility not yet commercially available in 2020. The expected market entry year is 2025 (cf. Market_entry_years sheet).
Fischer-Tropsch synthesis plant (naphtha), biomass-based | 44 | 2020 | UB | EUR (2020)/t naphtha/a | --- | New FTS plant | --- | Process facility not yet commercially available in 2020. The expected market entry year is 2025 (cf. Market_entry_years sheet).
Fischer-Tropsch synthesis plant (naphtha), hydrogen-based | 45 | 2020 | REF | EUR (2020)/t naphtha/a | --- | New FTS plant | --- | Process facility not yet commercially available in 2020. The expected market entry year is 2030 (cf. Market_entry_years sheet).
Fischer-Tropsch synthesis plant (naphtha), hydrogen-based | 45 | 2020 | LB | EUR (2020)/t naphtha/a | --- | New FTS plant | --- | Process facility not yet commercially available in 2020. The expected market entry year is 2030 (cf. Market_entry_years sheet).
Fischer-Tropsch synthesis plant (naphtha), hydrogen-based | 45 | 2020 | UB | EUR (2020)/t naphtha/a | --- | New FTS plant | --- | Process facility not yet commercially available in 2020. The expected market entry year is 2030 (cf. Market_entry_years sheet).
Fischer-Tropsch synthesis plant (naphtha), plastic waste-based | 46 | 2020 | REF | EUR (2020)/t naphtha/a | --- | New FTS plant | --- | Process facility not yet commercially available in 2020. The expected market entry year is 2030 (cf. Market_entry_years sheet).
Fischer-Tropsch synthesis plant (naphtha), plastic waste-based | 46 | 2020 | LB | EUR (2020)/t naphtha/a | --- | New FTS plant | --- | Process facility not yet commercially available in 2020. The expected market entry year is 2030 (cf. Market_entry_years sheet).
Fischer-Tropsch synthesis plant (naphtha), plastic waste-based | 46 | 2020 | UB | EUR (2020)/t naphtha/a | --- | New FTS plant | --- | Process facility not yet commercially available in 2020. The expected market entry year is 2030 (cf. Market_entry_years sheet).
Float glass furnace, conventional | 47 | 2020 | REF | EUR (2020)/t float glass/a | 205.5 | New furnace using natural gas as thermal energy input | Fleiter et al. (2023) | Same value as for container glass assumed.
Float glass furnace, conventional | 47 | 2020 | LB | EUR (2020)/t float glass/a | 175.8255 | New furnace using natural gas as thermal energy input | Ireson et al. (2019) | Same value as for container glass assumed.
Float glass furnace, conventional | 47 | 2020 | UB | EUR (2020)/t float glass/a | 100.4765 | New furnace using natural gas as thermal energy input | Chan et al. (2019) | Same value as for container glass assumed.
Float glass furnace, directly electrified | 48 | 2020 | REF | EUR (2020)/t float glass/a | --- | RF of furnace to use hydrogen as thermal energy input | --- | Process facility not yet commercially available in 2020. The expected market entry year is 2024 (cf. Market_entry_years sheet).
Float glass furnace, directly electrified | 48 | 2020 | LB | EUR (2020)/t float glass/a | --- | RF of furnace to use hydrogen as thermal energy input | --- | Process facility not yet commercially available in 2020. The expected market entry year is 2024 (cf. Market_entry_years sheet).
Float glass furnace, directly electrified | 48 | 2020 | UB | EUR (2020)/t float glass/a | --- | RF of furnace to use hydrogen as thermal energy input | --- | Process facility not yet commercially available in 2020. The expected market entry year is 2024 (cf. Market_entry_years sheet).
Float glass furnace, hydrogen-based | 49 | 2020 | REF | EUR (2020)/t float glass/a | --- | New el. furnace | --- | Process facility not yet commercially available in 2020. The expected market entry year is 2029 (cf. Market_entry_years sheet).
Float glass furnace, hydrogen-based | 49 | 2020 | LB | EUR (2020)/t float glass/a | --- | New el. furnace | --- | Process facility not yet commercially available in 2020. The expected market entry year is 2029 (cf. Market_entry_years sheet).
Float glass furnace, hydrogen-based | 49 | 2020 | UB | EUR (2020)/t float glass/a | --- | New el. furnace | --- | Process facility not yet commercially available in 2020. The expected market entry year is 2029 (cf. Market_entry_years sheet).
Graphic paper mill | 50 | 2020 | REF | EUR (2020)/t other graphic paper/a | 1284.6041 | Zero investment required to switch to low-carbon graphic paper production, as the existing paper machine is assumed to remain in operation | Rademaker & Marsidi (2019), van Dam et al. (2021) | Paper machine and stock preparation
Graphic paper mill | 50 | 2020 | LB | EUR (2020)/t other graphic paper/a | 1284.6041 | Zero investment required to switch to low-carbon graphic paper production, as the existing paper machine is assumed to remain in operation | Rademaker & Marsidi (2019), van Dam et al. (2021) | Paper machine and stock preparation
Graphic paper mill | 50 | 2020 | UB | EUR (2020)/t other graphic paper/a | 1284.6041 | Zero investment required to switch to low-carbon graphic paper production, as the existing paper machine is assumed to remain in operation | Rademaker & Marsidi (2019), van Dam et al. (2021) | Paper machine and stock preparation
Haber-Bosch synthesis plant | 51 | 2020 | REF | EUR (2020)/t ammonia/a | 808.7969 | New HB plant | Moritz et al. (2021) | Average of the provided range. Includes the air separation unit.
Haber-Bosch synthesis plant | 51 | 2020 | LB | EUR (2020)/t ammonia/a | 730.64 | New HB plant | Moritz et al. (2021)
Haber-Bosch synthesis plant | 51 | 2020 | UB | EUR (2020)/t ammonia/a | 886.9538 | New HB plant | Moritz et al. (2021)
Haber-Bosch synthesis plant | 51 | 2020 | REF | EUR (2020)/t ammonia/a | 27 | Due to the air separation unit, the investment for a process conversion is €27 per ton. | Fleiter et al. (2021)
Haber-Bosch synthesis plant | 51 | 2020 | LB | EUR (2020)/t ammonia/a | 27 | Due to the air separation unit, the investment for a process conversion is €27 per ton. | Fleiter et al. (2021)
Haber-Bosch synthesis plant | 51 | 2020 | UB | EUR (2020)/t ammonia/a | 27 | Due to the air separation unit, the investment for a process conversion is €27 per ton. | Fleiter et al. (2021)
Hall-Héroult process plant, conventional | 52 | 2020 | REF | EUR (2020)/t aluminum /a | 4840.3381 | New Hall-Héroult plant using fossil fuels for anode prebaking | van Dam et al. (2021)
Hall-Héroult process plant, conventional | 52 | 2020 | LB | EUR (2020)/t aluminum /a | 3823.5459 | New Hall-Héroult plant using fossil fuels for anode prebaking | Lerede et al. (2021)
Hall-Héroult process plant, conventional | 52 | 2020 | UB | EUR (2020)/t aluminum /a | 6050.4226 | New Hall-Héroult plant using fossil fuels for anode prebaking | van Dam et al. (2021)
Hall-Héroult process plant, low-carbon | 53 | 2020 | REF | EUR (2020)/t aluminum /a | --- | RF to use anodes and wetted cathodes instead of carbon anodes | --- | Process facility not yet commercially available in 2020. The expected market entry year is 2030 (cf. Market_entry_years sheet).
Hall-Héroult process plant, low-carbon | 53 | 2020 | LB | EUR (2020)/t aluminum /a | --- | RF to use anodes and wetted cathodes instead of carbon anodes | --- | Process facility not yet commercially available in 2020. The expected market entry year is 2030 (cf. Market_entry_years sheet).
Hall-Héroult process plant, low-carbon | 53 | 2020 | UB | EUR (2020)/t aluminum /a | --- | RF to use anodes and wetted cathodes instead of carbon anodes | --- | Process facility not yet commercially available in 2020. The expected market entry year is 2030 (cf. Market_entry_years sheet).
H-DR shaft, electricity as additional heat source | 54 | 2020 | REF | EUR (2020)/t DRI/a | 261.3475 | New H-DR shaft with remaining process heat provided by electricity | Weckenborg et al. (2024)
H-DR shaft, electricity as additional heat source | 54 | 2020 | LB | EUR (2020)/t DRI/a | 241.1436 | New H-DR shaft with remaining process heat provided by electricity | Krüger et al. (2020)
H-DR shaft, electricity as additional heat source | 54 | 2020 | UB | EUR (2020)/t DRI/a | 297.252 | New H-DR shaft with remaining process heat provided by electricity | Haendel et al. (2021)
H-DR shaft, hydrogen as only heat source | 55 | 2020 | REF | EUR (2020)/t DRI/a | --- | New H-DR shaft using hydrogen as thermal energy input | --- | Process facility not yet commercially available in 2020. The expected market entry year is 2030 (cf. Market_entry_years sheet).
H-DR shaft, hydrogen as only heat source | 55 | 2020 | LB | EUR (2020)/t DRI/a | --- | New H-DR shaft using hydrogen as thermal energy input | --- | Process facility not yet commercially available in 2020. The expected market entry year is 2030 (cf. Market_entry_years sheet).
H-DR shaft, hydrogen as only heat source | 55 | 2020 | UB | EUR (2020)/t DRI/a | --- | New H-DR shaft using hydrogen as thermal energy input | --- | Process facility not yet commercially available in 2020. The expected market entry year is 2030 (cf. Market_entry_years sheet).
Lime kiln (for conventional primary steel) | 56 | 2020 | REF | EUR (2020)/t quicklime/a | 107.0724 | New lime kiln using fossil gas as thermal energy input | Fall et al. (2012)
Lime kiln (for conventional primary steel) | 56 | 2020 | LB | EUR (2020)/t quicklime/a | 80.2 | New lime kiln using fossil gas as thermal energy input | Fleiter et al. (2023)
Lime kiln (for conventional primary steel) | 56 | 2020 | UB | EUR (2020)/t quicklime/a | 179.7623 | New lime kiln using fossil gas as thermal energy input | Franken Maxit Mauermörtel GmbH & Co. (2022), TV Oberfranken GmbH & Co. KG (2016)
Lime kiln, conventional (for production systems other than primary steelmaking) | 57 | 2020 | REF | EUR (2020)/t quicklime/a | 107.0724 | New lime kiln using natural gas as thermal energy input | Fall et al. (2012)
Lime kiln, conventional (for production systems other than primary steelmaking) | 57 | 2020 | LB | EUR (2020)/t quicklime/a | 80.2 | New lime kiln using natural gas as thermal energy input | Fleiter et al. (2023)
Lime kiln, conventional (for production systems other than primary steelmaking) | 57 | 2020 | UB | EUR (2020)/t quicklime/a | 179.7623 | New lime kiln using natural gas as thermal energy input | Franken Maxit Mauermörtel GmbH & Co. (2022), TV Oberfranken GmbH & Co. KG (2016)
Lime kiln, directly electrified | 58 | 2020 | REF | EUR (2020)/t quicklime/a | --- | New el. lime kiln | --- | Process facility not yet commercially available in 2020. The expected market entry year is 2031 (cf. Market_entry_years sheet).
Lime kiln, directly electrified | 58 | 2020 | LB | EUR (2020)/t quicklime/a | --- | New el. lime kiln | --- | Process facility not yet commercially available in 2020. The expected market entry year is 2031 (cf. Market_entry_years sheet).
Lime kiln, directly electrified | 58 | 2020 | UB | EUR (2020)/t quicklime/a | --- | New el. lime kiln | --- | Process facility not yet commercially available in 2020. The expected market entry year is 2031 (cf. Market_entry_years sheet).
Lime kiln, hydrogen-based | 59 | 2020 | REF | EUR (2020)/t quicklime/a | --- | RF of lime kiln to use hydrogen as thermal energy input | --- | Process facility not yet commercially available in 2020. The expected market entry year is 2029 (cf. Market_entry_years sheet).
Lime kiln, hydrogen-based | 59 | 2020 | LB | EUR (2020)/t quicklime/a | --- | RF of lime kiln to use hydrogen as thermal energy input | --- | Process facility not yet commercially available in 2020. The expected market entry year is 2029 (cf. Market_entry_years sheet).
Lime kiln, hydrogen-based | 59 | 2020 | UB | EUR (2020)/t quicklime/a | --- | RF of lime kiln to use hydrogen as thermal energy input | --- | Process facility not yet commercially available in 2020. The expected market entry year is 2029 (cf. Market_entry_years sheet).
Mechanical pulping facility | 60 | 2020 | REF | EUR (2020)/t mechanical pulp/a | 346.7261 | Zero investment is assumed when switching to low-carbon mechanical pulp production, as the existing mill is expected to stay operational | Lerede et al. (2021)
Mechanical pulping facility | 60 | 2020 | LB | EUR (2020)/t mechanical pulp/a | 346.7261 | Zero investment is assumed when switching to low-carbon mechanical pulp production, as the existing mill is expected to stay operational | Lerede et al. (2021)
Mechanical pulping facility | 60 | 2020 | UB | EUR (2020)/t mechanical pulp/a | 346.7261 | Zero investment is assumed when switching to low-carbon mechanical pulp production, as the existing mill is expected to stay operational | Lerede et al. (2021)
Methanation plant | 61 | 2020 | REF | EUR (2020)/MWh methane/a | 88.7099 | New Methanation plant reactor | Agora Energiewende et al. (2018)
Methanation plant | 61 | 2020 | LB | EUR (2020)/MWh methane/a | 79.9935 | New methanation plant | Kreidelmeyer et al. (2020)
Methanation plant | 61 | 2020 | UB | EUR (2020)/MWh methane/a | 96.4092 | New methanation plant | Schmidt et al. (2018)
Methanol synthesis plant, conventional | 62 | 2020 | REF | EUR (2020)/t methanol/a | 517.7336 | New methanol plant | Agora Energiewende et al. (2018)
Methanol synthesis plant, conventional | 62 | 2020 | LB | EUR (2020)/t methanol/a | 442.6941 | New methanol plant | Burchardt et al. (2021)
Methanol synthesis plant, conventional | 62 | 2020 | UB | EUR (2020)/t methanol/a | 534.4623 | New methanol plant | Kreidelmeyer et al. (2020)
Methanol synthesis plant, low-carbon | 63 | 2020 | REF | EUR (2020)/t methanol/a | 517.7336 | For new methanol plants used in the methanol-to-olefins route. Zero investment is assumed for defossilizing existing methanol plants, as they are expected to continue operating during the transition to low-carbon methanol production | Agora Energiewende et al. (2018)
Methanol synthesis plant, low-carbon | 63 | 2020 | LB | EUR (2020)/t methanol/a | 442.6941 | For new methanol plants used in the methanol-to-olefins route. Zero investment is assumed for defossilizing existing methanol plants, as they are expected to continue operating during the transition to low-carbon methanol production | Burchardt et al. (2021)
Methanol synthesis plant, low-carbon | 63 | 2020 | UB | EUR (2020)/t methanol/a | 534.4623 | For new methanol plants used in the methanol-to-olefins route. Zero investment is assumed for defossilizing existing methanol plants, as they are expected to continue operating during the transition to low-carbon methanol production | Kreidelmeyer et al. (2020)
Methanol-to-olefins synthesis plant | 64 | 2020 | REF | EUR (2020)/t high value chemicals/a | --- | New MtO plant | --- | Process facility not yet commercially available in 2020. The expected market entry year is 2025 (cf. Market_entry_years sheet).
Methanol-to-olefins synthesis plant | 64 | 2020 | LB | EUR (2020)/t high value chemicals/a | --- | New MtO plant | --- | Process facility not yet commercially available in 2020. The expected market entry year is 2025 (cf. Market_entry_years sheet).
Methanol-to-olefins synthesis plant | 64 | 2020 | UB | EUR (2020)/t high value chemicals/a | --- | New MtO plant | --- | Process facility not yet commercially available in 2020. The expected market entry year is 2025 (cf. Market_entry_years sheet).
Newspaper mill | 65 | 2020 | REF | EUR (2020)/t newspaper/a | 1284.6041 | Zero investment required to switch to low-carbon newspaper production, as the existing paper machine is assumed to remain in operation | Rademaker & Marsidi (2019), van Dam et al. (2021)
Newspaper mill | 65 | 2020 | LB | EUR (2020)/t newspaper/a | 1284.6041 | Zero investment required to switch to low-carbon newspaper production, as the existing paper machine is assumed to remain in operation | Rademaker & Marsidi (2019), van Dam et al. (2021)
Newspaper mill | 65 | 2020 | UB | EUR (2020)/t newspaper/a | 1284.6041 | Zero investment required to switch to low-carbon newspaper production, as the existing paper machine is assumed to remain in operation | Rademaker & Marsidi (2019), van Dam et al. (2021)
Pyrolysis plant, plastic waste-based | 66 | 2020 | REF | EUR (2020)/t naphtha/a | --- | New pyrolysis plant | --- | Process facility not yet commercially available in 2020. The expected market entry year is 2030 (cf. Market_entry_years sheet).
Pyrolysis plant, plastic waste-based | 66 | 2020 | LB | EUR (2020)/t naphtha/a | --- | New pyrolysis plant | --- | Process facility not yet commercially available in 2020. The expected market entry year is 2030 (cf. Market_entry_years sheet).
Pyrolysis plant, plastic waste-based | 66 | 2020 | UB | EUR (2020)/t naphtha/a | --- | New pyrolysis plant | --- | Process facility not yet commercially available in 2020. The expected market entry year is 2030 (cf. Market_entry_years sheet).
Recycled fiber facility | 67 | 2020 | REF | EUR (2020)/t recycled fiber/a | 739.5085 | Zero investment is assumed when switching to low-carbon recycled pulp production, as the existing mill is expected to stay operational | Lerede et al. (2021)
Recycled fiber facility | 67 | 2020 | LB | EUR (2020)/t recycled fiber/a | 739.5085 | Zero investment is assumed when switching to low-carbon recycled pulp production, as the existing mill is expected to stay operational | Lerede et al. (2021)
Recycled fiber facility | 67 | 2020 | UB | EUR (2020)/t recycled fiber/a | 739.5085 | Zero investment is assumed when switching to low-carbon recycled pulp production, as the existing mill is expected to stay operational | Lerede et al. (2021)
Refractory production plant, conventional | 68 | 2020 | REF | EUR (2020)/t refractories/a | 308.3943 | New natural gas-fired integrated kiln-dryer plant | Shobha (2021)
Refractory production plant, conventional | 68 | 2020 | LB | EUR (2020)/t refractories/a | 209.4939 | New natural gas-fired integrated kiln-dryer plant | RHI Magnesita GmbH (2021)
Refractory production plant, conventional | 68 | 2020 | UB | EUR (2020)/t refractories/a | 321 | New natural gas-fired integrated kiln-dryer plant | Fleiter et al. (2023)
Refractory production plant, directly electrified | 69 | 2020 | REF | EUR (2020)/t refractories/a | --- | New el. kiln, new heat pump driven dryer, decoupling of the integrated kiln-dryer set-up | --- | Process facility not yet commercially available in 2020. The expected market entry year is 2030 (cf. Market_entry_years sheet).
Refractory production plant, directly electrified | 69 | 2020 | LB | EUR (2020)/t refractories/a | --- | New el. kiln, new heat pump driven dryer, decoupling of the integrated kiln-dryer set-up | --- | Process facility not yet commercially available in 2020. The expected market entry year is 2030 (cf. Market_entry_years sheet).
Refractory production plant, directly electrified | 69 | 2020 | UB | EUR (2020)/t refractories/a | --- | New el. kiln, new heat pump driven dryer, decoupling of the integrated kiln-dryer set-up | --- | Process facility not yet commercially available in 2020. The expected market entry year is 2030 (cf. Market_entry_years sheet).
Refractory production plant, hydrogen-based | 70 | 2020 | REF | EUR (2020)/t refractories/a | --- | RF of kiln to use hydrogen as thermal energy input, new heat pump driven dryer, decoupling of the integrated kiln-dryer set-up | --- | Process facility not yet commercially available in 2020. The expected market entry year is 2030 (cf. Market_entry_years sheet).
Refractory production plant, hydrogen-based | 70 | 2020 | LB | EUR (2020)/t refractories/a | --- | RF of kiln to use hydrogen as thermal energy input, new heat pump driven dryer, decoupling of the integrated kiln-dryer set-up | --- | Process facility not yet commercially available in 2020. The expected market entry year is 2030 (cf. Market_entry_years sheet).
Refractory production plant, hydrogen-based | 70 | 2020 | UB | EUR (2020)/t refractories/a | --- | RF of kiln to use hydrogen as thermal energy input, new heat pump driven dryer, decoupling of the integrated kiln-dryer set-up | --- | Process facility not yet commercially available in 2020. The expected market entry year is 2030 (cf. Market_entry_years sheet).
Rolling mill, conventional | 71 | 2020 | REF | EUR (2020)/t rolled steel/a | 204.2385 | New furnace using fossil gas as thermal energy input | Schneider & Lechtenböhmer (2016)
Rolling mill, conventional | 71 | 2020 | LB | EUR (2020)/t rolled steel/a | 178.5183 | New furnace using fossil gas as thermal energy input | ArcelorMittal (2015)
Rolling mill, conventional | 71 | 2020 | UB | EUR (2020)/t rolled steel/a | 208.2112 | New furnace using fossil gas as thermal energy input | Cordellt BV (2012)
Rolling mill, conventional | 71 | 2020 | REF | EUR (2020)/t rolled steel/a | 102.1193 | Refurbishment of furnace | Schneider & Lechtenböhmer (2016)
Rolling mill, conventional | 71 | 2020 | LB | EUR (2020)/t rolled steel/a | 102.1193 | Refurbishment of furnace | Schneider & Lechtenböhmer (2016)
Rolling mill, conventional | 71 | 2020 | UB | EUR (2020)/t rolled steel/a | 102.1193 | Refurbishment of furnace | Schneider & Lechtenböhmer (2016)
Rolling mill, directly electrified | 72 | 2020 | REF | EUR (2020)/t rolled steel/a | --- | New el. furnace | --- | Process facility not yet commercially available in 2020. The expected market entry year is 2025 (cf. Market_entry_years sheet).
Rolling mill, directly electrified | 72 | 2020 | LB | EUR (2020)/t rolled steel/a | --- | New el. furnace | --- | Process facility not yet commercially available in 2020. The expected market entry year is 2025 (cf. Market_entry_years sheet).
Rolling mill, directly electrified | 72 | 2020 | UB | EUR (2020)/t rolled steel/a | --- | New el. furnace | --- | Process facility not yet commercially available in 2020. The expected market entry year is 2025 (cf. Market_entry_years sheet).
Rolling mill, hydrogen-based | 73 | 2020 | REF | EUR (2020)/t rolled steel/a | --- | RF of furnace to use hydrogen as thermal energy input | --- | Process facility not yet commercially available in 2020. The expected market entry year is 2025 (cf. Market_entry_years sheet).
Rolling mill, hydrogen-based | 73 | 2020 | LB | EUR (2020)/t rolled steel/a | --- | RF of furnace to use hydrogen as thermal energy input | --- | Process facility not yet commercially available in 2020. The expected market entry year is 2025 (cf. Market_entry_years sheet).
Rolling mill, hydrogen-based | 73 | 2020 | UB | EUR (2020)/t rolled steel/a | --- | RF of furnace to use hydrogen as thermal energy input | --- | Process facility not yet commercially available in 2020. The expected market entry year is 2025 (cf. Market_entry_years sheet).
Sinter plant | 74 | 2020 | REF | EUR (2020)/t sinter/a | 41.6422 | New sinter plant | Cordellt BV (2012)
Sinter plant | 74 | 2020 | LB | EUR (2020)/t sinter/a | 37.2574 | New sinter plant | IEA Environmental Projects Ltd. (2013)
Sinter plant | 74 | 2020 | UB | EUR (2020)/t sinter/a | 54.8664 | New sinter plant | Wörtler et al. (2013)
Sinter plant | 74 | 2020 | REF | EUR (2020)/t sinter/a | 16.1372 | Refurbishment of sinter plant | Wörtler et al. (2013)
Sinter plant | 74 | 2020 | LB | EUR (2020)/t sinter/a | 16.1372 | Refurbishment of sinter plant | Wörtler et al. (2013)
Sinter plant | 74 | 2020 | UB | EUR (2020)/t sinter/a | 16.1372 | Refurbishment of sinter plant | Wörtler et al. (2013)
Solvay process plant, conventional | 75 | 2020 | REF | EUR (2020)/t soda ash/a | 102.7405 | Refurbishment of an existing plant for integrated design and optimized operation to minimize carbon dioxide emissions, excluding investments for a new CHP plant and lime kiln, which are considered separately | Boulamanti & Moya (2017)
Solvay process plant, conventional | 75 | 2020 | LB | EUR (2020)/t soda ash/a | 102.7405 | Refurbishment of an existing plant for integrated design and optimized operation to minimize carbon dioxide emissions, excluding investments for a new CHP plant and lime kiln, which are considered separately | Boulamanti & Moya (2017)
Solvay process plant, conventional | 75 | 2020 | UB | EUR (2020)/t soda ash/a | 102.7405 | Refurbishment of an existing plant for integrated design and optimized operation to minimize carbon dioxide emissions, excluding investments for a new CHP plant and lime kiln, which are considered separately | Boulamanti & Moya (2017)
Solvay process plant, low-carbon | 76 | 2020 | REF | EUR (2020)/t soda ash/a | --- | Only investment in steam supply and the lime plant is assumed to be necessary. | --- | Process facility not yet commercially available in 2020. The expected market entry year is 2031 (cf. Market_entry_years sheet).
Solvay process plant, low-carbon | 76 | 2020 | LB | EUR (2020)/t soda ash/a | --- | Only investment in steam supply and the lime plant is assumed to be necessary. | --- | Process facility not yet commercially available in 2020. The expected market entry year is 2031 (cf. Market_entry_years sheet).
Solvay process plant, low-carbon | 76 | 2020 | UB | EUR (2020)/t soda ash/a | --- | Only investment in steam supply and the lime plant is assumed to be necessary. | --- | Process facility not yet commercially available in 2020. The expected market entry year is 2031 (cf. Market_entry_years sheet).
Steam boiler, conventional | 77 | 2020 | REF | EUR (2020)/MWh steam/a | 10.0677 | New natural gas-fired steam boiler | van Dam et al. (2021)
Steam boiler, conventional | 77 | 2020 | LB | EUR (2020)/MWh steam/a | 9.5379 | New natural gas-fired steam boiler | van Dam et al. (2021)
Steam boiler, conventional | 77 | 2020 | UB | EUR (2020)/MWh steam/a | 10.5976 | New natural gas-fired steam boiler | van Dam et al. (2021)
Steam boiler, hydrogen-based | 78 | 2020 | REF | EUR (2020)/MWh steam/a | 26.2068 | New hydrogen-fired steam boiler | Lyons et al. (2018)
Steam boiler, hydrogen-based | 78 | 2020 | LB | EUR (2020)/MWh steam/a | 26.2068 | New hydrogen-fired steam boiler | Lyons et al. (2018)
Steam boiler, hydrogen-based | 78 | 2020 | UB | EUR (2020)/MWh steam/a | 26.2068 | New hydrogen-fired steam boiler | Lyons et al. (2018)
Steam boiler, hydrogen-based | 78 | 2020 | REF | EUR (2020)/MWh steam/a | 16.0579 | RF of steam boiler to use hydrogen as thermal energy input | van Dam et al. (2021)
Steam boiler, hydrogen-based | 78 | 2020 | LB | EUR (2020)/MWh steam/a | 13.7639 | RF of steam boiler to use hydrogen as thermal energy input | van Dam et al. (2021)
Steam boiler, hydrogen-based | 78 | 2020 | UB | EUR (2020)/MWh steam/a | 18.3519 | RF of steam boiler to use hydrogen as thermal energy input | van Dam et al. (2021)
Steam cracker, conventional | 79 | 2020 | REF | EUR (2020)/t high value chemicals/a | 445.1942 | New SC using fossil naphtha and intermediate products as thermal energy input | Bazzanella & Ausfelder (2017)
Steam cracker, conventional | 79 | 2020 | LB | EUR (2020)/t high value chemicals/a | 356.5909 | New SC using fossil naphtha and intermediate products as thermal energy input | Yang & You (2017)
Steam cracker, conventional | 79 | 2020 | UB | EUR (2020)/t high value chemicals/a | 527.0826 | New SC using fossil naphtha and intermediate products as thermal energy input | Spallina et al. (2017)
Steam cracker, directly electrified | 80 | 2020 | REF | EUR (2020)/t high value chemicals/a | --- | RF of SC to use electricity instead of the intermediates fuel oil and methane as thermal energy inputs | --- | Process facility not yet commercially available in 2020. The expected market entry year is 2030 (cf. Market_entry_years sheet).
Steam cracker, directly electrified | 80 | 2020 | LB | EUR (2020)/t high value chemicals/a | --- | RF of SC to use electricity instead of the intermediates fuel oil and methane as thermal energy inputs | --- | Process facility not yet commercially available in 2020. The expected market entry year is 2030 (cf. Market_entry_years sheet).
Steam cracker, directly electrified | 80 | 2020 | UB | EUR (2020)/t high value chemicals/a | --- | RF of SC to use electricity instead of the intermediates fuel oil and methane as thermal energy inputs | --- | Process facility not yet commercially available in 2020. The expected market entry year is 2030 (cf. Market_entry_years sheet).
Steam cracker, hydrogen-based | 81 | 2020 | REF | EUR (2020)/t high value chemicals/a | --- | RF of SC to use hydrogen instead of the intermediates fuel oil and methane as thermal energy inputs | --- | Process facility not yet commercially available in 2020. The expected market entry year is 2025 (cf. Market_entry_years sheet).
Steam cracker, hydrogen-based | 81 | 2020 | LB | EUR (2020)/t high value chemicals/a | --- | RF of SC to use hydrogen instead of the intermediates fuel oil and methane as thermal energy inputs | --- | Process facility not yet commercially available in 2020. The expected market entry year is 2025 (cf. Market_entry_years sheet).
Steam cracker, hydrogen-based | 81 | 2020 | UB | EUR (2020)/t high value chemicals/a | --- | RF of SC to use hydrogen instead of the intermediates fuel oil and methane as thermal energy inputs | --- | Process facility not yet commercially available in 2020. The expected market entry year is 2025 (cf. Market_entry_years sheet).
Steam reformer | 82 | 2020 | REF | EUR (2020)/t hydrogen/a | 1530.5763 | New SMR | International Energy Agency (2015), Kreidelmeyer et al. (2020) | Both available values averaged.
Steam reformer | 82 | 2020 | LB | EUR (2020)/t hydrogen/a | 1202.7892 | New SMR | Kreidelmeyer et al. (2020)
Steam reformer | 82 | 2020 | UB | EUR (2020)/t hydrogen/a | 1858.3634 | New SMR | International Energy Agency (2015)
Tissue paper mill | 83 | 2020 | REF | EUR (2020)/t tissue paper/a | 1284.6041 | Zero investment required to switch to low-carbon tissue production, as the existing paper machine is assumed to remain in operation | Rademaker & Marsidi (2019), van Dam et al. (2021) | Paper machine and stock preparation
Tissue paper mill | 83 | 2020 | LB | EUR (2020)/t tissue paper/a | 1284.6041 | Zero investment required to switch to low-carbon tissue production, as the existing paper machine is assumed to remain in operation | Rademaker & Marsidi (2019), van Dam et al. (2021) | Paper machine and stock preparation
Tissue paper mill | 83 | 2020 | UB | EUR (2020)/t tissue paper/a | 1284.6041 | Zero investment required to switch to low-carbon tissue production, as the existing paper machine is assumed to remain in operation | Rademaker & Marsidi (2019), van Dam et al. (2021) | Paper machine and stock preparation
Urea synthesis reactor | 84 | 2020 | REF | EUR (2020)/t urea | 146.1187 | Zero investment required for the urea process itself to implement low-carbon production, as the existing synthesis reactor is assumed to remain in operation | Zecca & Manzolini (2021)
Urea synthesis reactor | 84 | 2020 | LB | EUR (2020)/t urea | 95.5787 | Zero investment required for the urea process itself to implement low-carbon production, as the existing synthesis reactor is assumed to remain in operation | Gyanwali et al. (2023)
Urea synthesis reactor | 84 | 2020 | UB | EUR (2020)/t urea | 189.9315 | Zero investment required for the urea process itself to implement low-carbon production, as the existing synthesis reactor is assumed to remain in operation | Verpoort et al. (2024)
Air separation unit | 1 | 2021 | REF | EUR (2020)/t oxygen/a | 141.4421 | New oxygen plant | IEA Environmental Projects Ltd. (2013) | High-purity oxygen (Purity: 99.5-99.8 %)
Air separation unit | 1 | 2021 | LB | EUR (2020)/t oxygen/a | 141.4421 | New oxygen plant | IEA Environmental Projects Ltd. (2013) | High-purity oxygen (Purity: 99.5-99.8 %)
Air separation unit | 1 | 2021 | UB | EUR (2020)/t oxygen/a | 141.4421 | New oxygen plant | IEA Environmental Projects Ltd. (2013) | High-purity oxygen (Purity: 99.5-99.8 %)
Aluminum recycling plant, conventional | 2 | 2021 | REF | EUR (2020)/t aluminum /a | 1078.4127 | New secondary aluminum production plant using natural gas as thermal energy input | Lerede et al. (2021)
Aluminum recycling plant, conventional | 2 | 2021 | LB | EUR (2020)/t aluminum /a | 1078.4127 | New secondary aluminum production plant using natural gas as thermal energy input | Lerede et al. (2021)
Aluminum recycling plant, conventional | 2 | 2021 | UB | EUR (2020)/t aluminum /a | 1078.4127 | New secondary aluminum production plant using natural gas as thermal energy input | Lerede et al. (2021)
Aluminum recycling plant, directly electrified | 3 | 2021 | REF | EUR (2020)/t aluminum /a | 210.1342 | New el. furnace | European Commission (2005), Kermeli et al. (2022)
Aluminum recycling plant, directly electrified | 3 | 2021 | LB | EUR (2020)/t aluminum /a | 210.1342 | New el. furnace | European Commission (2005), Kermeli et al. (2022)
Aluminum recycling plant, directly electrified | 3 | 2021 | UB | EUR (2020)/t aluminum /a | 210.1342 | New el. furnace | European Commission (2005), Kermeli et al. (2022)
Aluminum recycling plant, hydrogen-based | 4 | 2021 | REF | EUR (2020)/t aluminum /a | --- | RF of furnace to use hydrogen as thermal energy input | --- | Process facility not yet commercially available in 2021. The expected market entry year is 2030 (cf. Market_entry_years sheet).
Aluminum recycling plant, hydrogen-based | 4 | 2021 | LB | EUR (2020)/t aluminum /a | --- | RF of furnace to use hydrogen as thermal energy input | --- | Process facility not yet commercially available in 2021. The expected market entry year is 2030 (cf. Market_entry_years sheet).
Aluminum recycling plant, hydrogen-based | 4 | 2021 | UB | EUR (2020)/t aluminum /a | --- | RF of furnace to use hydrogen as thermal energy input | --- | Process facility not yet commercially available in 2021. The expected market entry year is 2030 (cf. Market_entry_years sheet).
Basic oxygen furnace | 5 | 2021 | REF | EUR (2020)/t liquid steel/a | 74.956 | New basic oxygen furnace | Cordellt BV (2012)
Basic oxygen furnace | 5 | 2021 | LB | EUR (2020)/t liquid steel/a | 64.0784 | New basic oxygen furnace | Wörtler et al. (2013)
Basic oxygen furnace | 5 | 2021 | UB | EUR (2020)/t liquid steel/a | 79.4992 | New basic oxygen furnace | IEA Environmental Projects Ltd. (2013)
Basic oxygen furnace | 5 | 2021 | REF | EUR (2020)/t liquid steel/a | 14.8105 | Refurbishment of basic oxygen furnace | Wörtler et al. (2013)
Basic oxygen furnace | 5 | 2021 | LB | EUR (2020)/t liquid steel/a | 14.8105 | Refurbishment of basic oxygen furnace | Wörtler et al. (2013)
Basic oxygen furnace | 5 | 2021 | UB | EUR (2020)/t liquid steel/a | 14.8105 | Refurbishment of basic oxygen furnace | Wörtler et al. (2013)
Bayer process plant, conventional | 6 | 2021 | REF | EUR (2020)/t alumina /a | 1355.6208 | New Bayer process plant using natural gas as thermal energy input | Lerede et al. (2021)
Bayer process plant, conventional | 6 | 2021 | LB | EUR (2020)/t alumina /a | 1355.6208 | New Bayer process plant using natural gas as thermal energy input | Lerede et al. (2021)
Bayer process plant, conventional | 6 | 2021 | UB | EUR (2020)/t alumina /a | 1355.6208 | New Bayer process plant using natural gas as thermal energy input | Lerede et al. (2021)
Bayer process plant, directly electrified | 7 | 2021 | REF | EUR (2020)/t alumina /a | --- | New el. calciner | --- | Process facility not yet commercially available in 2021. The expected market entry year is 2035 (cf. Market_entry_years sheet).
Bayer process plant, directly electrified | 7 | 2021 | LB | EUR (2020)/t alumina /a | --- | New el. calciner | --- | Process facility not yet commercially available in 2021. The expected market entry year is 2035 (cf. Market_entry_years sheet).
Bayer process plant, directly electrified | 7 | 2021 | UB | EUR (2020)/t alumina /a | --- | New el. calciner | --- | Process facility not yet commercially available in 2021. The expected market entry year is 2035 (cf. Market_entry_years sheet).
Bayer process plant, hydrogen-based | 8 | 2021 | REF | EUR (2020)/t alumina /a | --- | RF of calciner to use hydrogen as thermal energy input | --- | Process facility not yet commercially available in 2021. The expected market entry year is 2035 (cf. Market_entry_years sheet).
Bayer process plant, hydrogen-based | 8 | 2021 | LB | EUR (2020)/t alumina /a | --- | RF of calciner to use hydrogen as thermal energy input | --- | Process facility not yet commercially available in 2021. The expected market entry year is 2035 (cf. Market_entry_years sheet).
Bayer process plant, hydrogen-based | 8 | 2021 | UB | EUR (2020)/t alumina /a | --- | RF of calciner to use hydrogen as thermal energy input | --- | Process facility not yet commercially available in 2021. The expected market entry year is 2035 (cf. Market_entry_years sheet).
Blast furnace | 9 | 2021 | REF | EUR (2020)/t pig iron/a | 186.9532 | New blast furnace | Cordellt BV (2012), Wörtler et al. (2013) | Both available values averaged.
Blast furnace | 9 | 2021 | LB | EUR (2020)/t pig iron/a | 182.9883 | New blast furnace | Wörtler et al. (2013)
Blast furnace | 9 | 2021 | UB | EUR (2020)/t pig iron/a | 190.9181 | New blast furnace | Cordellt BV (2012)
Blast furnace | 9 | 2021 | REF | EUR (2020)/t pig iron/a | 90.8801 | Blast furnace refurbishment | Wörtler et al. (2013)
Blast furnace | 9 | 2021 | LB | EUR (2020)/t pig iron/a | 90.8801 | Blast furnace refurbishment | Wörtler et al. (2013)
Blast furnace | 9 | 2021 | UB | EUR (2020)/t pig iron/a | 90.8801 | Blast furnace refurbishment | Wörtler et al. (2013)
Brick production plant, conventional | 10 | 2021 | REF | EUR (2020)/t bricks/a | 214 | New natural gas-fired integrated kiln-dryer plant | Fleiter et al. (2023)
Brick production plant, conventional | 10 | 2021 | LB | EUR (2020)/t bricks/a | 150.7147 | New natural gas-fired integrated kiln-dryer plant | Besier (2020)
Brick production plant, conventional | 10 | 2021 | UB | EUR (2020)/t bricks/a | 321 | New natural gas-fired integrated kiln-dryer plant | Fleiter et al. (2023)
Brick production plant, directly electrified | 11 | 2021 | REF | EUR (2020)/t bricks/a | --- | New el. kiln and new heat pump driven dryer, decoupling of the integrated kiln-dryer set-up | --- | Process facility not yet commercially available in 2021. The expected market entry year is 2030 (cf. Market_entry_years sheet).
Brick production plant, directly electrified | 11 | 2021 | LB | EUR (2020)/t bricks/a | --- | New el. kiln and new heat pump driven dryer, decoupling of the integrated kiln-dryer set-up | --- | Process facility not yet commercially available in 2021. The expected market entry year is 2030 (cf. Market_entry_years sheet).
Brick production plant, directly electrified | 11 | 2021 | UB | EUR (2020)/t bricks/a | --- | New el. kiln and new heat pump driven dryer, decoupling of the integrated kiln-dryer set-up | --- | Process facility not yet commercially available in 2021. The expected market entry year is 2030 (cf. Market_entry_years sheet).
Brick production plant, hydrogen-based | 12 | 2021 | REF | EUR (2020)/t bricks/a | --- | RF of kiln to use hydrogen as thermal energy input, new heat pump driven dryer, decoupling of the integrated kiln-dryer set-up | --- | Process facility not yet commercially available in 2021. The expected market entry year is 2030 (cf. Market_entry_years sheet).
Brick production plant, hydrogen-based | 12 | 2021 | LB | EUR (2020)/t bricks/a | --- | RF of kiln to use hydrogen as thermal energy input, new heat pump driven dryer, decoupling of the integrated kiln-dryer set-up | --- | Process facility not yet commercially available in 2021. The expected market entry year is 2030 (cf. Market_entry_years sheet).
Brick production plant, hydrogen-based | 12 | 2021 | UB | EUR (2020)/t bricks/a | --- | RF of kiln to use hydrogen as thermal energy input, new heat pump driven dryer, decoupling of the integrated kiln-dryer set-up | --- | Process facility not yet commercially available in 2021. The expected market entry year is 2030 (cf. Market_entry_years sheet).
Carbon capture and storage equipment | 13 | 2021 | REF | EUR (2020)/t carbon dioxide captured/a | --- | Implementation of equipment for capturing of carbon dioxide for permanent storage | --- | Process facility not yet commercially available in 2021. The expected market entry year is 2030 (cf. Market_entry_years sheet).
Carbon capture and storage equipment | 13 | 2021 | LB | EUR (2020)/t carbon dioxide captured/a | --- | Implementation of equipment for capturing of carbon dioxide for permanent storage | --- | Process facility not yet commercially available in 2021. The expected market entry year is 2030 (cf. Market_entry_years sheet).
Carbon capture and storage equipment | 13 | 2021 | UB | EUR (2020)/t carbon dioxide captured/a | --- | Implementation of equipment for capturing of carbon dioxide for permanent storage | --- | Process facility not yet commercially available in 2021. The expected market entry year is 2030 (cf. Market_entry_years sheet).
Carbon capture and utilization system | 14 | 2021 | REF | EUR (2020)/t carbon dioxide captured/a | --- | Implementation of a system to capture and utilize carbon dioxide from stack gases within the same site | --- | Process facility not yet commercially available in 2021. The expected market entry year is 2030 (cf. Market_entry_years sheet).
Carbon capture and utilization system | 14 | 2021 | LB | EUR (2020)/t carbon dioxide captured/a | --- | Implementation of a system to capture and utilize carbon dioxide from stack gases within the same site | --- | Process facility not yet commercially available in 2021. The expected market entry year is 2030 (cf. Market_entry_years sheet).
Carbon capture and utilization system | 14 | 2021 | UB | EUR (2020)/t carbon dioxide captured/a | --- | Implementation of a system to capture and utilize carbon dioxide from stack gases within the same site | --- | Process facility not yet commercially available in 2021. The expected market entry year is 2030 (cf. Market_entry_years sheet).
Chlorine plant using membrane cells | 15 | 2021 | REF | EUR (2020)/t chlorine/a | 578.577 | New chlorine production plant using membrane cells. Zero investment is required for this process to transition to low-carbon production | Lerede et al. (2021)
Chlorine plant using membrane cells | 15 | 2021 | LB | EUR (2020)/t chlorine/a | 436.1441 | New chlorine production plant using membrane cells. Zero investment is required for this process to transition to low-carbon production | Ramdin et al. (2019)
Chlorine plant using membrane cells | 15 | 2021 | UB | EUR (2020)/t chlorine/a | 654.2161 | New chlorine production plant using membrane cells. Zero investment is required for this process to transition to low-carbon production | Ramdin et al. (2019)
Chlorine plant using oxygen-depolarized cathodes | 16 | 2021 | REF | EUR (2020)/t chlorine/a | --- | RF of a chlorine plant using membrane cells to oxygen-depolarized cathodes | --- | Process facility not yet commercially available in 2021. The expected market entry year is 2024 (cf. Market_entry_years sheet).
Chlorine plant using oxygen-depolarized cathodes | 16 | 2021 | LB | EUR (2020)/t chlorine/a | --- | RF of a chlorine plant using membrane cells to oxygen-depolarized cathodes | --- | Process facility not yet commercially available in 2021. The expected market entry year is 2024 (cf. Market_entry_years sheet).
Chlorine plant using oxygen-depolarized cathodes | 16 | 2021 | UB | EUR (2020)/t chlorine/a | --- | RF of a chlorine plant using membrane cells to oxygen-depolarized cathodes | --- | Process facility not yet commercially available in 2021. The expected market entry year is 2024 (cf. Market_entry_years sheet).
CHP plant conventional, electricity-led (employed in the primary steel production route) | 17 | 2021 | REF | EUR (2020)/MWh electricity/a | 108.2773 | New fossil gas-fired CHP plant | IEA Environmental Projects Ltd. (2013), Pardo & Moya (2012) | Both available values averaged.
CHP plant conventional, electricity-led (employed in the primary steel production route) | 17 | 2021 | LB | EUR (2020)/MWh electricity/a | 90.6691 | New fossil gas-fired CHP plant | Pardo & Moya (2012)
CHP plant conventional, electricity-led (employed in the primary steel production route) | 17 | 2021 | UB | EUR (2020)/MWh electricity/a | 125.8855 | New fossil gas-fired CHP plant | IEA Environmental Projects Ltd. (2013)
CHP plant conventional, heat-led (employed in paper and soda ash production) | 18 | 2021 | REF | EUR (2020)/MWh steam/a | 49.1687 | New natural gas-fired CHP plant | van Dam et al. (2021)
CHP plant conventional, heat-led (employed in paper and soda ash production) | 18 | 2021 | LB | EUR (2020)/MWh steam/a | 46.0354 | New natural gas-fired CHP plant | van Dam et al. (2021)
CHP plant conventional, heat-led (employed in paper and soda ash production) | 18 | 2021 | UB | EUR (2020)/MWh steam/a | 53.5071 | New natural gas-fired CHP plant | van Dam et al. (2021)
CHP plant low-carbon, electricity-led (employed in the methanol-to-olefins route and chlorine production) | 19 | 2021 | REF | EUR (2020)/MWh electricity/a | --- | New process gas-fired CHP plant | --- | Process facility not yet commercially available in 2021. The expected market entry year is 2025 (cf. Market_entry_years sheet).
CHP plant low-carbon, electricity-led (employed in the methanol-to-olefins route and chlorine production) | 19 | 2021 | LB | EUR (2020)/MWh electricity/a | --- | New process gas-fired CHP plant | --- | Process facility not yet commercially available in 2021. The expected market entry year is 2025 (cf. Market_entry_years sheet).
CHP plant low-carbon, electricity-led (employed in the methanol-to-olefins route and chlorine production) | 19 | 2021 | UB | EUR (2020)/MWh electricity/a | --- | New process gas-fired CHP plant | --- | Process facility not yet commercially available in 2021. The expected market entry year is 2025 (cf. Market_entry_years sheet).
CHP plant low-carbon, heat-led (employed in paper and soda ash production) | 20 | 2021 | REF | EUR (2020)/MWh steam/a | --- | New hydrogen-fired CHP plant | --- | Process facility not yet commercially available in 2021. The expected market entry year is 2025 (cf. Market_entry_years sheet).
CHP plant low-carbon, heat-led (employed in paper and soda ash production) | 20 | 2021 | LB | EUR (2020)/MWh steam/a | --- | New hydrogen-fired CHP plant | --- | Process facility not yet commercially available in 2021. The expected market entry year is 2025 (cf. Market_entry_years sheet).
CHP plant low-carbon, heat-led (employed in paper and soda ash production) | 20 | 2021 | UB | EUR (2020)/MWh steam/a | --- | New hydrogen-fired CHP plant | --- | Process facility not yet commercially available in 2021. The expected market entry year is 2025 (cf. Market_entry_years sheet).
CHP plant low-carbon, heat-led (employed in paper and soda ash production) | 20 | 2021 | REF | EUR (2020)/MWh steam/a | --- | RF of CHP plant to use hydrogen as thermal energy input | --- | Process facility not yet commercially available in 2021. The expected market entry year is 2025 (cf. Market_entry_years sheet).
CHP plant low-carbon, heat-led (employed in paper and soda ash production) | 20 | 2021 | LB | EUR (2020)/MWh steam/a | --- | RF of CHP plant to use hydrogen as thermal energy input | --- | Process facility not yet commercially available in 2021. The expected market entry year is 2025 (cf. Market_entry_years sheet).
CHP plant low-carbon, heat-led (employed in paper and soda ash production) | 20 | 2021 | UB | EUR (2020)/MWh steam/a | --- | RF of CHP plant to use hydrogen as thermal energy input | --- | Process facility not yet commercially available in 2021. The expected market entry year is 2025 (cf. Market_entry_years sheet).
Clinker burning facility, conventional | 21 | 2021 | REF | EUR (2020)/t clinker/a | 201.4782 | New clinker production plant using hard coal and secondary fuels as thermal energy input | Anantharaman et al. (2016)
Clinker burning facility, conventional | 21 | 2021 | LB | EUR (2020)/t clinker/a | 86 | New clinker production plant using hard coal and secondary fuels as thermal energy input | Fleiter et al. (2023)
Clinker burning facility, conventional | 21 | 2021 | UB | EUR (2020)/t clinker/a | 302.4077 | New clinker production plant using hard coal and secondary fuels as thermal energy input | Lerede et al. (2021)
Clinker burning facility, directly electrified | 22 | 2021 | REF | EUR (2020)/t clinker/a | --- | New el. Kiln | --- | Process facility not yet commercially available in 2021. The expected market entry year is 2030 (cf. Market_entry_years sheet).
Clinker burning facility, directly electrified | 22 | 2021 | LB | EUR (2020)/t clinker/a | --- | New el. Kiln | --- | Process facility not yet commercially available in 2021. The expected market entry year is 2030 (cf. Market_entry_years sheet).
Clinker burning facility, directly electrified | 22 | 2021 | UB | EUR (2020)/t clinker/a | --- | New el. Kiln | --- | Process facility not yet commercially available in 2021. The expected market entry year is 2030 (cf. Market_entry_years sheet).
Clinker burning facility, hydrogen-based | 23 | 2021 | REF | EUR (2020)/t clinker/a | --- | RF of kiln to use hydrogen as thermal energy input | --- | Process facility not yet commercially available in 2021. The expected market entry year is 2030 (cf. Market_entry_years sheet).
Clinker burning facility, hydrogen-based | 23 | 2021 | LB | EUR (2020)/t clinker/a | --- | RF of kiln to use hydrogen as thermal energy input | --- | Process facility not yet commercially available in 2021. The expected market entry year is 2030 (cf. Market_entry_years sheet).
Clinker burning facility, hydrogen-based | 23 | 2021 | UB | EUR (2020)/t clinker/a | --- | RF of kiln to use hydrogen as thermal energy input | --- | Process facility not yet commercially available in 2021. The expected market entry year is 2030 (cf. Market_entry_years sheet).
Cokery (copper) | 24 | 2021 | REF | EUR (2020)/MWh coke/a | 291.4957 | New cokery for primary copper production | Cordellt BV (2012)
Cokery (copper) | 24 | 2021 | LB | EUR (2020)/MWh coke/a | 179.3139 | New cokery for primary copper production | IEA Environmental Projects Ltd. (2013)
Cokery (copper) | 24 | 2021 | UB | EUR (2020)/MWh coke/a | 379.5684 | New cokery for primary copper production | Wörtler et al. (2013)
Cokery (steel) | 25 | 2021 | REF | EUR (2020)/t coke/a | 291.4957 | New cokery for primary steel production | Cordellt BV (2012)
Cokery (steel) | 25 | 2021 | LB | EUR (2020)/t coke/a | 179.3139 | New cokery for primary steel production | IEA Environmental Projects Ltd. (2013)
Cokery (steel) | 25 | 2021 | UB | EUR (2020)/t coke/a | 379.5684 | New cokery for primary steel production | Wörtler et al. (2013)
Cokery (steel) | 25 | 2021 | REF | EUR (2020)/t coke/a | 56.6023 | Refurbishment of cokery | Wörtler et al. (2013)
Cokery (steel) | 25 | 2021 | LB | EUR (2020)/t coke/a | 56.6023 | Refurbishment of cokery | Wörtler et al. (2013)
Cokery (steel) | 25 | 2021 | UB | EUR (2020)/t coke/a | 56.6023 | Refurbishment of cokery | Wörtler et al. (2013)
Container glass furnace, conventional | 26 | 2021 | REF | EUR (2020)/t container glass/a | 205.5 | New furnace using natural gas as thermal energy input | Fleiter et al. (2023)
Container glass furnace, conventional | 26 | 2021 | LB | EUR (2020)/t container glass/a | 175.8255 | New furnace using natural gas as thermal energy input | Ireson et al. (2019)
Container glass furnace, conventional | 26 | 2021 | UB | EUR (2020)/t container glass/a | 100.4765 | New furnace using natural gas as thermal energy input | Chan et al. (2019)
Container glass furnace, directly electrified | 27 | 2021 | REF | EUR (2020)/t container glass/a | 203.3 | RF of furnace to use hydrogen as thermal energy input | Fleiter et al. (2021)
Container glass furnace, directly electrified | 27 | 2021 | LB | EUR (2020)/t container glass/a | 100.4765 | RF of furnace to use hydrogen as thermal energy input | Chan et al. (2019)
Container glass furnace, directly electrified | 27 | 2021 | UB | EUR (2020)/t container glass/a | 301.4295 | RF of furnace to use hydrogen as thermal energy input | Kermeli et al. (2022)
Container glass furnace, hydrogen-based | 28 | 2021 | REF | EUR (2020)/t container glass/a | --- | New el. furnace | --- | Process facility not yet commercially available in 2021. The expected market entry year is 2030 (cf. Market_entry_years sheet).
Container glass furnace, hydrogen-based | 28 | 2021 | LB | EUR (2020)/t container glass/a | --- | New el. furnace | --- | Process facility not yet commercially available in 2021. The expected market entry year is 2030 (cf. Market_entry_years sheet).
Container glass furnace, hydrogen-based | 28 | 2021 | UB | EUR (2020)/t container glass/a | --- | New el. furnace | --- | Process facility not yet commercially available in 2021. The expected market entry year is 2030 (cf. Market_entry_years sheet).
Continuous caster, conventional | 29 | 2021 | REF | EUR (2020)/t crude steel/a | 57.3496 | New continuous caster using fossil gas as thermal energy input | Saarstahl AG (2019)
Continuous caster, conventional | 29 | 2021 | LB | EUR (2020)/t crude steel/a | 28.1516 | New continuous caster using fossil gas as thermal energy input | B2B PORTAL for technical and commercial foundry management (2022)
Continuous caster, conventional | 29 | 2021 | UB | EUR (2020)/t crude steel/a | 79.176 | New continuous caster using fossil gas as thermal energy input | Stainless Steel World (2015)
Continuous caster, directly electrified | 30 | 2021 | REF | EUR (2020)/t crude steel/a | --- | New el. furnace | --- | Process facility not yet commercially available in 2021. The expected market entry year is 2030 (cf. Market_entry_years sheet).
Continuous caster, directly electrified | 30 | 2021 | LB | EUR (2020)/t crude steel/a | --- | New el. furnace | --- | Process facility not yet commercially available in 2021. The expected market entry year is 2030 (cf. Market_entry_years sheet).
Continuous caster, directly electrified | 30 | 2021 | UB | EUR (2020)/t crude steel/a | --- | New el. furnace | --- | Process facility not yet commercially available in 2021. The expected market entry year is 2030 (cf. Market_entry_years sheet).
Continuous caster, hydrogen-based | 31 | 2021 | REF | EUR (2020)/t crude steel/a | --- | RF of furnace to use hydrogen as thermal energy input | --- | Process facility not yet commercially available in 2021. The expected market entry year is 2030 (cf. Market_entry_years sheet).
Continuous caster, hydrogen-based | 31 | 2021 | LB | EUR (2020)/t crude steel/a | --- | RF of furnace to use hydrogen as thermal energy input | --- | Process facility not yet commercially available in 2021. The expected market entry year is 2030 (cf. Market_entry_years sheet).
Continuous caster, hydrogen-based | 31 | 2021 | UB | EUR (2020)/t crude steel/a | --- | RF of furnace to use hydrogen as thermal energy input | --- | Process facility not yet commercially available in 2021. The expected market entry year is 2030 (cf. Market_entry_years sheet).
Copper plant, conventional | 32 | 2021 | REF | EUR (2020)/t primary copper/a | 5987.5456 | New smelter (including sulfuric acid plant) and electrolytic refinery | Lerede et al. (2021), Schlesinger et al. (2011)
Copper plant, conventional | 32 | 2021 | LB | EUR (2020)/t primary copper/a | 3823.5459 | New smelter (including sulfuric acid plant) and electrolytic refinery | Lerede et al. (2021)
Copper plant, conventional | 32 | 2021 | UB | EUR (2020)/t primary copper/a | 8151.5453 | New smelter (including sulfuric acid plant) and electrolytic refinery | Schlesinger et al. (2011)
Copper plant, electricity as additional heat source | 33 | 2021 | REF | EUR (2020)/t primary copper/a | --- | Installation of new equipment designed to use hydrogen as a reductant and to supply high-temperature process heat. | --- | Process facility not yet commercially available in 2021. The expected market entry year is 2027 (cf. Market_entry_years sheet).
Copper plant, electricity as additional heat source | 33 | 2021 | LB | EUR (2020)/t primary copper/a | --- | Installation of new equipment designed to use hydrogen as a reductant and to supply high-temperature process heat. | --- | Process facility not yet commercially available in 2021. The expected market entry year is 2027 (cf. Market_entry_years sheet).
Copper plant, electricity as additional heat source | 33 | 2021 | UB | EUR (2020)/t primary copper/a | --- | Installation of new equipment designed to use hydrogen as a reductant and to supply high-temperature process heat. | --- | Process facility not yet commercially available in 2021. The expected market entry year is 2027 (cf. Market_entry_years sheet).
Copper plant, hydrogen as only heat source | 34 | 2021 | REF | EUR (2020)/t primary copper/a | --- | Installation of new equipment designed to use hydrogen as a reductant and direct electrification for high-temperature process heat. | --- | Process facility not yet commercially available in 2021. The expected market entry year is 2027 (cf. Market_entry_years sheet).
Copper plant, hydrogen as only heat source | 34 | 2021 | LB | EUR (2020)/t primary copper/a | --- | Installation of new equipment designed to use hydrogen as a reductant and direct electrification for high-temperature process heat. | --- | Process facility not yet commercially available in 2021. The expected market entry year is 2027 (cf. Market_entry_years sheet).
Copper plant, hydrogen as only heat source | 34 | 2021 | UB | EUR (2020)/t primary copper/a | --- | Installation of new equipment designed to use hydrogen as a reductant and direct electrification for high-temperature process heat. | --- | Process facility not yet commercially available in 2021. The expected market entry year is 2027 (cf. Market_entry_years sheet).
Corrugated board mill | 35 | 2021 | REF | EUR (2020)/t corrugated board/a | 1284.6041 | Zero investment required to switch to low-carbon corrugated board production, as the existing paper machine is assumed to remain in operation | Rademaker & Marsidi (2019), van Dam et al. (2021) | Paper machine and stock preparation
Corrugated board mill | 35 | 2021 | LB | EUR (2020)/t corrugated board/a | 1284.6041 | Zero investment required to switch to low-carbon corrugated board production, as the existing paper machine is assumed to remain in operation | Rademaker & Marsidi (2019), van Dam et al. (2021) | Paper machine and stock preparation
Corrugated board mill | 35 | 2021 | UB | EUR (2020)/t corrugated board/a | 1284.6041 | Zero investment required to switch to low-carbon corrugated board production, as the existing paper machine is assumed to remain in operation | Rademaker & Marsidi (2019), van Dam et al. (2021) | Paper machine and stock preparation
Deinking facility | 36 | 2021 | REF | EUR (2020)/t recycled fiber/a | 739.5085 | Zero investment is assumed for switching to low-carbon recycled fiber production, as the existing mill is expected to stay operational | Lerede et al. (2021)
Deinking facility | 36 | 2021 | LB | EUR (2020)/t recycled fiber/a | 739.5085 | Zero investment is assumed for switching to low-carbon recycled fiber production, as the existing mill is expected to stay operational | Lerede et al. (2021)
Deinking facility | 36 | 2021 | UB | EUR (2020)/t recycled fiber/a | 739.5085 | Zero investment is assumed for switching to low-carbon recycled fiber production, as the existing mill is expected to stay operational | Lerede et al. (2021)
Direct air capture unit | 37 | 2021 | REF | EUR (2020)/t carbon dioxide/a | 685.9014 | New DAC plant | Burchardt et al. (2021), Danish Energy Agency (2021) | Both available values averaged.
Direct air capture unit | 37 | 2021 | LB | EUR (2020)/t carbon dioxide/a | 572.716 | New DAC plant | Burchardt et al. (2021)
Direct air capture unit | 37 | 2021 | UB | EUR (2020)/t carbon dioxide/a | 799.0868 | New DAC plant | Danish Energy Agency (2021)
Electric arc furnace, conventional secondary route | 38 | 2021 | REF | EUR (2020)/t liquid steel/a | 200 | New EAF | Facchini et al. (2021)
Electric arc furnace, conventional secondary route | 38 | 2021 | LB | EUR (2020)/t liquid steel/a | 199.3549 | New EAF | Wörtler et al. (2013)
Electric arc furnace, conventional secondary route | 38 | 2021 | UB | EUR (2020)/t liquid steel/a | 209.069 | New EAF | Weckenborg et al. (2024)
Electric arc furnace, for DRI processing | 39 | 2021 | REF | EUR (2020)/t liquid steel/a | --- | New EAF | --- | Process facility not yet commercially available in 2021. The expected market entry year is 2025 (cf. Market_entry_years sheet).
Electric arc furnace, for DRI processing | 39 | 2021 | LB | EUR (2020)/t liquid steel/a | --- | New EAF | --- | Process facility not yet commercially available in 2021. The expected market entry year is 2025 (cf. Market_entry_years sheet).
Electric arc furnace, for DRI processing | 39 | 2021 | UB | EUR (2020)/t liquid steel/a | --- | New EAF | --- | Process facility not yet commercially available in 2021. The expected market entry year is 2025 (cf. Market_entry_years sheet).
Electric arc furnace, low-carbon secondary route | 40 | 2021 | REF | EUR (2020)/t liquid steel/a | 0 | Zero investment is assumed due to the continued operation of the existing EAF when switching to low-carbon secondary steel production.
Electric arc furnace, low-carbon secondary route | 40 | 2021 | LB | EUR (2020)/t liquid steel/a | 0 | Zero investment is assumed due to the continued operation of the existing EAF when switching to low-carbon secondary steel production.
Electric arc furnace, low-carbon secondary route | 40 | 2021 | UB | EUR (2020)/t liquid steel/a | 0 | Zero investment is assumed due to the continued operation of the existing EAF when switching to low-carbon secondary steel production.
Electric steam boiler | 41 | 2021 | REF | EUR (2020)/MWh steam/a | 20.3433 | New el. steam boiler | Rademaker & Marsidi (2019)
Electric steam boiler | 41 | 2021 | LB | EUR (2020)/MWh steam/a | 17.9482 | New el. steam boiler | Rademaker & Marsidi (2019)
Electric steam boiler | 41 | 2021 | UB | EUR (2020)/MWh steam/a | 22.8509 | New el. steam boiler | Rademaker & Marsidi (2019)
Electrical compression heat pump | 42 | 2021 | REF | EUR (2020)/MWh heat/a | --- | New el. compression heat pump | --- | Process facility not yet commercially available in 2021. The expected market entry year is 2025 (cf. Market_entry_years sheet).
Electrical compression heat pump | 42 | 2021 | LB | EUR (2020)/MWh heat/a | --- | New el. compression heat pump | --- | Process facility not yet commercially available in 2021. The expected market entry year is 2025 (cf. Market_entry_years sheet).
Electrical compression heat pump | 42 | 2021 | UB | EUR (2020)/MWh heat/a | --- | New el. compression heat pump | --- | Process facility not yet commercially available in 2021. The expected market entry year is 2025 (cf. Market_entry_years sheet).
Fischer-Tropsch synthesis plant (fuel oil) | 43 | 2021 | REF | EUR (2020)/MWh synthetic oil/a | --- | New FTS plant | --- | Process facility not yet commercially available in 2021. The expected market entry year is 2030 (cf. Market_entry_years sheet).
Fischer-Tropsch synthesis plant (fuel oil) | 43 | 2021 | LB | EUR (2020)/MWh synthetic oil/a | --- | New FTS plant | --- | Process facility not yet commercially available in 2021. The expected market entry year is 2030 (cf. Market_entry_years sheet).
Fischer-Tropsch synthesis plant (fuel oil) | 43 | 2021 | UB | EUR (2020)/MWh synthetic oil/a | --- | New FTS plant | --- | Process facility not yet commercially available in 2021. The expected market entry year is 2030 (cf. Market_entry_years sheet).
Fischer-Tropsch synthesis plant (naphtha), biomass-based | 44 | 2021 | REF | EUR (2020)/t naphtha/a | --- | New FTS plant | --- | Process facility not yet commercially available in 2021. The expected market entry year is 2025 (cf. Market_entry_years sheet).
Fischer-Tropsch synthesis plant (naphtha), biomass-based | 44 | 2021 | LB | EUR (2020)/t naphtha/a | --- | New FTS plant | --- | Process facility not yet commercially available in 2021. The expected market entry year is 2025 (cf. Market_entry_years sheet).
Fischer-Tropsch synthesis plant (naphtha), biomass-based | 44 | 2021 | UB | EUR (2020)/t naphtha/a | --- | New FTS plant | --- | Process facility not yet commercially available in 2021. The expected market entry year is 2025 (cf. Market_entry_years sheet).
Fischer-Tropsch synthesis plant (naphtha), hydrogen-based | 45 | 2021 | REF | EUR (2020)/t naphtha/a | --- | New FTS plant | --- | Process facility not yet commercially available in 2021. The expected market entry year is 2030 (cf. Market_entry_years sheet).
Fischer-Tropsch synthesis plant (naphtha), hydrogen-based | 45 | 2021 | LB | EUR (2020)/t naphtha/a | --- | New FTS plant | --- | Process facility not yet commercially available in 2021. The expected market entry year is 2030 (cf. Market_entry_years sheet).
Fischer-Tropsch synthesis plant (naphtha), hydrogen-based | 45 | 2021 | UB | EUR (2020)/t naphtha/a | --- | New FTS plant | --- | Process facility not yet commercially available in 2021. The expected market entry year is 2030 (cf. Market_entry_years sheet).
Fischer-Tropsch synthesis plant (naphtha), plastic waste-based | 46 | 2021 | REF | EUR (2020)/t naphtha/a | --- | New FTS plant | --- | Process facility not yet commercially available in 2021. The expected market entry year is 2030 (cf. Market_entry_years sheet).
Fischer-Tropsch synthesis plant (naphtha), plastic waste-based | 46 | 2021 | LB | EUR (2020)/t naphtha/a | --- | New FTS plant | --- | Process facility not yet commercially available in 2021. The expected market entry year is 2030 (cf. Market_entry_years sheet).
Fischer-Tropsch synthesis plant (naphtha), plastic waste-based | 46 | 2021 | UB | EUR (2020)/t naphtha/a | --- | New FTS plant | --- | Process facility not yet commercially available in 2021. The expected market entry year is 2030 (cf. Market_entry_years sheet).
Float glass furnace, conventional | 47 | 2021 | REF | EUR (2020)/t float glass/a | 205.5 | New furnace using natural gas as thermal energy input | Fleiter et al. (2023) | Same value as for container glass assumed.
Float glass furnace, conventional | 47 | 2021 | LB | EUR (2020)/t float glass/a | 175.8255 | New furnace using natural gas as thermal energy input | Ireson et al. (2019) | Same value as for container glass assumed.
Float glass furnace, conventional | 47 | 2021 | UB | EUR (2020)/t float glass/a | 100.4765 | New furnace using natural gas as thermal energy input | Chan et al. (2019) | Same value as for container glass assumed.
Float glass furnace, directly electrified | 48 | 2021 | REF | EUR (2020)/t float glass/a | --- | RF of furnace to use hydrogen as thermal energy input | --- | Process facility not yet commercially available in 2021. The expected market entry year is 2024 (cf. Market_entry_years sheet).
Float glass furnace, directly electrified | 48 | 2021 | LB | EUR (2020)/t float glass/a | --- | RF of furnace to use hydrogen as thermal energy input | --- | Process facility not yet commercially available in 2021. The expected market entry year is 2024 (cf. Market_entry_years sheet).
Float glass furnace, directly electrified | 48 | 2021 | UB | EUR (2020)/t float glass/a | --- | RF of furnace to use hydrogen as thermal energy input | --- | Process facility not yet commercially available in 2021. The expected market entry year is 2024 (cf. Market_entry_years sheet).
Float glass furnace, hydrogen-based | 49 | 2021 | REF | EUR (2020)/t float glass/a | --- | New el. furnace | --- | Process facility not yet commercially available in 2021. The expected market entry year is 2029 (cf. Market_entry_years sheet).
Float glass furnace, hydrogen-based | 49 | 2021 | LB | EUR (2020)/t float glass/a | --- | New el. furnace | --- | Process facility not yet commercially available in 2021. The expected market entry year is 2029 (cf. Market_entry_years sheet).
Float glass furnace, hydrogen-based | 49 | 2021 | UB | EUR (2020)/t float glass/a | --- | New el. furnace | --- | Process facility not yet commercially available in 2021. The expected market entry year is 2029 (cf. Market_entry_years sheet).
Graphic paper mill | 50 | 2021 | REF | EUR (2020)/t other graphic paper/a | 1284.6041 | Zero investment required to switch to low-carbon graphic paper production, as the existing paper machine is assumed to remain in operation | Rademaker & Marsidi (2019), van Dam et al. (2021) | Paper machine and stock preparation
Graphic paper mill | 50 | 2021 | LB | EUR (2020)/t other graphic paper/a | 1284.6041 | Zero investment required to switch to low-carbon graphic paper production, as the existing paper machine is assumed to remain in operation | Rademaker & Marsidi (2019), van Dam et al. (2021) | Paper machine and stock preparation
Graphic paper mill | 50 | 2021 | UB | EUR (2020)/t other graphic paper/a | 1284.6041 | Zero investment required to switch to low-carbon graphic paper production, as the existing paper machine is assumed to remain in operation | Rademaker & Marsidi (2019), van Dam et al. (2021) | Paper machine and stock preparation
Haber-Bosch synthesis plant | 51 | 2021 | REF | EUR (2020)/t ammonia/a | 782.9601 | New HB plant | Moritz et al. (2021) | Average of the provided range. Includes the air separation unit.
Haber-Bosch synthesis plant | 51 | 2021 | LB | EUR (2020)/t ammonia/a | 707.6305 | New HB plant | Moritz et al. (2021)
Haber-Bosch synthesis plant | 51 | 2021 | UB | EUR (2020)/t ammonia/a | 858.2896 | New HB plant | Moritz et al. (2021)
Haber-Bosch synthesis plant | 51 | 2021 | REF | EUR (2020)/t ammonia/a | 27 | Due to the air separation unit, the investment for a process conversion is €27 per ton. | Fleiter et al. (2021)
Haber-Bosch synthesis plant | 51 | 2021 | LB | EUR (2020)/t ammonia/a | 27 | Due to the air separation unit, the investment for a process conversion is €27 per ton. | Fleiter et al. (2021)
Haber-Bosch synthesis plant | 51 | 2021 | UB | EUR (2020)/t ammonia/a | 27 | Due to the air separation unit, the investment for a process conversion is €27 per ton. | Fleiter et al. (2021)
Hall-Héroult process plant, conventional | 52 | 2021 | REF | EUR (2020)/t aluminum /a | 4840.3381 | New Hall-Héroult plant using fossil fuels for anode prebaking | van Dam et al. (2021)
Hall-Héroult process plant, conventional | 52 | 2021 | LB | EUR (2020)/t aluminum /a | 3823.5459 | New Hall-Héroult plant using fossil fuels for anode prebaking | Lerede et al. (2021)
Hall-Héroult process plant, conventional | 52 | 2021 | UB | EUR (2020)/t aluminum /a | 6050.4226 | New Hall-Héroult plant using fossil fuels for anode prebaking | van Dam et al. (2021)
Hall-Héroult process plant, low-carbon | 53 | 2021 | REF | EUR (2020)/t aluminum /a | --- | RF to use anodes and wetted cathodes instead of carbon anodes | --- | Process facility not yet commercially available in 2021. The expected market entry year is 2030 (cf. Market_entry_years sheet).
Hall-Héroult process plant, low-carbon | 53 | 2021 | LB | EUR (2020)/t aluminum /a | --- | RF to use anodes and wetted cathodes instead of carbon anodes | --- | Process facility not yet commercially available in 2021. The expected market entry year is 2030 (cf. Market_entry_years sheet).
Hall-Héroult process plant, low-carbon | 53 | 2021 | UB | EUR (2020)/t aluminum /a | --- | RF to use anodes and wetted cathodes instead of carbon anodes | --- | Process facility not yet commercially available in 2021. The expected market entry year is 2030 (cf. Market_entry_years sheet).
H-DR shaft, electricity as additional heat source | 54 | 2021 | REF | EUR (2020)/t DRI/a | 261.3475 | New H-DR shaft with remaining process heat provided by electricity | Weckenborg et al. (2024)
H-DR shaft, electricity as additional heat source | 54 | 2021 | LB | EUR (2020)/t DRI/a | 241.1436 | New H-DR shaft with remaining process heat provided by electricity | Krüger et al. (2020)
H-DR shaft, electricity as additional heat source | 54 | 2021 | UB | EUR (2020)/t DRI/a | 297.252 | New H-DR shaft with remaining process heat provided by electricity | Haendel et al. (2021)
H-DR shaft, hydrogen as only heat source | 55 | 2021 | REF | EUR (2020)/t DRI/a | --- | New H-DR shaft using hydrogen as thermal energy input | --- | Process facility not yet commercially available in 2021. The expected market entry year is 2030 (cf. Market_entry_years sheet).
H-DR shaft, hydrogen as only heat source | 55 | 2021 | LB | EUR (2020)/t DRI/a | --- | New H-DR shaft using hydrogen as thermal energy input | --- | Process facility not yet commercially available in 2021. The expected market entry year is 2030 (cf. Market_entry_years sheet).
H-DR shaft, hydrogen as only heat source | 55 | 2021 | UB | EUR (2020)/t DRI/a | --- | New H-DR shaft using hydrogen as thermal energy input | --- | Process facility not yet commercially available in 2021. The expected market entry year is 2030 (cf. Market_entry_years sheet).
Lime kiln (for conventional primary steel) | 56 | 2021 | REF | EUR (2020)/t quicklime/a | 107.0724 | New lime kiln using fossil gas as thermal energy input | Fall et al. (2012)
Lime kiln (for conventional primary steel) | 56 | 2021 | LB | EUR (2020)/t quicklime/a | 80.2 | New lime kiln using fossil gas as thermal energy input | Fleiter et al. (2023)
Lime kiln (for conventional primary steel) | 56 | 2021 | UB | EUR (2020)/t quicklime/a | 179.7623 | New lime kiln using fossil gas as thermal energy input | Franken Maxit Mauermörtel GmbH & Co. (2022), TV Oberfranken GmbH & Co. KG (2016)
Lime kiln, conventional (for production systems other than primary steelmaking) | 57 | 2021 | REF | EUR (2020)/t quicklime/a | 107.0724 | New lime kiln using natural gas as thermal energy input | Fall et al. (2012)
Lime kiln, conventional (for production systems other than primary steelmaking) | 57 | 2021 | LB | EUR (2020)/t quicklime/a | 80.2 | New lime kiln using natural gas as thermal energy input | Fleiter et al. (2023)
Lime kiln, conventional (for production systems other than primary steelmaking) | 57 | 2021 | UB | EUR (2020)/t quicklime/a | 179.7623 | New lime kiln using natural gas as thermal energy input | Franken Maxit Mauermörtel GmbH & Co. (2022), TV Oberfranken GmbH & Co. KG (2016)
Lime kiln, directly electrified | 58 | 2021 | REF | EUR (2020)/t quicklime/a | --- | New el. lime kiln | --- | Process facility not yet commercially available in 2021. The expected market entry year is 2031 (cf. Market_entry_years sheet).
Lime kiln, directly electrified | 58 | 2021 | LB | EUR (2020)/t quicklime/a | --- | New el. lime kiln | --- | Process facility not yet commercially available in 2021. The expected market entry year is 2031 (cf. Market_entry_years sheet).
Lime kiln, directly electrified | 58 | 2021 | UB | EUR (2020)/t quicklime/a | --- | New el. lime kiln | --- | Process facility not yet commercially available in 2021. The expected market entry year is 2031 (cf. Market_entry_years sheet).
Lime kiln, hydrogen-based | 59 | 2021 | REF | EUR (2020)/t quicklime/a | --- | RF of lime kiln to use hydrogen as thermal energy input | --- | Process facility not yet commercially available in 2021. The expected market entry year is 2029 (cf. Market_entry_years sheet).
Lime kiln, hydrogen-based | 59 | 2021 | LB | EUR (2020)/t quicklime/a | --- | RF of lime kiln to use hydrogen as thermal energy input | --- | Process facility not yet commercially available in 2021. The expected market entry year is 2029 (cf. Market_entry_years sheet).
Lime kiln, hydrogen-based | 59 | 2021 | UB | EUR (2020)/t quicklime/a | --- | RF of lime kiln to use hydrogen as thermal energy input | --- | Process facility not yet commercially available in 2021. The expected market entry year is 2029 (cf. Market_entry_years sheet).
Mechanical pulping facility | 60 | 2021 | REF | EUR (2020)/t mechanical pulp/a | 346.7261 | Zero investment is assumed when switching to low-carbon mechanical pulp production, as the existing mill is expected to stay operational | Lerede et al. (2021)
Mechanical pulping facility | 60 | 2021 | LB | EUR (2020)/t mechanical pulp/a | 346.7261 | Zero investment is assumed when switching to low-carbon mechanical pulp production, as the existing mill is expected to stay operational | Lerede et al. (2021)
Mechanical pulping facility | 60 | 2021 | UB | EUR (2020)/t mechanical pulp/a | 346.7261 | Zero investment is assumed when switching to low-carbon mechanical pulp production, as the existing mill is expected to stay operational | Lerede et al. (2021)
Methanation plant | 61 | 2021 | REF | EUR (2020)/MWh methane/a | 87.5566 | New Methanation plant reactor | Agora Energiewende et al. (2018)
Methanation plant | 61 | 2021 | LB | EUR (2020)/MWh methane/a | 79.374 | New methanation plant | Kreidelmeyer et al. (2020)
Methanation plant | 61 | 2021 | UB | EUR (2020)/MWh methane/a | 95.2221 | New methanation plant | Schmidt et al. (2018)
Methanol synthesis plant, conventional | 62 | 2021 | REF | EUR (2020)/t methanol/a | 510.4406 | New methanol plant | Agora Energiewende et al. (2018)
Methanol synthesis plant, conventional | 62 | 2021 | LB | EUR (2020)/t methanol/a | 442.6941 | New methanol plant | Burchardt et al. (2021)
Methanol synthesis plant, conventional | 62 | 2021 | UB | EUR (2020)/t methanol/a | 523.7331 | New methanol plant | Kreidelmeyer et al. (2020)
Methanol synthesis plant, low-carbon | 63 | 2021 | REF | EUR (2020)/t methanol/a | 510.4406 | For new methanol plants used in the methanol-to-olefins route. Zero investment is assumed for defossilizing existing methanol plants, as they are expected to continue operating during the transition to low-carbon methanol production | Agora Energiewende et al. (2018)
Methanol synthesis plant, low-carbon | 63 | 2021 | LB | EUR (2020)/t methanol/a | 442.6941 | For new methanol plants used in the methanol-to-olefins route. Zero investment is assumed for defossilizing existing methanol plants, as they are expected to continue operating during the transition to low-carbon methanol production | Burchardt et al. (2021)
Methanol synthesis plant, low-carbon | 63 | 2021 | UB | EUR (2020)/t methanol/a | 523.7331 | For new methanol plants used in the methanol-to-olefins route. Zero investment is assumed for defossilizing existing methanol plants, as they are expected to continue operating during the transition to low-carbon methanol production | Kreidelmeyer et al. (2020)
Methanol-to-olefins synthesis plant | 64 | 2021 | REF | EUR (2020)/t high value chemicals/a | --- | New MtO plant | --- | Process facility not yet commercially available in 2021. The expected market entry year is 2025 (cf. Market_entry_years sheet).
Methanol-to-olefins synthesis plant | 64 | 2021 | LB | EUR (2020)/t high value chemicals/a | --- | New MtO plant | --- | Process facility not yet commercially available in 2021. The expected market entry year is 2025 (cf. Market_entry_years sheet).
Methanol-to-olefins synthesis plant | 64 | 2021 | UB | EUR (2020)/t high value chemicals/a | --- | New MtO plant | --- | Process facility not yet commercially available in 2021. The expected market entry year is 2025 (cf. Market_entry_years sheet).
Newspaper mill | 65 | 2021 | REF | EUR (2020)/t newspaper/a | 1284.6041 | Zero investment required to switch to low-carbon newspaper production, as the existing paper machine is assumed to remain in operation | Rademaker & Marsidi (2019), van Dam et al. (2021)
Newspaper mill | 65 | 2021 | LB | EUR (2020)/t newspaper/a | 1284.6041 | Zero investment required to switch to low-carbon newspaper production, as the existing paper machine is assumed to remain in operation | Rademaker & Marsidi (2019), van Dam et al. (2021)
Newspaper mill | 65 | 2021 | UB | EUR (2020)/t newspaper/a | 1284.6041 | Zero investment required to switch to low-carbon newspaper production, as the existing paper machine is assumed to remain in operation | Rademaker & Marsidi (2019), van Dam et al. (2021)
Pyrolysis plant, plastic waste-based | 66 | 2021 | REF | EUR (2020)/t naphtha/a | --- | New pyrolysis plant | --- | Process facility not yet commercially available in 2021. The expected market entry year is 2030 (cf. Market_entry_years sheet).
Pyrolysis plant, plastic waste-based | 66 | 2021 | LB | EUR (2020)/t naphtha/a | --- | New pyrolysis plant | --- | Process facility not yet commercially available in 2021. The expected market entry year is 2030 (cf. Market_entry_years sheet).
Pyrolysis plant, plastic waste-based | 66 | 2021 | UB | EUR (2020)/t naphtha/a | --- | New pyrolysis plant | --- | Process facility not yet commercially available in 2021. The expected market entry year is 2030 (cf. Market_entry_years sheet).
Recycled fiber facility | 67 | 2021 | REF | EUR (2020)/t recycled fiber/a | 739.5085 | Zero investment is assumed when switching to low-carbon recycled pulp production, as the existing mill is expected to stay operational | Lerede et al. (2021)
Recycled fiber facility | 67 | 2021 | LB | EUR (2020)/t recycled fiber/a | 739.5085 | Zero investment is assumed when switching to low-carbon recycled pulp production, as the existing mill is expected to stay operational | Lerede et al. (2021)
Recycled fiber facility | 67 | 2021 | UB | EUR (2020)/t recycled fiber/a | 739.5085 | Zero investment is assumed when switching to low-carbon recycled pulp production, as the existing mill is expected to stay operational | Lerede et al. (2021)
Refractory production plant, conventional | 68 | 2021 | REF | EUR (2020)/t refractories/a | 308.3943 | New natural gas-fired integrated kiln-dryer plant | Shobha (2021)
Refractory production plant, conventional | 68 | 2021 | LB | EUR (2020)/t refractories/a | 209.4939 | New natural gas-fired integrated kiln-dryer plant | RHI Magnesita GmbH (2021)
Refractory production plant, conventional | 68 | 2021 | UB | EUR (2020)/t refractories/a | 321 | New natural gas-fired integrated kiln-dryer plant | Fleiter et al. (2023)
Refractory production plant, directly electrified | 69 | 2021 | REF | EUR (2020)/t refractories/a | --- | New el. kiln, new heat pump driven dryer, decoupling of the integrated kiln-dryer set-up | --- | Process facility not yet commercially available in 2021. The expected market entry year is 2030 (cf. Market_entry_years sheet).
Refractory production plant, directly electrified | 69 | 2021 | LB | EUR (2020)/t refractories/a | --- | New el. kiln, new heat pump driven dryer, decoupling of the integrated kiln-dryer set-up | --- | Process facility not yet commercially available in 2021. The expected market entry year is 2030 (cf. Market_entry_years sheet).
Refractory production plant, directly electrified | 69 | 2021 | UB | EUR (2020)/t refractories/a | --- | New el. kiln, new heat pump driven dryer, decoupling of the integrated kiln-dryer set-up | --- | Process facility not yet commercially available in 2021. The expected market entry year is 2030 (cf. Market_entry_years sheet).
Refractory production plant, hydrogen-based | 70 | 2021 | REF | EUR (2020)/t refractories/a | --- | RF of kiln to use hydrogen as thermal energy input, new heat pump driven dryer, decoupling of the integrated kiln-dryer set-up | --- | Process facility not yet commercially available in 2021. The expected market entry year is 2030 (cf. Market_entry_years sheet).
Refractory production plant, hydrogen-based | 70 | 2021 | LB | EUR (2020)/t refractories/a | --- | RF of kiln to use hydrogen as thermal energy input, new heat pump driven dryer, decoupling of the integrated kiln-dryer set-up | --- | Process facility not yet commercially available in 2021. The expected market entry year is 2030 (cf. Market_entry_years sheet).
Refractory production plant, hydrogen-based | 70 | 2021 | UB | EUR (2020)/t refractories/a | --- | RF of kiln to use hydrogen as thermal energy input, new heat pump driven dryer, decoupling of the integrated kiln-dryer set-up | --- | Process facility not yet commercially available in 2021. The expected market entry year is 2030 (cf. Market_entry_years sheet).
Rolling mill, conventional | 71 | 2021 | REF | EUR (2020)/t rolled steel/a | 204.2385 | New furnace using fossil gas as thermal energy input | Schneider & Lechtenböhmer (2016)
Rolling mill, conventional | 71 | 2021 | LB | EUR (2020)/t rolled steel/a | 178.5183 | New furnace using fossil gas as thermal energy input | ArcelorMittal (2015)
Rolling mill, conventional | 71 | 2021 | UB | EUR (2020)/t rolled steel/a | 208.2112 | New furnace using fossil gas as thermal energy input | Cordellt BV (2012)
Rolling mill, conventional | 71 | 2021 | REF | EUR (2020)/t rolled steel/a | 102.1193 | Refurbishment of furnace | Schneider & Lechtenböhmer (2016)
Rolling mill, conventional | 71 | 2021 | LB | EUR (2020)/t rolled steel/a | 102.1193 | Refurbishment of furnace | Schneider & Lechtenböhmer (2016)
Rolling mill, conventional | 71 | 2021 | UB | EUR (2020)/t rolled steel/a | 102.1193 | Refurbishment of furnace | Schneider & Lechtenböhmer (2016)
Rolling mill, directly electrified | 72 | 2021 | REF | EUR (2020)/t rolled steel/a | --- | New el. furnace | --- | Process facility not yet commercially available in 2021. The expected market entry year is 2025 (cf. Market_entry_years sheet).
Rolling mill, directly electrified | 72 | 2021 | LB | EUR (2020)/t rolled steel/a | --- | New el. furnace | --- | Process facility not yet commercially available in 2021. The expected market entry year is 2025 (cf. Market_entry_years sheet).
Rolling mill, directly electrified | 72 | 2021 | UB | EUR (2020)/t rolled steel/a | --- | New el. furnace | --- | Process facility not yet commercially available in 2021. The expected market entry year is 2025 (cf. Market_entry_years sheet).
Rolling mill, hydrogen-based | 73 | 2021 | REF | EUR (2020)/t rolled steel/a | --- | RF of furnace to use hydrogen as thermal energy input | --- | Process facility not yet commercially available in 2021. The expected market entry year is 2025 (cf. Market_entry_years sheet).
Rolling mill, hydrogen-based | 73 | 2021 | LB | EUR (2020)/t rolled steel/a | --- | RF of furnace to use hydrogen as thermal energy input | --- | Process facility not yet commercially available in 2021. The expected market entry year is 2025 (cf. Market_entry_years sheet).
Rolling mill, hydrogen-based | 73 | 2021 | UB | EUR (2020)/t rolled steel/a | --- | RF of furnace to use hydrogen as thermal energy input | --- | Process facility not yet commercially available in 2021. The expected market entry year is 2025 (cf. Market_entry_years sheet).
Sinter plant | 74 | 2021 | REF | EUR (2020)/t sinter/a | 41.6422 | New sinter plant | Cordellt BV (2012)
Sinter plant | 74 | 2021 | LB | EUR (2020)/t sinter/a | 37.2574 | New sinter plant | IEA Environmental Projects Ltd. (2013)
Sinter plant | 74 | 2021 | UB | EUR (2020)/t sinter/a | 54.8664 | New sinter plant | Wörtler et al. (2013)
Sinter plant | 74 | 2021 | REF | EUR (2020)/t sinter/a | 16.1372 | Refurbishment of sinter plant | Wörtler et al. (2013)
Sinter plant | 74 | 2021 | LB | EUR (2020)/t sinter/a | 16.1372 | Refurbishment of sinter plant | Wörtler et al. (2013)
Sinter plant | 74 | 2021 | UB | EUR (2020)/t sinter/a | 16.1372 | Refurbishment of sinter plant | Wörtler et al. (2013)
Solvay process plant, conventional | 75 | 2021 | REF | EUR (2020)/t soda ash/a | 102.7405 | Refurbishment of an existing plant for integrated design and optimized operation to minimize carbon dioxide emissions, excluding investments for a new CHP plant and lime kiln, which are considered separately | Boulamanti & Moya (2017)
Solvay process plant, conventional | 75 | 2021 | LB | EUR (2020)/t soda ash/a | 102.7405 | Refurbishment of an existing plant for integrated design and optimized operation to minimize carbon dioxide emissions, excluding investments for a new CHP plant and lime kiln, which are considered separately | Boulamanti & Moya (2017)
Solvay process plant, conventional | 75 | 2021 | UB | EUR (2020)/t soda ash/a | 102.7405 | Refurbishment of an existing plant for integrated design and optimized operation to minimize carbon dioxide emissions, excluding investments for a new CHP plant and lime kiln, which are considered separately | Boulamanti & Moya (2017)
Solvay process plant, low-carbon | 76 | 2021 | REF | EUR (2020)/t soda ash/a | --- | Only investment in steam supply and the lime plant is assumed to be necessary. | --- | Process facility not yet commercially available in 2021. The expected market entry year is 2031 (cf. Market_entry_years sheet).
Solvay process plant, low-carbon | 76 | 2021 | LB | EUR (2020)/t soda ash/a | --- | Only investment in steam supply and the lime plant is assumed to be necessary. | --- | Process facility not yet commercially available in 2021. The expected market entry year is 2031 (cf. Market_entry_years sheet).
Solvay process plant, low-carbon | 76 | 2021 | UB | EUR (2020)/t soda ash/a | --- | Only investment in steam supply and the lime plant is assumed to be necessary. | --- | Process facility not yet commercially available in 2021. The expected market entry year is 2031 (cf. Market_entry_years sheet).
Steam boiler, conventional | 77 | 2021 | REF | EUR (2020)/MWh steam/a | 10.0677 | New natural gas-fired steam boiler | van Dam et al. (2021)
Steam boiler, conventional | 77 | 2021 | LB | EUR (2020)/MWh steam/a | 9.5379 | New natural gas-fired steam boiler | van Dam et al. (2021)
Steam boiler, conventional | 77 | 2021 | UB | EUR (2020)/MWh steam/a | 10.5976 | New natural gas-fired steam boiler | van Dam et al. (2021)
Steam boiler, hydrogen-based | 78 | 2021 | REF | EUR (2020)/MWh steam/a | 26.2068 | New hydrogen-fired steam boiler | Lyons et al. (2018)
Steam boiler, hydrogen-based | 78 | 2021 | LB | EUR (2020)/MWh steam/a | 26.2068 | New hydrogen-fired steam boiler | Lyons et al. (2018)
Steam boiler, hydrogen-based | 78 | 2021 | UB | EUR (2020)/MWh steam/a | 26.2068 | New hydrogen-fired steam boiler | Lyons et al. (2018)
Steam boiler, hydrogen-based | 78 | 2021 | REF | EUR (2020)/MWh steam/a | 16.0579 | RF of steam boiler to use hydrogen as thermal energy input | van Dam et al. (2021)
Steam boiler, hydrogen-based | 78 | 2021 | LB | EUR (2020)/MWh steam/a | 13.7639 | RF of steam boiler to use hydrogen as thermal energy input | van Dam et al. (2021)
Steam boiler, hydrogen-based | 78 | 2021 | UB | EUR (2020)/MWh steam/a | 18.3519 | RF of steam boiler to use hydrogen as thermal energy input | van Dam et al. (2021)
Steam cracker, conventional | 79 | 2021 | REF | EUR (2020)/t high value chemicals/a | 445.1942 | New SC using fossil naphtha and intermediate products as thermal energy input | Bazzanella & Ausfelder (2017)
Steam cracker, conventional | 79 | 2021 | LB | EUR (2020)/t high value chemicals/a | 356.5909 | New SC using fossil naphtha and intermediate products as thermal energy input | Yang & You (2017)
Steam cracker, conventional | 79 | 2021 | UB | EUR (2020)/t high value chemicals/a | 527.0826 | New SC using fossil naphtha and intermediate products as thermal energy input | Spallina et al. (2017)
Steam cracker, directly electrified | 80 | 2021 | REF | EUR (2020)/t high value chemicals/a | --- | RF of SC to use electricity instead of the intermediates fuel oil and methane as thermal energy inputs | --- | Process facility not yet commercially available in 2021. The expected market entry year is 2030 (cf. Market_entry_years sheet).
Steam cracker, directly electrified | 80 | 2021 | LB | EUR (2020)/t high value chemicals/a | --- | RF of SC to use electricity instead of the intermediates fuel oil and methane as thermal energy inputs | --- | Process facility not yet commercially available in 2021. The expected market entry year is 2030 (cf. Market_entry_years sheet).
Steam cracker, directly electrified | 80 | 2021 | UB | EUR (2020)/t high value chemicals/a | --- | RF of SC to use electricity instead of the intermediates fuel oil and methane as thermal energy inputs | --- | Process facility not yet commercially available in 2021. The expected market entry year is 2030 (cf. Market_entry_years sheet).
Steam cracker, hydrogen-based | 81 | 2021 | REF | EUR (2020)/t high value chemicals/a | --- | RF of SC to use hydrogen instead of the intermediates fuel oil and methane as thermal energy inputs | --- | Process facility not yet commercially available in 2021. The expected market entry year is 2025 (cf. Market_entry_years sheet).
Steam cracker, hydrogen-based | 81 | 2021 | LB | EUR (2020)/t high value chemicals/a | --- | RF of SC to use hydrogen instead of the intermediates fuel oil and methane as thermal energy inputs | --- | Process facility not yet commercially available in 2021. The expected market entry year is 2025 (cf. Market_entry_years sheet).
Steam cracker, hydrogen-based | 81 | 2021 | UB | EUR (2020)/t high value chemicals/a | --- | RF of SC to use hydrogen instead of the intermediates fuel oil and methane as thermal energy inputs | --- | Process facility not yet commercially available in 2021. The expected market entry year is 2025 (cf. Market_entry_years sheet).
Steam reformer | 82 | 2021 | REF | EUR (2020)/t hydrogen/a | 1517.3023 | New SMR | International Energy Agency (2015), Kreidelmeyer et al. (2020) | Both available values averaged.
Steam reformer | 82 | 2021 | LB | EUR (2020)/t hydrogen/a | 1202.7892 | New SMR | Kreidelmeyer et al. (2020)
Steam reformer | 82 | 2021 | UB | EUR (2020)/t hydrogen/a | 1831.8154 | New SMR | International Energy Agency (2015)
Tissue paper mill | 83 | 2021 | REF | EUR (2020)/t tissue paper/a | 1284.6041 | Zero investment required to switch to low-carbon tissue production, as the existing paper machine is assumed to remain in operation | Rademaker & Marsidi (2019), van Dam et al. (2021) | Paper machine and stock preparation
Tissue paper mill | 83 | 2021 | LB | EUR (2020)/t tissue paper/a | 1284.6041 | Zero investment required to switch to low-carbon tissue production, as the existing paper machine is assumed to remain in operation | Rademaker & Marsidi (2019), van Dam et al. (2021) | Paper machine and stock preparation
Tissue paper mill | 83 | 2021 | UB | EUR (2020)/t tissue paper/a | 1284.6041 | Zero investment required to switch to low-carbon tissue production, as the existing paper machine is assumed to remain in operation | Rademaker & Marsidi (2019), van Dam et al. (2021) | Paper machine and stock preparation
Urea synthesis reactor | 84 | 2021 | REF | EUR (2020)/t urea | 146.1187 | Zero investment required for the urea process itself to implement low-carbon production, as the existing synthesis reactor is assumed to remain in operation | Zecca & Manzolini (2021)
Urea synthesis reactor | 84 | 2021 | LB | EUR (2020)/t urea | 95.5787 | Zero investment required for the urea process itself to implement low-carbon production, as the existing synthesis reactor is assumed to remain in operation | Gyanwali et al. (2023)
Urea synthesis reactor | 84 | 2021 | UB | EUR (2020)/t urea | 189.9315 | Zero investment required for the urea process itself to implement low-carbon production, as the existing synthesis reactor is assumed to remain in operation | Verpoort et al. (2024)
Air separation unit | 1 | 2025 | REF | EUR (2020)/t oxygen/a | 141.4421 | New oxygen plant | IEA Environmental Projects Ltd. (2013) | High-purity oxygen (Purity: 99.5-99.8 %)
Air separation unit | 1 | 2025 | LB | EUR (2020)/t oxygen/a | 141.4421 | New oxygen plant | IEA Environmental Projects Ltd. (2013) | High-purity oxygen (Purity: 99.5-99.8 %)
Air separation unit | 1 | 2025 | UB | EUR (2020)/t oxygen/a | 141.4421 | New oxygen plant | IEA Environmental Projects Ltd. (2013) | High-purity oxygen (Purity: 99.5-99.8 %)
Aluminum recycling plant, conventional | 2 | 2025 | REF | EUR (2020)/t aluminum /a | 1078.4127 | New secondary aluminum production plant using natural gas as thermal energy input | Lerede et al. (2021)
Aluminum recycling plant, conventional | 2 | 2025 | LB | EUR (2020)/t aluminum /a | 1078.4127 | New secondary aluminum production plant using natural gas as thermal energy input | Lerede et al. (2021)
Aluminum recycling plant, conventional | 2 | 2025 | UB | EUR (2020)/t aluminum /a | 1078.4127 | New secondary aluminum production plant using natural gas as thermal energy input | Lerede et al. (2021)
Aluminum recycling plant, directly electrified | 3 | 2025 | REF | EUR (2020)/t aluminum /a | 210.1342 | New el. furnace | European Commission (2005), Kermeli et al. (2022)
Aluminum recycling plant, directly electrified | 3 | 2025 | LB | EUR (2020)/t aluminum /a | 210.1342 | New el. furnace | European Commission (2005), Kermeli et al. (2022)
Aluminum recycling plant, directly electrified | 3 | 2025 | UB | EUR (2020)/t aluminum /a | 210.1342 | New el. furnace | European Commission (2005), Kermeli et al. (2022)
Aluminum recycling plant, hydrogen-based | 4 | 2025 | REF | EUR (2020)/t aluminum /a | --- | RF of furnace to use hydrogen as thermal energy input | --- | Process facility not yet commercially available in 2025. The expected market entry year is 2030 (cf. Market_entry_years sheet).
Aluminum recycling plant, hydrogen-based | 4 | 2025 | LB | EUR (2020)/t aluminum /a | --- | RF of furnace to use hydrogen as thermal energy input | --- | Process facility not yet commercially available in 2025. The expected market entry year is 2030 (cf. Market_entry_years sheet).
Aluminum recycling plant, hydrogen-based | 4 | 2025 | UB | EUR (2020)/t aluminum /a | --- | RF of furnace to use hydrogen as thermal energy input | --- | Process facility not yet commercially available in 2025. The expected market entry year is 2030 (cf. Market_entry_years sheet).
Basic oxygen furnace | 5 | 2025 | REF | EUR (2020)/t liquid steel/a | 74.956 | New basic oxygen furnace | Cordellt BV (2012)
Basic oxygen furnace | 5 | 2025 | LB | EUR (2020)/t liquid steel/a | 64.0784 | New basic oxygen furnace | Wörtler et al. (2013)
Basic oxygen furnace | 5 | 2025 | UB | EUR (2020)/t liquid steel/a | 79.4992 | New basic oxygen furnace | IEA Environmental Projects Ltd. (2013)
Basic oxygen furnace | 5 | 2025 | REF | EUR (2020)/t liquid steel/a | 14.8105 | Refurbishment of basic oxygen furnace | Wörtler et al. (2013)
Basic oxygen furnace | 5 | 2025 | LB | EUR (2020)/t liquid steel/a | 14.8105 | Refurbishment of basic oxygen furnace | Wörtler et al. (2013)
Basic oxygen furnace | 5 | 2025 | UB | EUR (2020)/t liquid steel/a | 14.8105 | Refurbishment of basic oxygen furnace | Wörtler et al. (2013)
Bayer process plant, conventional | 6 | 2025 | REF | EUR (2020)/t alumina /a | 1355.6208 | New Bayer process plant using natural gas as thermal energy input | Lerede et al. (2021)
Bayer process plant, conventional | 6 | 2025 | LB | EUR (2020)/t alumina /a | 1355.6208 | New Bayer process plant using natural gas as thermal energy input | Lerede et al. (2021)
Bayer process plant, conventional | 6 | 2025 | UB | EUR (2020)/t alumina /a | 1355.6208 | New Bayer process plant using natural gas as thermal energy input | Lerede et al. (2021)
Bayer process plant, directly electrified | 7 | 2025 | REF | EUR (2020)/t alumina /a | --- | New el. calciner | --- | Process facility not yet commercially available in 2025. The expected market entry year is 2035 (cf. Market_entry_years sheet).
Bayer process plant, directly electrified | 7 | 2025 | LB | EUR (2020)/t alumina /a | --- | New el. calciner | --- | Process facility not yet commercially available in 2025. The expected market entry year is 2035 (cf. Market_entry_years sheet).
Bayer process plant, directly electrified | 7 | 2025 | UB | EUR (2020)/t alumina /a | --- | New el. calciner | --- | Process facility not yet commercially available in 2025. The expected market entry year is 2035 (cf. Market_entry_years sheet).
Bayer process plant, hydrogen-based | 8 | 2025 | REF | EUR (2020)/t alumina /a | --- | RF of calciner to use hydrogen as thermal energy input | --- | Process facility not yet commercially available in 2025. The expected market entry year is 2035 (cf. Market_entry_years sheet).
Bayer process plant, hydrogen-based | 8 | 2025 | LB | EUR (2020)/t alumina /a | --- | RF of calciner to use hydrogen as thermal energy input | --- | Process facility not yet commercially available in 2025. The expected market entry year is 2035 (cf. Market_entry_years sheet).
Bayer process plant, hydrogen-based | 8 | 2025 | UB | EUR (2020)/t alumina /a | --- | RF of calciner to use hydrogen as thermal energy input | --- | Process facility not yet commercially available in 2025. The expected market entry year is 2035 (cf. Market_entry_years sheet).
Blast furnace | 9 | 2025 | REF | EUR (2020)/t pig iron/a | 186.9532 | New blast furnace | Cordellt BV (2012), Wörtler et al. (2013) | Both available values averaged.
Blast furnace | 9 | 2025 | LB | EUR (2020)/t pig iron/a | 182.9883 | New blast furnace | Wörtler et al. (2013)
Blast furnace | 9 | 2025 | UB | EUR (2020)/t pig iron/a | 190.9181 | New blast furnace | Cordellt BV (2012)
Blast furnace | 9 | 2025 | REF | EUR (2020)/t pig iron/a | 90.8801 | Blast furnace refurbishment | Wörtler et al. (2013)
Blast furnace | 9 | 2025 | LB | EUR (2020)/t pig iron/a | 90.8801 | Blast furnace refurbishment | Wörtler et al. (2013)
Blast furnace | 9 | 2025 | UB | EUR (2020)/t pig iron/a | 90.8801 | Blast furnace refurbishment | Wörtler et al. (2013)
Brick production plant, conventional | 10 | 2025 | REF | EUR (2020)/t bricks/a | 214 | New natural gas-fired integrated kiln-dryer plant | Fleiter et al. (2023)
Brick production plant, conventional | 10 | 2025 | LB | EUR (2020)/t bricks/a | 150.7147 | New natural gas-fired integrated kiln-dryer plant | Besier (2020)
Brick production plant, conventional | 10 | 2025 | UB | EUR (2020)/t bricks/a | 321 | New natural gas-fired integrated kiln-dryer plant | Fleiter et al. (2023)
Brick production plant, directly electrified | 11 | 2025 | REF | EUR (2020)/t bricks/a | --- | New el. kiln and new heat pump driven dryer, decoupling of the integrated kiln-dryer set-up | --- | Process facility not yet commercially available in 2025. The expected market entry year is 2030 (cf. Market_entry_years sheet).
Brick production plant, directly electrified | 11 | 2025 | LB | EUR (2020)/t bricks/a | --- | New el. kiln and new heat pump driven dryer, decoupling of the integrated kiln-dryer set-up | --- | Process facility not yet commercially available in 2025. The expected market entry year is 2030 (cf. Market_entry_years sheet).
Brick production plant, directly electrified | 11 | 2025 | UB | EUR (2020)/t bricks/a | --- | New el. kiln and new heat pump driven dryer, decoupling of the integrated kiln-dryer set-up | --- | Process facility not yet commercially available in 2025. The expected market entry year is 2030 (cf. Market_entry_years sheet).
Brick production plant, hydrogen-based | 12 | 2025 | REF | EUR (2020)/t bricks/a | --- | RF of kiln to use hydrogen as thermal energy input, new heat pump driven dryer, decoupling of the integrated kiln-dryer set-up | --- | Process facility not yet commercially available in 2025. The expected market entry year is 2030 (cf. Market_entry_years sheet).
Brick production plant, hydrogen-based | 12 | 2025 | LB | EUR (2020)/t bricks/a | --- | RF of kiln to use hydrogen as thermal energy input, new heat pump driven dryer, decoupling of the integrated kiln-dryer set-up | --- | Process facility not yet commercially available in 2025. The expected market entry year is 2030 (cf. Market_entry_years sheet).
Brick production plant, hydrogen-based | 12 | 2025 | UB | EUR (2020)/t bricks/a | --- | RF of kiln to use hydrogen as thermal energy input, new heat pump driven dryer, decoupling of the integrated kiln-dryer set-up | --- | Process facility not yet commercially available in 2025. The expected market entry year is 2030 (cf. Market_entry_years sheet).
Carbon capture and storage equipment | 13 | 2025 | REF | EUR (2020)/t carbon dioxide captured/a | --- | Implementation of equipment for capturing of carbon dioxide for permanent storage | --- | Process facility not yet commercially available in 2025. The expected market entry year is 2030 (cf. Market_entry_years sheet).
Carbon capture and storage equipment | 13 | 2025 | LB | EUR (2020)/t carbon dioxide captured/a | --- | Implementation of equipment for capturing of carbon dioxide for permanent storage | --- | Process facility not yet commercially available in 2025. The expected market entry year is 2030 (cf. Market_entry_years sheet).
Carbon capture and storage equipment | 13 | 2025 | UB | EUR (2020)/t carbon dioxide captured/a | --- | Implementation of equipment for capturing of carbon dioxide for permanent storage | --- | Process facility not yet commercially available in 2025. The expected market entry year is 2030 (cf. Market_entry_years sheet).
Carbon capture and utilization system | 14 | 2025 | REF | EUR (2020)/t carbon dioxide captured/a | --- | Implementation of a system to capture and utilize carbon dioxide from stack gases within the same site | --- | Process facility not yet commercially available in 2025. The expected market entry year is 2030 (cf. Market_entry_years sheet).
Carbon capture and utilization system | 14 | 2025 | LB | EUR (2020)/t carbon dioxide captured/a | --- | Implementation of a system to capture and utilize carbon dioxide from stack gases within the same site | --- | Process facility not yet commercially available in 2025. The expected market entry year is 2030 (cf. Market_entry_years sheet).
Carbon capture and utilization system | 14 | 2025 | UB | EUR (2020)/t carbon dioxide captured/a | --- | Implementation of a system to capture and utilize carbon dioxide from stack gases within the same site | --- | Process facility not yet commercially available in 2025. The expected market entry year is 2030 (cf. Market_entry_years sheet).
Chlorine plant using membrane cells | 15 | 2025 | REF | EUR (2020)/t chlorine/a | 578.577 | New chlorine production plant using membrane cells. Zero investment is required for this process to transition to low-carbon production | Lerede et al. (2021)
Chlorine plant using membrane cells | 15 | 2025 | LB | EUR (2020)/t chlorine/a | 436.1441 | New chlorine production plant using membrane cells. Zero investment is required for this process to transition to low-carbon production | Ramdin et al. (2019)
Chlorine plant using membrane cells | 15 | 2025 | UB | EUR (2020)/t chlorine/a | 654.2161 | New chlorine production plant using membrane cells. Zero investment is required for this process to transition to low-carbon production | Ramdin et al. (2019)
Chlorine plant using oxygen-depolarized cathodes | 16 | 2025 | REF | EUR (2020)/t chlorine/a | 108.6733 | RF of a chlorine plant using membrane cells to oxygen-depolarized cathodes | Brunke (2017)
Chlorine plant using oxygen-depolarized cathodes | 16 | 2025 | LB | EUR (2020)/t chlorine/a | 79.4261 | RF of a chlorine plant using membrane cells to oxygen-depolarized cathodes | Brinkmann et al. (2014)
Chlorine plant using oxygen-depolarized cathodes | 16 | 2025 | UB | EUR (2020)/t chlorine/a | 113.4658 | RF of a chlorine plant using membrane cells to oxygen-depolarized cathodes | Brinkmann et al. (2014)
CHP plant conventional, electricity-led (employed in the primary steel production route) | 17 | 2025 | REF | EUR (2020)/MWh electricity/a | 108.2773 | New fossil gas-fired CHP plant | IEA Environmental Projects Ltd. (2013), Pardo & Moya (2012) | Both available values averaged.
CHP plant conventional, electricity-led (employed in the primary steel production route) | 17 | 2025 | LB | EUR (2020)/MWh electricity/a | 90.6691 | New fossil gas-fired CHP plant | Pardo & Moya (2012)
CHP plant conventional, electricity-led (employed in the primary steel production route) | 17 | 2025 | UB | EUR (2020)/MWh electricity/a | 125.8855 | New fossil gas-fired CHP plant | IEA Environmental Projects Ltd. (2013)
CHP plant conventional, heat-led (employed in paper and soda ash production) | 18 | 2025 | REF | EUR (2020)/MWh steam/a | 49.1687 | New natural gas-fired CHP plant | van Dam et al. (2021)
CHP plant conventional, heat-led (employed in paper and soda ash production) | 18 | 2025 | LB | EUR (2020)/MWh steam/a | 46.0354 | New natural gas-fired CHP plant | van Dam et al. (2021)
CHP plant conventional, heat-led (employed in paper and soda ash production) | 18 | 2025 | UB | EUR (2020)/MWh steam/a | 53.5071 | New natural gas-fired CHP plant | van Dam et al. (2021)
CHP plant low-carbon, electricity-led (employed in the methanol-to-olefins route and chlorine production) | 19 | 2025 | REF | EUR (2020)/MWh electricity/a | 109.2506 | New process gas-fired CHP plant | Danish Energy Agency (2024)
CHP plant low-carbon, electricity-led (employed in the methanol-to-olefins route and chlorine production) | 19 | 2025 | LB | EUR (2020)/MWh electricity/a | 108.6095 | New process gas-fired CHP plant | Carlsson et al. (2014)
CHP plant low-carbon, electricity-led (employed in the methanol-to-olefins route and chlorine production) | 19 | 2025 | UB | EUR (2020)/MWh electricity/a | 149.6398 | New process gas-fired CHP plant | Carlsson et al. (2014)
CHP plant low-carbon, heat-led (employed in paper and soda ash production) | 20 | 2025 | REF | EUR (2020)/MWh steam/a | 55.3148 | New hydrogen-fired CHP plant | Element Energy & Equinor (2019), van Dam et al. (2021) | Average of the provided range.
CHP plant low-carbon, heat-led (employed in paper and soda ash production) | 20 | 2025 | LB | EUR (2020)/MWh steam/a | 50.6389 | New hydrogen-fired CHP plant | Element Energy & Equinor (2019), van Dam et al. (2021)
CHP plant low-carbon, heat-led (employed in paper and soda ash production) | 20 | 2025 | UB | EUR (2020)/MWh steam/a | 61.5332 | New hydrogen-fired CHP plant | Element Energy & Equinor (2019), van Dam et al. (2021)
CHP plant low-carbon, heat-led (employed in paper and soda ash production) | 20 | 2025 | REF | EUR (2020)/MWh steam/a | 8.6045 | RF of CHP plant to use hydrogen as thermal energy input | Element Energy & Equinor (2019), van Dam et al. (2021) | Average of the provided range.
CHP plant low-carbon, heat-led (employed in paper and soda ash production) | 20 | 2025 | LB | EUR (2020)/MWh steam/a | 6.9053 | RF of CHP plant to use hydrogen as thermal energy input | Element Energy & Equinor (2019), van Dam et al. (2021)
CHP plant low-carbon, heat-led (employed in paper and soda ash production) | 20 | 2025 | UB | EUR (2020)/MWh steam/a | 10.7014 | RF of CHP plant to use hydrogen as thermal energy input | Element Energy & Equinor (2019), van Dam et al. (2021)
Clinker burning facility, conventional | 21 | 2025 | REF | EUR (2020)/t clinker/a | 201.4782 | New clinker production plant using hard coal and secondary fuels as thermal energy input | Anantharaman et al. (2016)
Clinker burning facility, conventional | 21 | 2025 | LB | EUR (2020)/t clinker/a | 86 | New clinker production plant using hard coal and secondary fuels as thermal energy input | Fleiter et al. (2023)
Clinker burning facility, conventional | 21 | 2025 | UB | EUR (2020)/t clinker/a | 302.4077 | New clinker production plant using hard coal and secondary fuels as thermal energy input | Lerede et al. (2021)
Clinker burning facility, directly electrified | 22 | 2025 | REF | EUR (2020)/t clinker/a | --- | New el. Kiln | --- | Process facility not yet commercially available in 2025. The expected market entry year is 2030 (cf. Market_entry_years sheet).
Clinker burning facility, directly electrified | 22 | 2025 | LB | EUR (2020)/t clinker/a | --- | New el. Kiln | --- | Process facility not yet commercially available in 2025. The expected market entry year is 2030 (cf. Market_entry_years sheet).
Clinker burning facility, directly electrified | 22 | 2025 | UB | EUR (2020)/t clinker/a | --- | New el. Kiln | --- | Process facility not yet commercially available in 2025. The expected market entry year is 2030 (cf. Market_entry_years sheet).
Clinker burning facility, hydrogen-based | 23 | 2025 | REF | EUR (2020)/t clinker/a | --- | RF of kiln to use hydrogen as thermal energy input | --- | Process facility not yet commercially available in 2025. The expected market entry year is 2030 (cf. Market_entry_years sheet).
Clinker burning facility, hydrogen-based | 23 | 2025 | LB | EUR (2020)/t clinker/a | --- | RF of kiln to use hydrogen as thermal energy input | --- | Process facility not yet commercially available in 2025. The expected market entry year is 2030 (cf. Market_entry_years sheet).
Clinker burning facility, hydrogen-based | 23 | 2025 | UB | EUR (2020)/t clinker/a | --- | RF of kiln to use hydrogen as thermal energy input | --- | Process facility not yet commercially available in 2025. The expected market entry year is 2030 (cf. Market_entry_years sheet).
Cokery (copper) | 24 | 2025 | REF | EUR (2020)/MWh coke/a | 291.4957 | New cokery for primary copper production | Cordellt BV (2012)
Cokery (copper) | 24 | 2025 | LB | EUR (2020)/MWh coke/a | 179.3139 | New cokery for primary copper production | IEA Environmental Projects Ltd. (2013)
Cokery (copper) | 24 | 2025 | UB | EUR (2020)/MWh coke/a | 379.5684 | New cokery for primary copper production | Wörtler et al. (2013)
Cokery (steel) | 25 | 2025 | REF | EUR (2020)/t coke/a | 291.4957 | New cokery for primary steel production | Cordellt BV (2012)
Cokery (steel) | 25 | 2025 | LB | EUR (2020)/t coke/a | 179.3139 | New cokery for primary steel production | IEA Environmental Projects Ltd. (2013)
Cokery (steel) | 25 | 2025 | UB | EUR (2020)/t coke/a | 379.5684 | New cokery for primary steel production | Wörtler et al. (2013)
Cokery (steel) | 25 | 2025 | REF | EUR (2020)/t coke/a | 56.6023 | Refurbishment of cokery | Wörtler et al. (2013)
Cokery (steel) | 25 | 2025 | LB | EUR (2020)/t coke/a | 56.6023 | Refurbishment of cokery | Wörtler et al. (2013)
Cokery (steel) | 25 | 2025 | UB | EUR (2020)/t coke/a | 56.6023 | Refurbishment of cokery | Wörtler et al. (2013)
Container glass furnace, conventional | 26 | 2025 | REF | EUR (2020)/t container glass/a | 205.5 | New furnace using natural gas as thermal energy input | Fleiter et al. (2023)
Container glass furnace, conventional | 26 | 2025 | LB | EUR (2020)/t container glass/a | 175.8255 | New furnace using natural gas as thermal energy input | Ireson et al. (2019)
Container glass furnace, conventional | 26 | 2025 | UB | EUR (2020)/t container glass/a | 100.4765 | New furnace using natural gas as thermal energy input | Chan et al. (2019)
Container glass furnace, directly electrified | 27 | 2025 | REF | EUR (2020)/t container glass/a | 196.5 | RF of furnace to use hydrogen as thermal energy input | Fleiter et al. (2021)
Container glass furnace, directly electrified | 27 | 2025 | LB | EUR (2020)/t container glass/a | 100.4765 | RF of furnace to use hydrogen as thermal energy input | Chan et al. (2019)
Container glass furnace, directly electrified | 27 | 2025 | UB | EUR (2020)/t container glass/a | 301.4295 | RF of furnace to use hydrogen as thermal energy input | Kermeli et al. (2022)
Container glass furnace, hydrogen-based | 28 | 2025 | REF | EUR (2020)/t container glass/a | --- | New el. furnace | --- | Process facility not yet commercially available in 2025. The expected market entry year is 2030 (cf. Market_entry_years sheet).
Container glass furnace, hydrogen-based | 28 | 2025 | LB | EUR (2020)/t container glass/a | --- | New el. furnace | --- | Process facility not yet commercially available in 2025. The expected market entry year is 2030 (cf. Market_entry_years sheet).
Container glass furnace, hydrogen-based | 28 | 2025 | UB | EUR (2020)/t container glass/a | --- | New el. furnace | --- | Process facility not yet commercially available in 2025. The expected market entry year is 2030 (cf. Market_entry_years sheet).
Continuous caster, conventional | 29 | 2025 | REF | EUR (2020)/t crude steel/a | 57.3496 | New continuous caster using fossil gas as thermal energy input | Saarstahl AG (2019)
Continuous caster, conventional | 29 | 2025 | LB | EUR (2020)/t crude steel/a | 28.1516 | New continuous caster using fossil gas as thermal energy input | B2B PORTAL for technical and commercial foundry management (2022)
Continuous caster, conventional | 29 | 2025 | UB | EUR (2020)/t crude steel/a | 79.176 | New continuous caster using fossil gas as thermal energy input | Stainless Steel World (2015)
Continuous caster, directly electrified | 30 | 2025 | REF | EUR (2020)/t crude steel/a | --- | New el. furnace | --- | Process facility not yet commercially available in 2025. The expected market entry year is 2030 (cf. Market_entry_years sheet).
Continuous caster, directly electrified | 30 | 2025 | LB | EUR (2020)/t crude steel/a | --- | New el. furnace | --- | Process facility not yet commercially available in 2025. The expected market entry year is 2030 (cf. Market_entry_years sheet).
Continuous caster, directly electrified | 30 | 2025 | UB | EUR (2020)/t crude steel/a | --- | New el. furnace | --- | Process facility not yet commercially available in 2025. The expected market entry year is 2030 (cf. Market_entry_years sheet).
Continuous caster, hydrogen-based | 31 | 2025 | REF | EUR (2020)/t crude steel/a | --- | RF of furnace to use hydrogen as thermal energy input | --- | Process facility not yet commercially available in 2025. The expected market entry year is 2030 (cf. Market_entry_years sheet).
Continuous caster, hydrogen-based | 31 | 2025 | LB | EUR (2020)/t crude steel/a | --- | RF of furnace to use hydrogen as thermal energy input | --- | Process facility not yet commercially available in 2025. The expected market entry year is 2030 (cf. Market_entry_years sheet).
Continuous caster, hydrogen-based | 31 | 2025 | UB | EUR (2020)/t crude steel/a | --- | RF of furnace to use hydrogen as thermal energy input | --- | Process facility not yet commercially available in 2025. The expected market entry year is 2030 (cf. Market_entry_years sheet).
Copper plant, conventional | 32 | 2025 | REF | EUR (2020)/t primary copper/a | 5987.5456 | New smelter (including sulfuric acid plant) and electrolytic refinery | Lerede et al. (2021), Schlesinger et al. (2011)
Copper plant, conventional | 32 | 2025 | LB | EUR (2020)/t primary copper/a | 3823.5459 | New smelter (including sulfuric acid plant) and electrolytic refinery | Lerede et al. (2021)
Copper plant, conventional | 32 | 2025 | UB | EUR (2020)/t primary copper/a | 8151.5453 | New smelter (including sulfuric acid plant) and electrolytic refinery | Schlesinger et al. (2011)
Copper plant, electricity as additional heat source | 33 | 2025 | REF | EUR (2020)/t primary copper/a | --- | Installation of new equipment designed to use hydrogen as a reductant and to supply high-temperature process heat. | --- | Process facility not yet commercially available in 2025. The expected market entry year is 2027 (cf. Market_entry_years sheet).
Copper plant, electricity as additional heat source | 33 | 2025 | LB | EUR (2020)/t primary copper/a | --- | Installation of new equipment designed to use hydrogen as a reductant and to supply high-temperature process heat. | --- | Process facility not yet commercially available in 2025. The expected market entry year is 2027 (cf. Market_entry_years sheet).
Copper plant, electricity as additional heat source | 33 | 2025 | UB | EUR (2020)/t primary copper/a | --- | Installation of new equipment designed to use hydrogen as a reductant and to supply high-temperature process heat. | --- | Process facility not yet commercially available in 2025. The expected market entry year is 2027 (cf. Market_entry_years sheet).
Copper plant, hydrogen as only heat source | 34 | 2025 | REF | EUR (2020)/t primary copper/a | --- | Installation of new equipment designed to use hydrogen as a reductant and direct electrification for high-temperature process heat. | --- | Process facility not yet commercially available in 2025. The expected market entry year is 2027 (cf. Market_entry_years sheet).
Copper plant, hydrogen as only heat source | 34 | 2025 | LB | EUR (2020)/t primary copper/a | --- | Installation of new equipment designed to use hydrogen as a reductant and direct electrification for high-temperature process heat. | --- | Process facility not yet commercially available in 2025. The expected market entry year is 2027 (cf. Market_entry_years sheet).
Copper plant, hydrogen as only heat source | 34 | 2025 | UB | EUR (2020)/t primary copper/a | --- | Installation of new equipment designed to use hydrogen as a reductant and direct electrification for high-temperature process heat. | --- | Process facility not yet commercially available in 2025. The expected market entry year is 2027 (cf. Market_entry_years sheet).
Corrugated board mill | 35 | 2025 | REF | EUR (2020)/t corrugated board/a | 1284.6041 | Zero investment required to switch to low-carbon corrugated board production, as the existing paper machine is assumed to remain in operation | Rademaker & Marsidi (2019), van Dam et al. (2021) | Paper machine and stock preparation
Corrugated board mill | 35 | 2025 | LB | EUR (2020)/t corrugated board/a | 1284.6041 | Zero investment required to switch to low-carbon corrugated board production, as the existing paper machine is assumed to remain in operation | Rademaker & Marsidi (2019), van Dam et al. (2021) | Paper machine and stock preparation
Corrugated board mill | 35 | 2025 | UB | EUR (2020)/t corrugated board/a | 1284.6041 | Zero investment required to switch to low-carbon corrugated board production, as the existing paper machine is assumed to remain in operation | Rademaker & Marsidi (2019), van Dam et al. (2021) | Paper machine and stock preparation
Deinking facility | 36 | 2025 | REF | EUR (2020)/t recycled fiber/a | 739.5085 | Zero investment is assumed for switching to low-carbon recycled fiber production, as the existing mill is expected to stay operational | Lerede et al. (2021)
Deinking facility | 36 | 2025 | LB | EUR (2020)/t recycled fiber/a | 739.5085 | Zero investment is assumed for switching to low-carbon recycled fiber production, as the existing mill is expected to stay operational | Lerede et al. (2021)
Deinking facility | 36 | 2025 | UB | EUR (2020)/t recycled fiber/a | 739.5085 | Zero investment is assumed for switching to low-carbon recycled fiber production, as the existing mill is expected to stay operational | Lerede et al. (2021)
Direct air capture unit | 37 | 2025 | REF | EUR (2020)/t carbon dioxide/a | 685.9014 | New DAC plant | Burchardt et al. (2021), Danish Energy Agency (2021) | Both available values averaged.
Direct air capture unit | 37 | 2025 | LB | EUR (2020)/t carbon dioxide/a | 572.716 | New DAC plant | Burchardt et al. (2021)
Direct air capture unit | 37 | 2025 | UB | EUR (2020)/t carbon dioxide/a | 799.0868 | New DAC plant | Danish Energy Agency (2021)
Electric arc furnace, conventional secondary route | 38 | 2025 | REF | EUR (2020)/t liquid steel/a | 200 | New EAF | Facchini et al. (2021)
Electric arc furnace, conventional secondary route | 38 | 2025 | LB | EUR (2020)/t liquid steel/a | 199.3549 | New EAF | Wörtler et al. (2013)
Electric arc furnace, conventional secondary route | 38 | 2025 | UB | EUR (2020)/t liquid steel/a | 209.069 | New EAF | Weckenborg et al. (2024)
Electric arc furnace, for DRI processing | 39 | 2025 | REF | EUR (2020)/t liquid steel/a | 200 | New EAF | Facchini et al. (2021)
Electric arc furnace, for DRI processing | 39 | 2025 | LB | EUR (2020)/t liquid steel/a | 199.3549 | New EAF | Wörtler et al. (2013)
Electric arc furnace, for DRI processing | 39 | 2025 | UB | EUR (2020)/t liquid steel/a | 209.069 | New EAF | Weckenborg et al. (2024)
Electric arc furnace, low-carbon secondary route | 40 | 2025 | REF | EUR (2020)/t liquid steel/a | 0 | Zero investment is assumed due to the continued operation of the existing EAF when switching to low-carbon secondary steel production.
Electric arc furnace, low-carbon secondary route | 40 | 2025 | LB | EUR (2020)/t liquid steel/a | 0 | Zero investment is assumed due to the continued operation of the existing EAF when switching to low-carbon secondary steel production.
Electric arc furnace, low-carbon secondary route | 40 | 2025 | UB | EUR (2020)/t liquid steel/a | 0 | Zero investment is assumed due to the continued operation of the existing EAF when switching to low-carbon secondary steel production.
Electric steam boiler | 41 | 2025 | REF | EUR (2020)/MWh steam/a | 20.3433 | New el. steam boiler | Rademaker & Marsidi (2019)
Electric steam boiler | 41 | 2025 | LB | EUR (2020)/MWh steam/a | 17.9482 | New el. steam boiler | Rademaker & Marsidi (2019)
Electric steam boiler | 41 | 2025 | UB | EUR (2020)/MWh steam/a | 22.8509 | New el. steam boiler | Rademaker & Marsidi (2019)
Electrical compression heat pump | 42 | 2025 | REF | EUR (2020)/MWh heat/a | 71.687 | New el. compression heat pump | Fasihi et al. (2019)
Electrical compression heat pump | 42 | 2025 | LB | EUR (2020)/MWh heat/a | 71.687 | New el. compression heat pump | Fasihi et al. (2019)
Electrical compression heat pump | 42 | 2025 | UB | EUR (2020)/MWh heat/a | 71.687 | New el. compression heat pump | Fasihi et al. (2019)
Fischer-Tropsch synthesis plant (fuel oil) | 43 | 2025 | REF | EUR (2020)/MWh synthetic oil/a | --- | New FTS plant | --- | Process facility not yet commercially available in 2025. The expected market entry year is 2030 (cf. Market_entry_years sheet).
Fischer-Tropsch synthesis plant (fuel oil) | 43 | 2025 | LB | EUR (2020)/MWh synthetic oil/a | --- | New FTS plant | --- | Process facility not yet commercially available in 2025. The expected market entry year is 2030 (cf. Market_entry_years sheet).
Fischer-Tropsch synthesis plant (fuel oil) | 43 | 2025 | UB | EUR (2020)/MWh synthetic oil/a | --- | New FTS plant | --- | Process facility not yet commercially available in 2025. The expected market entry year is 2030 (cf. Market_entry_years sheet).
Fischer-Tropsch synthesis plant (naphtha), biomass-based | 44 | 2025 | REF | EUR (2020)/t naphtha/a | 803.0757 | New FTS plant | Geres et al. (2019), Kreidelmeyer et al. (2020) | Both available values averaged.
Fischer-Tropsch synthesis plant (naphtha), biomass-based | 44 | 2025 | LB | EUR (2020)/t naphtha/a | 600 | New FTS plant | Geres et al. (2019)
Fischer-Tropsch synthesis plant (naphtha), biomass-based | 44 | 2025 | UB | EUR (2020)/t naphtha/a | 1006.1514 | New FTS plant | Geres et al. (2019), Kreidelmeyer et al. (2020)
Fischer-Tropsch synthesis plant (naphtha), hydrogen-based | 45 | 2025 | REF | EUR (2020)/t naphtha/a | --- | New FTS plant | --- | Process facility not yet commercially available in 2025. The expected market entry year is 2030 (cf. Market_entry_years sheet).
Fischer-Tropsch synthesis plant (naphtha), hydrogen-based | 45 | 2025 | LB | EUR (2020)/t naphtha/a | --- | New FTS plant | --- | Process facility not yet commercially available in 2025. The expected market entry year is 2030 (cf. Market_entry_years sheet).
Fischer-Tropsch synthesis plant (naphtha), hydrogen-based | 45 | 2025 | UB | EUR (2020)/t naphtha/a | --- | New FTS plant | --- | Process facility not yet commercially available in 2025. The expected market entry year is 2030 (cf. Market_entry_years sheet).
Fischer-Tropsch synthesis plant (naphtha), plastic waste-based | 46 | 2025 | REF | EUR (2020)/t naphtha/a | --- | New FTS plant | --- | Process facility not yet commercially available in 2025. The expected market entry year is 2030 (cf. Market_entry_years sheet).
Fischer-Tropsch synthesis plant (naphtha), plastic waste-based | 46 | 2025 | LB | EUR (2020)/t naphtha/a | --- | New FTS plant | --- | Process facility not yet commercially available in 2025. The expected market entry year is 2030 (cf. Market_entry_years sheet).
Fischer-Tropsch synthesis plant (naphtha), plastic waste-based | 46 | 2025 | UB | EUR (2020)/t naphtha/a | --- | New FTS plant | --- | Process facility not yet commercially available in 2025. The expected market entry year is 2030 (cf. Market_entry_years sheet).
Float glass furnace, conventional | 47 | 2025 | REF | EUR (2020)/t float glass/a | 205.5 | New furnace using natural gas as thermal energy input | Fleiter et al. (2023) | Same value as for container glass assumed.
Float glass furnace, conventional | 47 | 2025 | LB | EUR (2020)/t float glass/a | 175.8255 | New furnace using natural gas as thermal energy input | Ireson et al. (2019) | Same value as for container glass assumed.
Float glass furnace, conventional | 47 | 2025 | UB | EUR (2020)/t float glass/a | 100.4765 | New furnace using natural gas as thermal energy input | Chan et al. (2019) | Same value as for container glass assumed.
Float glass furnace, directly electrified | 48 | 2025 | REF | EUR (2020)/t float glass/a | 196.5 | RF of furnace to use hydrogen as thermal energy input | Fleiter et al. (2021)
Float glass furnace, directly electrified | 48 | 2025 | LB | EUR (2020)/t float glass/a | 100.4765 | RF of furnace to use hydrogen as thermal energy input | Chan et al. (2019)
Float glass furnace, directly electrified | 48 | 2025 | UB | EUR (2020)/t float glass/a | 301.4295 | RF of furnace to use hydrogen as thermal energy input | Kermeli et al. (2022)
Float glass furnace, hydrogen-based | 49 | 2025 | REF | EUR (2020)/t float glass/a | --- | New el. furnace | --- | Process facility not yet commercially available in 2025. The expected market entry year is 2029 (cf. Market_entry_years sheet).
Float glass furnace, hydrogen-based | 49 | 2025 | LB | EUR (2020)/t float glass/a | --- | New el. furnace | --- | Process facility not yet commercially available in 2025. The expected market entry year is 2029 (cf. Market_entry_years sheet).
Float glass furnace, hydrogen-based | 49 | 2025 | UB | EUR (2020)/t float glass/a | --- | New el. furnace | --- | Process facility not yet commercially available in 2025. The expected market entry year is 2029 (cf. Market_entry_years sheet).
Graphic paper mill | 50 | 2025 | REF | EUR (2020)/t other graphic paper/a | 1284.6041 | Zero investment required to switch to low-carbon graphic paper production, as the existing paper machine is assumed to remain in operation | Rademaker & Marsidi (2019), van Dam et al. (2021) | Paper machine and stock preparation
Graphic paper mill | 50 | 2025 | LB | EUR (2020)/t other graphic paper/a | 1284.6041 | Zero investment required to switch to low-carbon graphic paper production, as the existing paper machine is assumed to remain in operation | Rademaker & Marsidi (2019), van Dam et al. (2021) | Paper machine and stock preparation
Graphic paper mill | 50 | 2025 | UB | EUR (2020)/t other graphic paper/a | 1284.6041 | Zero investment required to switch to low-carbon graphic paper production, as the existing paper machine is assumed to remain in operation | Rademaker & Marsidi (2019), van Dam et al. (2021) | Paper machine and stock preparation
Haber-Bosch synthesis plant | 51 | 2025 | REF | EUR (2020)/t ammonia/a | 729.496 | New HB plant | Moritz et al. (2021) | Average of the provided range. Includes the air separation unit.
Haber-Bosch synthesis plant | 51 | 2025 | LB | EUR (2020)/t ammonia/a | 715.3592 | New HB plant | Moritz et al. (2021)
Haber-Bosch synthesis plant | 51 | 2025 | UB | EUR (2020)/t ammonia/a | 743.6328 | New HB plant | Moritz et al. (2021)
Haber-Bosch synthesis plant | 51 | 2025 | REF | EUR (2020)/t ammonia/a | 27 | Due to the air separation unit, the investment for a process conversion is €27 per ton. | Fleiter et al. (2021)
Haber-Bosch synthesis plant | 51 | 2025 | LB | EUR (2020)/t ammonia/a | 27 | Due to the air separation unit, the investment for a process conversion is €27 per ton. | Fleiter et al. (2021)
Haber-Bosch synthesis plant | 51 | 2025 | UB | EUR (2020)/t ammonia/a | 27 | Due to the air separation unit, the investment for a process conversion is €27 per ton. | Fleiter et al. (2021)
Hall-Héroult process plant, conventional | 52 | 2025 | REF | EUR (2020)/t aluminum /a | 4840.3381 | New Hall-Héroult plant using fossil fuels for anode prebaking | van Dam et al. (2021)
Hall-Héroult process plant, conventional | 52 | 2025 | LB | EUR (2020)/t aluminum /a | 3823.5459 | New Hall-Héroult plant using fossil fuels for anode prebaking | Lerede et al. (2021)
Hall-Héroult process plant, conventional | 52 | 2025 | UB | EUR (2020)/t aluminum /a | 6050.4226 | New Hall-Héroult plant using fossil fuels for anode prebaking | van Dam et al. (2021)
Hall-Héroult process plant, low-carbon | 53 | 2025 | REF | EUR (2020)/t aluminum /a | --- | RF to use anodes and wetted cathodes instead of carbon anodes | --- | Process facility not yet commercially available in 2025. The expected market entry year is 2030 (cf. Market_entry_years sheet).
Hall-Héroult process plant, low-carbon | 53 | 2025 | LB | EUR (2020)/t aluminum /a | --- | RF to use anodes and wetted cathodes instead of carbon anodes | --- | Process facility not yet commercially available in 2025. The expected market entry year is 2030 (cf. Market_entry_years sheet).
Hall-Héroult process plant, low-carbon | 53 | 2025 | UB | EUR (2020)/t aluminum /a | --- | RF to use anodes and wetted cathodes instead of carbon anodes | --- | Process facility not yet commercially available in 2025. The expected market entry year is 2030 (cf. Market_entry_years sheet).
H-DR shaft, electricity as additional heat source | 54 | 2025 | REF | EUR (2020)/t DRI/a | 261.3475 | New H-DR shaft with remaining process heat provided by electricity | Weckenborg et al. (2024)
H-DR shaft, electricity as additional heat source | 54 | 2025 | LB | EUR (2020)/t DRI/a | 241.1436 | New H-DR shaft with remaining process heat provided by electricity | Krüger et al. (2020)
H-DR shaft, electricity as additional heat source | 54 | 2025 | UB | EUR (2020)/t DRI/a | 297.252 | New H-DR shaft with remaining process heat provided by electricity | Haendel et al. (2021)
H-DR shaft, hydrogen as only heat source | 55 | 2025 | REF | EUR (2020)/t DRI/a | --- | New H-DR shaft using hydrogen as thermal energy input | --- | Process facility not yet commercially available in 2025. The expected market entry year is 2030 (cf. Market_entry_years sheet).
H-DR shaft, hydrogen as only heat source | 55 | 2025 | LB | EUR (2020)/t DRI/a | --- | New H-DR shaft using hydrogen as thermal energy input | --- | Process facility not yet commercially available in 2025. The expected market entry year is 2030 (cf. Market_entry_years sheet).
H-DR shaft, hydrogen as only heat source | 55 | 2025 | UB | EUR (2020)/t DRI/a | --- | New H-DR shaft using hydrogen as thermal energy input | --- | Process facility not yet commercially available in 2025. The expected market entry year is 2030 (cf. Market_entry_years sheet).
Lime kiln (for conventional primary steel) | 56 | 2025 | REF | EUR (2020)/t quicklime/a | 107.0724 | New lime kiln using fossil gas as thermal energy input | Fall et al. (2012)
Lime kiln (for conventional primary steel) | 56 | 2025 | LB | EUR (2020)/t quicklime/a | 80.2 | New lime kiln using fossil gas as thermal energy input | Fleiter et al. (2023)
Lime kiln (for conventional primary steel) | 56 | 2025 | UB | EUR (2020)/t quicklime/a | 179.7623 | New lime kiln using fossil gas as thermal energy input | Franken Maxit Mauermörtel GmbH & Co. (2022), TV Oberfranken GmbH & Co. KG (2016)
Lime kiln, conventional (for production systems other than primary steelmaking) | 57 | 2025 | REF | EUR (2020)/t quicklime/a | 107.0724 | New lime kiln using natural gas as thermal energy input | Fall et al. (2012)
Lime kiln, conventional (for production systems other than primary steelmaking) | 57 | 2025 | LB | EUR (2020)/t quicklime/a | 80.2 | New lime kiln using natural gas as thermal energy input | Fleiter et al. (2023)
Lime kiln, conventional (for production systems other than primary steelmaking) | 57 | 2025 | UB | EUR (2020)/t quicklime/a | 179.7623 | New lime kiln using natural gas as thermal energy input | Franken Maxit Mauermörtel GmbH & Co. (2022), TV Oberfranken GmbH & Co. KG (2016)
Lime kiln, directly electrified | 58 | 2025 | REF | EUR (2020)/t quicklime/a | --- | New el. lime kiln | --- | Process facility not yet commercially available in 2025. The expected market entry year is 2031 (cf. Market_entry_years sheet).
Lime kiln, directly electrified | 58 | 2025 | LB | EUR (2020)/t quicklime/a | --- | New el. lime kiln | --- | Process facility not yet commercially available in 2025. The expected market entry year is 2031 (cf. Market_entry_years sheet).
Lime kiln, directly electrified | 58 | 2025 | UB | EUR (2020)/t quicklime/a | --- | New el. lime kiln | --- | Process facility not yet commercially available in 2025. The expected market entry year is 2031 (cf. Market_entry_years sheet).
Lime kiln, hydrogen-based | 59 | 2025 | REF | EUR (2020)/t quicklime/a | --- | RF of lime kiln to use hydrogen as thermal energy input | --- | Process facility not yet commercially available in 2025. The expected market entry year is 2029 (cf. Market_entry_years sheet).
Lime kiln, hydrogen-based | 59 | 2025 | LB | EUR (2020)/t quicklime/a | --- | RF of lime kiln to use hydrogen as thermal energy input | --- | Process facility not yet commercially available in 2025. The expected market entry year is 2029 (cf. Market_entry_years sheet).
Lime kiln, hydrogen-based | 59 | 2025 | UB | EUR (2020)/t quicklime/a | --- | RF of lime kiln to use hydrogen as thermal energy input | --- | Process facility not yet commercially available in 2025. The expected market entry year is 2029 (cf. Market_entry_years sheet).
Mechanical pulping facility | 60 | 2025 | REF | EUR (2020)/t mechanical pulp/a | 346.7261 | Zero investment is assumed when switching to low-carbon mechanical pulp production, as the existing mill is expected to stay operational | Lerede et al. (2021)
Mechanical pulping facility | 60 | 2025 | LB | EUR (2020)/t mechanical pulp/a | 346.7261 | Zero investment is assumed when switching to low-carbon mechanical pulp production, as the existing mill is expected to stay operational | Lerede et al. (2021)
Mechanical pulping facility | 60 | 2025 | UB | EUR (2020)/t mechanical pulp/a | 346.7261 | Zero investment is assumed when switching to low-carbon mechanical pulp production, as the existing mill is expected to stay operational | Lerede et al. (2021)
Methanation plant | 61 | 2025 | REF | EUR (2020)/MWh methane/a | 82.9437 | New Methanation plant reactor | Agora Energiewende et al. (2018)
Methanation plant | 61 | 2025 | LB | EUR (2020)/MWh methane/a | 73.7985 | New methanation plant | Kreidelmeyer et al. (2020)
Methanation plant | 61 | 2025 | UB | EUR (2020)/MWh methane/a | 84.5388 | New methanation plant | Schmidt et al. (2018)
Methanol synthesis plant, conventional | 62 | 2025 | REF | EUR (2020)/t methanol/a | 480.8161 | New methanol plant | Kreidelmeyer et al. (2020)
Methanol synthesis plant, conventional | 62 | 2025 | LB | EUR (2020)/t methanol/a | 442.6941 | New methanol plant | Burchardt et al. (2021)
Methanol synthesis plant, conventional | 62 | 2025 | UB | EUR (2020)/t methanol/a | 481.2688 | New methanol plant | Agora Energiewende et al. (2018)
Methanol synthesis plant, low-carbon | 63 | 2025 | REF | EUR (2020)/t methanol/a | 480.8161 | For new methanol plants used in the methanol-to-olefins route. Zero investment is assumed for defossilizing existing methanol plants, as they are expected to continue operating during the transition to low-carbon methanol production | Kreidelmeyer et al. (2020)
Methanol synthesis plant, low-carbon | 63 | 2025 | LB | EUR (2020)/t methanol/a | 442.6941 | For new methanol plants used in the methanol-to-olefins route. Zero investment is assumed for defossilizing existing methanol plants, as they are expected to continue operating during the transition to low-carbon methanol production | Burchardt et al. (2021)
Methanol synthesis plant, low-carbon | 63 | 2025 | UB | EUR (2020)/t methanol/a | 481.2688 | For new methanol plants used in the methanol-to-olefins route. Zero investment is assumed for defossilizing existing methanol plants, as they are expected to continue operating during the transition to low-carbon methanol production | Agora Energiewende et al. (2018)
Methanol-to-olefins synthesis plant | 64 | 2025 | REF | EUR (2020)/t high value chemicals/a | 330.6071 | New MtO plant | Oliveira & Van Dril (2021)
Methanol-to-olefins synthesis plant | 64 | 2025 | LB | EUR (2020)/t high value chemicals/a | 330.6071 | New MtO plant | Oliveira & Van Dril (2021)
Methanol-to-olefins synthesis plant | 64 | 2025 | UB | EUR (2020)/t high value chemicals/a | 330.6071 | New MtO plant | Oliveira & Van Dril (2021)
Newspaper mill | 65 | 2025 | REF | EUR (2020)/t newspaper/a | 1284.6041 | Zero investment required to switch to low-carbon newspaper production, as the existing paper machine is assumed to remain in operation | Rademaker & Marsidi (2019), van Dam et al. (2021)
Newspaper mill | 65 | 2025 | LB | EUR (2020)/t newspaper/a | 1284.6041 | Zero investment required to switch to low-carbon newspaper production, as the existing paper machine is assumed to remain in operation | Rademaker & Marsidi (2019), van Dam et al. (2021)
Newspaper mill | 65 | 2025 | UB | EUR (2020)/t newspaper/a | 1284.6041 | Zero investment required to switch to low-carbon newspaper production, as the existing paper machine is assumed to remain in operation | Rademaker & Marsidi (2019), van Dam et al. (2021)
Pyrolysis plant, plastic waste-based | 66 | 2025 | REF | EUR (2020)/t naphtha/a | --- | New pyrolysis plant | --- | Process facility not yet commercially available in 2025. The expected market entry year is 2030 (cf. Market_entry_years sheet).
Pyrolysis plant, plastic waste-based | 66 | 2025 | LB | EUR (2020)/t naphtha/a | --- | New pyrolysis plant | --- | Process facility not yet commercially available in 2025. The expected market entry year is 2030 (cf. Market_entry_years sheet).
Pyrolysis plant, plastic waste-based | 66 | 2025 | UB | EUR (2020)/t naphtha/a | --- | New pyrolysis plant | --- | Process facility not yet commercially available in 2025. The expected market entry year is 2030 (cf. Market_entry_years sheet).
Recycled fiber facility | 67 | 2025 | REF | EUR (2020)/t recycled fiber/a | 739.5085 | Zero investment is assumed when switching to low-carbon recycled pulp production, as the existing mill is expected to stay operational | Lerede et al. (2021)
Recycled fiber facility | 67 | 2025 | LB | EUR (2020)/t recycled fiber/a | 739.5085 | Zero investment is assumed when switching to low-carbon recycled pulp production, as the existing mill is expected to stay operational | Lerede et al. (2021)
Recycled fiber facility | 67 | 2025 | UB | EUR (2020)/t recycled fiber/a | 739.5085 | Zero investment is assumed when switching to low-carbon recycled pulp production, as the existing mill is expected to stay operational | Lerede et al. (2021)
Refractory production plant, conventional | 68 | 2025 | REF | EUR (2020)/t refractories/a | 308.3943 | New natural gas-fired integrated kiln-dryer plant | Shobha (2021)
Refractory production plant, conventional | 68 | 2025 | LB | EUR (2020)/t refractories/a | 209.4939 | New natural gas-fired integrated kiln-dryer plant | RHI Magnesita GmbH (2021)
Refractory production plant, conventional | 68 | 2025 | UB | EUR (2020)/t refractories/a | 321 | New natural gas-fired integrated kiln-dryer plant | Fleiter et al. (2023)
Refractory production plant, directly electrified | 69 | 2025 | REF | EUR (2020)/t refractories/a | --- | New el. kiln, new heat pump driven dryer, decoupling of the integrated kiln-dryer set-up | --- | Process facility not yet commercially available in 2025. The expected market entry year is 2030 (cf. Market_entry_years sheet).
Refractory production plant, directly electrified | 69 | 2025 | LB | EUR (2020)/t refractories/a | --- | New el. kiln, new heat pump driven dryer, decoupling of the integrated kiln-dryer set-up | --- | Process facility not yet commercially available in 2025. The expected market entry year is 2030 (cf. Market_entry_years sheet).
Refractory production plant, directly electrified | 69 | 2025 | UB | EUR (2020)/t refractories/a | --- | New el. kiln, new heat pump driven dryer, decoupling of the integrated kiln-dryer set-up | --- | Process facility not yet commercially available in 2025. The expected market entry year is 2030 (cf. Market_entry_years sheet).
Refractory production plant, hydrogen-based | 70 | 2025 | REF | EUR (2020)/t refractories/a | --- | RF of kiln to use hydrogen as thermal energy input, new heat pump driven dryer, decoupling of the integrated kiln-dryer set-up | --- | Process facility not yet commercially available in 2025. The expected market entry year is 2030 (cf. Market_entry_years sheet).
Refractory production plant, hydrogen-based | 70 | 2025 | LB | EUR (2020)/t refractories/a | --- | RF of kiln to use hydrogen as thermal energy input, new heat pump driven dryer, decoupling of the integrated kiln-dryer set-up | --- | Process facility not yet commercially available in 2025. The expected market entry year is 2030 (cf. Market_entry_years sheet).
Refractory production plant, hydrogen-based | 70 | 2025 | UB | EUR (2020)/t refractories/a | --- | RF of kiln to use hydrogen as thermal energy input, new heat pump driven dryer, decoupling of the integrated kiln-dryer set-up | --- | Process facility not yet commercially available in 2025. The expected market entry year is 2030 (cf. Market_entry_years sheet).
Rolling mill, conventional | 71 | 2025 | REF | EUR (2020)/t rolled steel/a | 204.2385 | New furnace using fossil gas as thermal energy input | Schneider & Lechtenböhmer (2016)
Rolling mill, conventional | 71 | 2025 | LB | EUR (2020)/t rolled steel/a | 178.5183 | New furnace using fossil gas as thermal energy input | ArcelorMittal (2015)
Rolling mill, conventional | 71 | 2025 | UB | EUR (2020)/t rolled steel/a | 208.2112 | New furnace using fossil gas as thermal energy input | Cordellt BV (2012)
Rolling mill, conventional | 71 | 2025 | REF | EUR (2020)/t rolled steel/a | 102.1193 | Refurbishment of furnace | Schneider & Lechtenböhmer (2016)
Rolling mill, conventional | 71 | 2025 | LB | EUR (2020)/t rolled steel/a | 102.1193 | Refurbishment of furnace | Schneider & Lechtenböhmer (2016)
Rolling mill, conventional | 71 | 2025 | UB | EUR (2020)/t rolled steel/a | 102.1193 | Refurbishment of furnace | Schneider & Lechtenböhmer (2016)
Rolling mill, directly electrified | 72 | 2025 | REF | EUR (2020)/t rolled steel/a | 124.6154 | New el. furnace | Farrar (2022)
Rolling mill, directly electrified | 72 | 2025 | LB | EUR (2020)/t rolled steel/a | 124.6154 | New el. furnace | Farrar (2022)
Rolling mill, directly electrified | 72 | 2025 | UB | EUR (2020)/t rolled steel/a | 124.6154 | New el. furnace | Farrar (2022)
Rolling mill, hydrogen-based | 73 | 2025 | REF | EUR (2020)/t rolled steel/a | 204.2385 | RF of furnace to use hydrogen as thermal energy input | Schneider & Lechtenböhmer (2016)
Rolling mill, hydrogen-based | 73 | 2025 | LB | EUR (2020)/t rolled steel/a | 178.5183 | RF of furnace to use hydrogen as thermal energy input | ArcelorMittal (2015)
Rolling mill, hydrogen-based | 73 | 2025 | UB | EUR (2020)/t rolled steel/a | 208.2112 | RF of furnace to use hydrogen as thermal energy input | Cordellt BV (2012)
Sinter plant | 74 | 2025 | REF | EUR (2020)/t sinter/a | 41.6422 | New sinter plant | Cordellt BV (2012)
Sinter plant | 74 | 2025 | LB | EUR (2020)/t sinter/a | 37.2574 | New sinter plant | IEA Environmental Projects Ltd. (2013)
Sinter plant | 74 | 2025 | UB | EUR (2020)/t sinter/a | 54.8664 | New sinter plant | Wörtler et al. (2013)
Sinter plant | 74 | 2025 | REF | EUR (2020)/t sinter/a | 16.1372 | Refurbishment of sinter plant | Wörtler et al. (2013)
Sinter plant | 74 | 2025 | LB | EUR (2020)/t sinter/a | 16.1372 | Refurbishment of sinter plant | Wörtler et al. (2013)
Sinter plant | 74 | 2025 | UB | EUR (2020)/t sinter/a | 16.1372 | Refurbishment of sinter plant | Wörtler et al. (2013)
Solvay process plant, conventional | 75 | 2025 | REF | EUR (2020)/t soda ash/a | 102.7405 | Refurbishment of an existing plant for integrated design and optimized operation to minimize carbon dioxide emissions, excluding investments for a new CHP plant and lime kiln, which are considered separately | Boulamanti & Moya (2017)
Solvay process plant, conventional | 75 | 2025 | LB | EUR (2020)/t soda ash/a | 102.7405 | Refurbishment of an existing plant for integrated design and optimized operation to minimize carbon dioxide emissions, excluding investments for a new CHP plant and lime kiln, which are considered separately | Boulamanti & Moya (2017)
Solvay process plant, conventional | 75 | 2025 | UB | EUR (2020)/t soda ash/a | 102.7405 | Refurbishment of an existing plant for integrated design and optimized operation to minimize carbon dioxide emissions, excluding investments for a new CHP plant and lime kiln, which are considered separately | Boulamanti & Moya (2017)
Solvay process plant, low-carbon | 76 | 2025 | REF | EUR (2020)/t soda ash/a | --- | Only investment in steam supply and the lime plant is assumed to be necessary. | --- | Process facility not yet commercially available in 2025. The expected market entry year is 2031 (cf. Market_entry_years sheet).
Solvay process plant, low-carbon | 76 | 2025 | LB | EUR (2020)/t soda ash/a | --- | Only investment in steam supply and the lime plant is assumed to be necessary. | --- | Process facility not yet commercially available in 2025. The expected market entry year is 2031 (cf. Market_entry_years sheet).
Solvay process plant, low-carbon | 76 | 2025 | UB | EUR (2020)/t soda ash/a | --- | Only investment in steam supply and the lime plant is assumed to be necessary. | --- | Process facility not yet commercially available in 2025. The expected market entry year is 2031 (cf. Market_entry_years sheet).
Steam boiler, conventional | 77 | 2025 | REF | EUR (2020)/MWh steam/a | 10.0677 | New natural gas-fired steam boiler | van Dam et al. (2021)
Steam boiler, conventional | 77 | 2025 | LB | EUR (2020)/MWh steam/a | 9.5379 | New natural gas-fired steam boiler | van Dam et al. (2021)
Steam boiler, conventional | 77 | 2025 | UB | EUR (2020)/MWh steam/a | 10.5976 | New natural gas-fired steam boiler | van Dam et al. (2021)
Steam boiler, hydrogen-based | 78 | 2025 | REF | EUR (2020)/MWh steam/a | 26.2068 | New hydrogen-fired steam boiler | Lyons et al. (2018)
Steam boiler, hydrogen-based | 78 | 2025 | LB | EUR (2020)/MWh steam/a | 26.2068 | New hydrogen-fired steam boiler | Lyons et al. (2018)
Steam boiler, hydrogen-based | 78 | 2025 | UB | EUR (2020)/MWh steam/a | 26.2068 | New hydrogen-fired steam boiler | Lyons et al. (2018)
Steam boiler, hydrogen-based | 78 | 2025 | REF | EUR (2020)/MWh steam/a | 16.0579 | RF of steam boiler to use hydrogen as thermal energy input | van Dam et al. (2021)
Steam boiler, hydrogen-based | 78 | 2025 | LB | EUR (2020)/MWh steam/a | 13.7639 | RF of steam boiler to use hydrogen as thermal energy input | van Dam et al. (2021)
Steam boiler, hydrogen-based | 78 | 2025 | UB | EUR (2020)/MWh steam/a | 18.3519 | RF of steam boiler to use hydrogen as thermal energy input | van Dam et al. (2021)
Steam cracker, conventional | 79 | 2025 | REF | EUR (2020)/t high value chemicals/a | 445.1942 | New SC using fossil naphtha and intermediate products as thermal energy input | Bazzanella & Ausfelder (2017)
Steam cracker, conventional | 79 | 2025 | LB | EUR (2020)/t high value chemicals/a | 356.5909 | New SC using fossil naphtha and intermediate products as thermal energy input | Yang & You (2017)
Steam cracker, conventional | 79 | 2025 | UB | EUR (2020)/t high value chemicals/a | 527.0826 | New SC using fossil naphtha and intermediate products as thermal energy input | Spallina et al. (2017)
Steam cracker, directly electrified | 80 | 2025 | REF | EUR (2020)/t high value chemicals/a | --- | RF of SC to use electricity instead of the intermediates fuel oil and methane as thermal energy inputs | --- | Process facility not yet commercially available in 2025. The expected market entry year is 2030 (cf. Market_entry_years sheet).
Steam cracker, directly electrified | 80 | 2025 | LB | EUR (2020)/t high value chemicals/a | --- | RF of SC to use electricity instead of the intermediates fuel oil and methane as thermal energy inputs | --- | Process facility not yet commercially available in 2025. The expected market entry year is 2030 (cf. Market_entry_years sheet).
Steam cracker, directly electrified | 80 | 2025 | UB | EUR (2020)/t high value chemicals/a | --- | RF of SC to use electricity instead of the intermediates fuel oil and methane as thermal energy inputs | --- | Process facility not yet commercially available in 2025. The expected market entry year is 2030 (cf. Market_entry_years sheet).
Steam cracker, hydrogen-based | 81 | 2025 | REF | EUR (2020)/t high value chemicals/a | 106.5051 | RF of SC to use hydrogen instead of the intermediates fuel oil and methane as thermal energy inputs | van Dam et al. (2021)
Steam cracker, hydrogen-based | 81 | 2025 | LB | EUR (2020)/t high value chemicals/a | 106.5051 | RF of SC to use hydrogen instead of the intermediates fuel oil and methane as thermal energy inputs | van Dam et al. (2021)
Steam cracker, hydrogen-based | 81 | 2025 | UB | EUR (2020)/t high value chemicals/a | 106.5051 | RF of SC to use hydrogen instead of the intermediates fuel oil and methane as thermal energy inputs | van Dam et al. (2021)
Steam reformer | 82 | 2025 | REF | EUR (2020)/t hydrogen/a | 1464.2062 | New SMR | International Energy Agency (2015), Kreidelmeyer et al. (2020) | Both available values averaged.
Steam reformer | 82 | 2025 | LB | EUR (2020)/t hydrogen/a | 1202.7892 | New SMR | Kreidelmeyer et al. (2020)
Steam reformer | 82 | 2025 | UB | EUR (2020)/t hydrogen/a | 1725.6232 | New SMR | International Energy Agency (2015)
Tissue paper mill | 83 | 2025 | REF | EUR (2020)/t tissue paper/a | 1284.6041 | Zero investment required to switch to low-carbon tissue production, as the existing paper machine is assumed to remain in operation | Rademaker & Marsidi (2019), van Dam et al. (2021) | Paper machine and stock preparation
Tissue paper mill | 83 | 2025 | LB | EUR (2020)/t tissue paper/a | 1284.6041 | Zero investment required to switch to low-carbon tissue production, as the existing paper machine is assumed to remain in operation | Rademaker & Marsidi (2019), van Dam et al. (2021) | Paper machine and stock preparation
Tissue paper mill | 83 | 2025 | UB | EUR (2020)/t tissue paper/a | 1284.6041 | Zero investment required to switch to low-carbon tissue production, as the existing paper machine is assumed to remain in operation | Rademaker & Marsidi (2019), van Dam et al. (2021) | Paper machine and stock preparation
Urea synthesis reactor | 84 | 2025 | REF | EUR (2020)/t urea | 146.1187 | Zero investment required for the urea process itself to implement low-carbon production, as the existing synthesis reactor is assumed to remain in operation | Zecca & Manzolini (2021)
Urea synthesis reactor | 84 | 2025 | LB | EUR (2020)/t urea | 95.5787 | Zero investment required for the urea process itself to implement low-carbon production, as the existing synthesis reactor is assumed to remain in operation | Gyanwali et al. (2023)
Urea synthesis reactor | 84 | 2025 | UB | EUR (2020)/t urea | 189.9315 | Zero investment required for the urea process itself to implement low-carbon production, as the existing synthesis reactor is assumed to remain in operation | Verpoort et al. (2024)
Air separation unit | 1 | 2030 | REF | EUR (2020)/t oxygen/a | 141.4421 | New oxygen plant | IEA Environmental Projects Ltd. (2013) | High-purity oxygen (Purity: 99.5-99.8 %)
Air separation unit | 1 | 2030 | LB | EUR (2020)/t oxygen/a | 141.4421 | New oxygen plant | IEA Environmental Projects Ltd. (2013) | High-purity oxygen (Purity: 99.5-99.8 %)
Air separation unit | 1 | 2030 | UB | EUR (2020)/t oxygen/a | 141.4421 | New oxygen plant | IEA Environmental Projects Ltd. (2013) | High-purity oxygen (Purity: 99.5-99.8 %)
Aluminum recycling plant, conventional | 2 | 2030 | REF | EUR (2020)/t aluminum /a | 1078.4127 | New secondary aluminum production plant using natural gas as thermal energy input | Lerede et al. (2021)
Aluminum recycling plant, conventional | 2 | 2030 | LB | EUR (2020)/t aluminum /a | 1078.4127 | New secondary aluminum production plant using natural gas as thermal energy input | Lerede et al. (2021)
Aluminum recycling plant, conventional | 2 | 2030 | UB | EUR (2020)/t aluminum /a | 1078.4127 | New secondary aluminum production plant using natural gas as thermal energy input | Lerede et al. (2021)
Aluminum recycling plant, directly electrified | 3 | 2030 | REF | EUR (2020)/t aluminum /a | 210.1342 | New el. furnace | European Commission (2005), Kermeli et al. (2022)
Aluminum recycling plant, directly electrified | 3 | 2030 | LB | EUR (2020)/t aluminum /a | 210.1342 | New el. furnace | European Commission (2005), Kermeli et al. (2022)
Aluminum recycling plant, directly electrified | 3 | 2030 | UB | EUR (2020)/t aluminum /a | 210.1342 | New el. furnace | European Commission (2005), Kermeli et al. (2022)
Aluminum recycling plant, hydrogen-based | 4 | 2030 | REF | EUR (2020)/t aluminum /a | 16.4616 | RF of furnace to use hydrogen as thermal energy input | Lyons et al. (2018)
Aluminum recycling plant, hydrogen-based | 4 | 2030 | LB | EUR (2020)/t aluminum /a | 14.4143 | RF of furnace to use hydrogen as thermal energy input | Lyons et al. (2018)
Aluminum recycling plant, hydrogen-based | 4 | 2030 | UB | EUR (2020)/t aluminum /a | 16.4616 | RF of furnace to use hydrogen as thermal energy input | Lyons et al. (2018)
Basic oxygen furnace | 5 | 2030 | REF | EUR (2020)/t liquid steel/a | 74.956 | New basic oxygen furnace | Cordellt BV (2012)
Basic oxygen furnace | 5 | 2030 | LB | EUR (2020)/t liquid steel/a | 64.0784 | New basic oxygen furnace | Wörtler et al. (2013)
Basic oxygen furnace | 5 | 2030 | UB | EUR (2020)/t liquid steel/a | 79.4992 | New basic oxygen furnace | IEA Environmental Projects Ltd. (2013)
Basic oxygen furnace | 5 | 2030 | REF | EUR (2020)/t liquid steel/a | 14.8105 | Refurbishment of basic oxygen furnace | Wörtler et al. (2013)
Basic oxygen furnace | 5 | 2030 | LB | EUR (2020)/t liquid steel/a | 14.8105 | Refurbishment of basic oxygen furnace | Wörtler et al. (2013)
Basic oxygen furnace | 5 | 2030 | UB | EUR (2020)/t liquid steel/a | 14.8105 | Refurbishment of basic oxygen furnace | Wörtler et al. (2013)
Bayer process plant, conventional | 6 | 2030 | REF | EUR (2020)/t alumina /a | 1355.6208 | New Bayer process plant using natural gas as thermal energy input | Lerede et al. (2021)
Bayer process plant, conventional | 6 | 2030 | LB | EUR (2020)/t alumina /a | 1355.6208 | New Bayer process plant using natural gas as thermal energy input | Lerede et al. (2021)
Bayer process plant, conventional | 6 | 2030 | UB | EUR (2020)/t alumina /a | 1355.6208 | New Bayer process plant using natural gas as thermal energy input | Lerede et al. (2021)
Bayer process plant, directly electrified | 7 | 2030 | REF | EUR (2020)/t alumina /a | --- | New el. calciner | --- | Process facility not yet commercially available in 2030. The expected market entry year is 2035 (cf. Market_entry_years sheet).
Bayer process plant, directly electrified | 7 | 2030 | LB | EUR (2020)/t alumina /a | --- | New el. calciner | --- | Process facility not yet commercially available in 2030. The expected market entry year is 2035 (cf. Market_entry_years sheet).
Bayer process plant, directly electrified | 7 | 2030 | UB | EUR (2020)/t alumina /a | --- | New el. calciner | --- | Process facility not yet commercially available in 2030. The expected market entry year is 2035 (cf. Market_entry_years sheet).
Bayer process plant, hydrogen-based | 8 | 2030 | REF | EUR (2020)/t alumina /a | --- | RF of calciner to use hydrogen as thermal energy input | --- | Process facility not yet commercially available in 2030. The expected market entry year is 2035 (cf. Market_entry_years sheet).
Bayer process plant, hydrogen-based | 8 | 2030 | LB | EUR (2020)/t alumina /a | --- | RF of calciner to use hydrogen as thermal energy input | --- | Process facility not yet commercially available in 2030. The expected market entry year is 2035 (cf. Market_entry_years sheet).
Bayer process plant, hydrogen-based | 8 | 2030 | UB | EUR (2020)/t alumina /a | --- | RF of calciner to use hydrogen as thermal energy input | --- | Process facility not yet commercially available in 2030. The expected market entry year is 2035 (cf. Market_entry_years sheet).
Blast furnace | 9 | 2030 | REF | EUR (2020)/t pig iron/a | 186.9532 | New blast furnace | Cordellt BV (2012), Wörtler et al. (2013) | Both available values averaged.
Blast furnace | 9 | 2030 | LB | EUR (2020)/t pig iron/a | 182.9883 | New blast furnace | Wörtler et al. (2013)
Blast furnace | 9 | 2030 | UB | EUR (2020)/t pig iron/a | 190.9181 | New blast furnace | Cordellt BV (2012)
Blast furnace | 9 | 2030 | REF | EUR (2020)/t pig iron/a | 90.8801 | Blast furnace refurbishment | Wörtler et al. (2013)
Blast furnace | 9 | 2030 | LB | EUR (2020)/t pig iron/a | 90.8801 | Blast furnace refurbishment | Wörtler et al. (2013)
Blast furnace | 9 | 2030 | UB | EUR (2020)/t pig iron/a | 90.8801 | Blast furnace refurbishment | Wörtler et al. (2013)
Brick production plant, conventional | 10 | 2030 | REF | EUR (2020)/t bricks/a | 214 | New natural gas-fired integrated kiln-dryer plant | Fleiter et al. (2023)
Brick production plant, conventional | 10 | 2030 | LB | EUR (2020)/t bricks/a | 150.7147 | New natural gas-fired integrated kiln-dryer plant | Besier (2020)
Brick production plant, conventional | 10 | 2030 | UB | EUR (2020)/t bricks/a | 321 | New natural gas-fired integrated kiln-dryer plant | Fleiter et al. (2023)
Brick production plant, directly electrified | 11 | 2030 | REF | EUR (2020)/t bricks/a | 184.9315 | New el. kiln and new heat pump driven dryer, decoupling of the integrated kiln-dryer set-up | Geres et al. (2021)
Brick production plant, directly electrified | 11 | 2030 | LB | EUR (2020)/t bricks/a | 184.9315 | New el. kiln and new heat pump driven dryer, decoupling of the integrated kiln-dryer set-up | Geres et al. (2021)
Brick production plant, directly electrified | 11 | 2030 | UB | EUR (2020)/t bricks/a | 184.9315 | New el. kiln and new heat pump driven dryer, decoupling of the integrated kiln-dryer set-up | Geres et al. (2021)
Brick production plant, hydrogen-based | 12 | 2030 | REF | EUR (2020)/t bricks/a | 80.137 | RF of kiln to use hydrogen as thermal energy input, new heat pump driven dryer, decoupling of the integrated kiln-dryer set-up | Geres et al. (2021)
Brick production plant, hydrogen-based | 12 | 2030 | LB | EUR (2020)/t bricks/a | 80.137 | RF of kiln to use hydrogen as thermal energy input, new heat pump driven dryer, decoupling of the integrated kiln-dryer set-up | Geres et al. (2021)
Brick production plant, hydrogen-based | 12 | 2030 | UB | EUR (2020)/t bricks/a | 80.137 | RF of kiln to use hydrogen as thermal energy input, new heat pump driven dryer, decoupling of the integrated kiln-dryer set-up | Geres et al. (2021)
Carbon capture and storage equipment | 13 | 2030 | REF | EUR (2020)/t carbon dioxide captured/a | 161.2278 | Implementation of equipment for capturing of carbon dioxide for permanent storage | Danish Energy Agency (2021), Gerbelová et al. (2016)
Carbon capture and storage equipment | 13 | 2030 | LB | EUR (2020)/t carbon dioxide captured/a | 160 | Implementation of equipment for capturing of carbon dioxide for permanent storage | Danish Energy Agency (2021), Gerbelová et al. (2016)
Carbon capture and storage equipment | 13 | 2030 | UB | EUR (2020)/t carbon dioxide captured/a | 163.242 | Implementation of equipment for capturing of carbon dioxide for permanent storage | Danish Energy Agency (2021), Gerbelová et al. (2016)
Carbon capture and utilization system | 14 | 2030 | REF | EUR (2020)/t carbon dioxide captured/a | 161.2278 | Implementation of a system to capture and utilize carbon dioxide from stack gases within the same site | Danish Energy Agency (2021), Gerbelová et al. (2016)
Carbon capture and utilization system | 14 | 2030 | LB | EUR (2020)/t carbon dioxide captured/a | 160 | Implementation of a system to capture and utilize carbon dioxide from stack gases within the same site | Danish Energy Agency (2021), Gerbelová et al. (2016)
Carbon capture and utilization system | 14 | 2030 | UB | EUR (2020)/t carbon dioxide captured/a | 163.242 | Implementation of a system to capture and utilize carbon dioxide from stack gases within the same site | Danish Energy Agency (2021), Gerbelová et al. (2016)
Chlorine plant using membrane cells | 15 | 2030 | REF | EUR (2020)/t chlorine/a | 578.577 | New chlorine production plant using membrane cells. Zero investment is required for this process to transition to low-carbon production | Lerede et al. (2021)
Chlorine plant using membrane cells | 15 | 2030 | LB | EUR (2020)/t chlorine/a | 436.1441 | New chlorine production plant using membrane cells. Zero investment is required for this process to transition to low-carbon production | Ramdin et al. (2019)
Chlorine plant using membrane cells | 15 | 2030 | UB | EUR (2020)/t chlorine/a | 654.2161 | New chlorine production plant using membrane cells. Zero investment is required for this process to transition to low-carbon production | Ramdin et al. (2019)
Chlorine plant using oxygen-depolarized cathodes | 16 | 2030 | REF | EUR (2020)/t chlorine/a | 108.6733 | RF of a chlorine plant using membrane cells to oxygen-depolarized cathodes | Brunke (2017)
Chlorine plant using oxygen-depolarized cathodes | 16 | 2030 | LB | EUR (2020)/t chlorine/a | 79.4261 | RF of a chlorine plant using membrane cells to oxygen-depolarized cathodes | Brinkmann et al. (2014)
Chlorine plant using oxygen-depolarized cathodes | 16 | 2030 | UB | EUR (2020)/t chlorine/a | 113.4658 | RF of a chlorine plant using membrane cells to oxygen-depolarized cathodes | Brinkmann et al. (2014)
CHP plant conventional, electricity-led (employed in the primary steel production route) | 17 | 2030 | REF | EUR (2020)/MWh electricity/a | 108.2773 | New fossil gas-fired CHP plant | IEA Environmental Projects Ltd. (2013), Pardo & Moya (2012) | Both available values averaged.
CHP plant conventional, electricity-led (employed in the primary steel production route) | 17 | 2030 | LB | EUR (2020)/MWh electricity/a | 90.6691 | New fossil gas-fired CHP plant | Pardo & Moya (2012)
CHP plant conventional, electricity-led (employed in the primary steel production route) | 17 | 2030 | UB | EUR (2020)/MWh electricity/a | 125.8855 | New fossil gas-fired CHP plant | IEA Environmental Projects Ltd. (2013)
CHP plant conventional, heat-led (employed in paper and soda ash production) | 18 | 2030 | REF | EUR (2020)/MWh steam/a | 49.1687 | New natural gas-fired CHP plant | van Dam et al. (2021)
CHP plant conventional, heat-led (employed in paper and soda ash production) | 18 | 2030 | LB | EUR (2020)/MWh steam/a | 46.0354 | New natural gas-fired CHP plant | van Dam et al. (2021)
CHP plant conventional, heat-led (employed in paper and soda ash production) | 18 | 2030 | UB | EUR (2020)/MWh steam/a | 53.5071 | New natural gas-fired CHP plant | van Dam et al. (2021)
CHP plant low-carbon, electricity-led (employed in the methanol-to-olefins route and chlorine production) | 19 | 2030 | REF | EUR (2020)/MWh electricity/a | 109.2506 | New process gas-fired CHP plant | Danish Energy Agency (2024)
CHP plant low-carbon, electricity-led (employed in the methanol-to-olefins route and chlorine production) | 19 | 2030 | LB | EUR (2020)/MWh electricity/a | 108.6095 | New process gas-fired CHP plant | Carlsson et al. (2014)
CHP plant low-carbon, electricity-led (employed in the methanol-to-olefins route and chlorine production) | 19 | 2030 | UB | EUR (2020)/MWh electricity/a | 149.6398 | New process gas-fired CHP plant | Carlsson et al. (2014)
CHP plant low-carbon, heat-led (employed in paper and soda ash production) | 20 | 2030 | REF | EUR (2020)/MWh steam/a | 55.3148 | New hydrogen-fired CHP plant | Element Energy & Equinor (2019), van Dam et al. (2021) | Average of the provided range.
CHP plant low-carbon, heat-led (employed in paper and soda ash production) | 20 | 2030 | LB | EUR (2020)/MWh steam/a | 50.6389 | New hydrogen-fired CHP plant | Element Energy & Equinor (2019), van Dam et al. (2021)
CHP plant low-carbon, heat-led (employed in paper and soda ash production) | 20 | 2030 | UB | EUR (2020)/MWh steam/a | 61.5332 | New hydrogen-fired CHP plant | Element Energy & Equinor (2019), van Dam et al. (2021)
CHP plant low-carbon, heat-led (employed in paper and soda ash production) | 20 | 2030 | REF | EUR (2020)/MWh steam/a | 8.6045 | RF of CHP plant to use hydrogen as thermal energy input | Element Energy & Equinor (2019), van Dam et al. (2021) | Average of the provided range.
CHP plant low-carbon, heat-led (employed in paper and soda ash production) | 20 | 2030 | LB | EUR (2020)/MWh steam/a | 6.9053 | RF of CHP plant to use hydrogen as thermal energy input | Element Energy & Equinor (2019), van Dam et al. (2021)
CHP plant low-carbon, heat-led (employed in paper and soda ash production) | 20 | 2030 | UB | EUR (2020)/MWh steam/a | 10.7014 | RF of CHP plant to use hydrogen as thermal energy input | Element Energy & Equinor (2019), van Dam et al. (2021)
Clinker burning facility, conventional | 21 | 2030 | REF | EUR (2020)/t clinker/a | 201.4782 | New clinker production plant using hard coal and secondary fuels as thermal energy input | Anantharaman et al. (2016)
Clinker burning facility, conventional | 21 | 2030 | LB | EUR (2020)/t clinker/a | 86 | New clinker production plant using hard coal and secondary fuels as thermal energy input | Fleiter et al. (2023)
Clinker burning facility, conventional | 21 | 2030 | UB | EUR (2020)/t clinker/a | 302.4077 | New clinker production plant using hard coal and secondary fuels as thermal energy input | Lerede et al. (2021)
Clinker burning facility, directly electrified | 22 | 2030 | REF | EUR (2020)/t clinker/a | 157.4 | New el. Kiln | Fleiter et al. (2023)
Clinker burning facility, directly electrified | 22 | 2030 | LB | EUR (2020)/t clinker/a | 157.4 | New el. Kiln | Fleiter et al. (2023)
Clinker burning facility, directly electrified | 22 | 2030 | UB | EUR (2020)/t clinker/a | 157.4 | New el. Kiln | Fleiter et al. (2023)
Clinker burning facility, hydrogen-based | 23 | 2030 | REF | EUR (2020)/t clinker/a | 53.7 | RF of kiln to use hydrogen as thermal energy input | Fleiter et al. (2023)
Clinker burning facility, hydrogen-based | 23 | 2030 | LB | EUR (2020)/t clinker/a | 53.7 | RF of kiln to use hydrogen as thermal energy input | Fleiter et al. (2023)
Clinker burning facility, hydrogen-based | 23 | 2030 | UB | EUR (2020)/t clinker/a | 53.7 | RF of kiln to use hydrogen as thermal energy input | Fleiter et al. (2023)
Cokery (copper) | 24 | 2030 | REF | EUR (2020)/MWh coke/a | 291.4957 | New cokery for primary copper production | Cordellt BV (2012)
Cokery (copper) | 24 | 2030 | LB | EUR (2020)/MWh coke/a | 179.3139 | New cokery for primary copper production | IEA Environmental Projects Ltd. (2013)
Cokery (copper) | 24 | 2030 | UB | EUR (2020)/MWh coke/a | 379.5684 | New cokery for primary copper production | Wörtler et al. (2013)
Cokery (steel) | 25 | 2030 | REF | EUR (2020)/t coke/a | 291.4957 | New cokery for primary steel production | Cordellt BV (2012)
Cokery (steel) | 25 | 2030 | LB | EUR (2020)/t coke/a | 179.3139 | New cokery for primary steel production | IEA Environmental Projects Ltd. (2013)
Cokery (steel) | 25 | 2030 | UB | EUR (2020)/t coke/a | 379.5684 | New cokery for primary steel production | Wörtler et al. (2013)
Cokery (steel) | 25 | 2030 | REF | EUR (2020)/t coke/a | 56.6023 | Refurbishment of cokery | Wörtler et al. (2013)
Cokery (steel) | 25 | 2030 | LB | EUR (2020)/t coke/a | 56.6023 | Refurbishment of cokery | Wörtler et al. (2013)
Cokery (steel) | 25 | 2030 | UB | EUR (2020)/t coke/a | 56.6023 | Refurbishment of cokery | Wörtler et al. (2013)
Container glass furnace, conventional | 26 | 2030 | REF | EUR (2020)/t container glass/a | 205.5 | New furnace using natural gas as thermal energy input | Fleiter et al. (2023)
Container glass furnace, conventional | 26 | 2030 | LB | EUR (2020)/t container glass/a | 175.8255 | New furnace using natural gas as thermal energy input | Ireson et al. (2019)
Container glass furnace, conventional | 26 | 2030 | UB | EUR (2020)/t container glass/a | 100.4765 | New furnace using natural gas as thermal energy input | Chan et al. (2019)
Container glass furnace, directly electrified | 27 | 2030 | REF | EUR (2020)/t container glass/a | 188 | RF of furnace to use hydrogen as thermal energy input | Fleiter et al. (2021)
Container glass furnace, directly electrified | 27 | 2030 | LB | EUR (2020)/t container glass/a | 100.4765 | RF of furnace to use hydrogen as thermal energy input | Chan et al. (2019)
Container glass furnace, directly electrified | 27 | 2030 | UB | EUR (2020)/t container glass/a | 301.4295 | RF of furnace to use hydrogen as thermal energy input | Kermeli et al. (2022)
Container glass furnace, hydrogen-based | 28 | 2030 | REF | EUR (2020)/t container glass/a | 68.4802 | New el. furnace | Durusut et al. (2019)
Container glass furnace, hydrogen-based | 28 | 2030 | LB | EUR (2020)/t container glass/a | 63.2124 | New el. furnace | Durusut et al. (2019)
Container glass furnace, hydrogen-based | 28 | 2030 | UB | EUR (2020)/t container glass/a | 73.7479 | New el. furnace | Durusut et al. (2019)
Continuous caster, conventional | 29 | 2030 | REF | EUR (2020)/t crude steel/a | 57.3496 | New continuous caster using fossil gas as thermal energy input | Saarstahl AG (2019)
Continuous caster, conventional | 29 | 2030 | LB | EUR (2020)/t crude steel/a | 28.1516 | New continuous caster using fossil gas as thermal energy input | B2B PORTAL for technical and commercial foundry management (2022)
Continuous caster, conventional | 29 | 2030 | UB | EUR (2020)/t crude steel/a | 79.176 | New continuous caster using fossil gas as thermal energy input | Stainless Steel World (2015)
Continuous caster, directly electrified | 30 | 2030 | REF | EUR (2020)/t crude steel/a | 57.3496 | New el. furnace | Saarstahl AG (2019)
Continuous caster, directly electrified | 30 | 2030 | LB | EUR (2020)/t crude steel/a | 28.1516 | New el. furnace | B2B PORTAL for technical and commercial foundry management (2022)
Continuous caster, directly electrified | 30 | 2030 | UB | EUR (2020)/t crude steel/a | 79.176 | New el. furnace | Stainless Steel World (2015)
Continuous caster, hydrogen-based | 31 | 2030 | REF | EUR (2020)/t crude steel/a | 28.6748 | RF of furnace to use hydrogen as thermal energy input | Saarstahl AG (2019) | 50 % of the investment in a new plant is assumed.
Continuous caster, hydrogen-based | 31 | 2030 | LB | EUR (2020)/t crude steel/a | 14.0758 | RF of furnace to use hydrogen as thermal energy input | B2B PORTAL for technical and commercial foundry management (2022) | 50 % of the investment in a new plant is assumed.
Continuous caster, hydrogen-based | 31 | 2030 | UB | EUR (2020)/t crude steel/a | 39.588 | RF of furnace to use hydrogen as thermal energy input | Stainless Steel World (2015) | 50 % of the investment in a new plant is assumed.
Copper plant, conventional | 32 | 2030 | REF | EUR (2020)/t primary copper/a | 5987.5456 | New smelter (including sulfuric acid plant) and electrolytic refinery | Lerede et al. (2021), Schlesinger et al. (2011)
Copper plant, conventional | 32 | 2030 | LB | EUR (2020)/t primary copper/a | 3823.5459 | New smelter (including sulfuric acid plant) and electrolytic refinery | Lerede et al. (2021)
Copper plant, conventional | 32 | 2030 | UB | EUR (2020)/t primary copper/a | 8151.5453 | New smelter (including sulfuric acid plant) and electrolytic refinery | Schlesinger et al. (2011)
Copper plant, electricity as additional heat source | 33 | 2030 | REF | EUR (2020)/t primary copper/a | 1430.4037 | Installation of new equipment designed to use hydrogen as a reductant and to supply high-temperature process heat. | Lyons et al. (2018), Schlesinger et al. (2011) | Complete exchange of the anode furnaces, the anode casting equipment, and the Cu-from-slag recovery equipment assumed.
Copper plant, electricity as additional heat source | 33 | 2030 | LB | EUR (2020)/t primary copper/a | 1430.4037 | Installation of new equipment designed to use hydrogen as a reductant and to supply high-temperature process heat. | Lyons et al. (2018), Schlesinger et al. (2011) | Complete exchange of the anode furnaces, the anode casting equipment, and the Cu-from-slag recovery equipment assumed.
Copper plant, electricity as additional heat source | 33 | 2030 | UB | EUR (2020)/t primary copper/a | 1430.4037 | Installation of new equipment designed to use hydrogen as a reductant and to supply high-temperature process heat. | Lyons et al. (2018), Schlesinger et al. (2011) | Complete exchange of the anode furnaces, the anode casting equipment, and the Cu-from-slag recovery equipment assumed.
Copper plant, hydrogen as only heat source | 34 | 2030 | REF | EUR (2020)/t primary copper/a | 1424.9808 | Installation of new equipment designed to use hydrogen as a reductant and direct electrification for high-temperature process heat. | Lyons et al. (2018), Schlesinger et al. (2011) | Complete exchange of the anode furnaces, the anode casting equipment, and the Cu-from-slag recovery equipment assumed.
Copper plant, hydrogen as only heat source | 34 | 2030 | LB | EUR (2020)/t primary copper/a | 1424.9808 | Installation of new equipment designed to use hydrogen as a reductant and direct electrification for high-temperature process heat. | Lyons et al. (2018), Schlesinger et al. (2011) | Complete exchange of the anode furnaces, the anode casting equipment, and the Cu-from-slag recovery equipment assumed.
Copper plant, hydrogen as only heat source | 34 | 2030 | UB | EUR (2020)/t primary copper/a | 1424.9808 | Installation of new equipment designed to use hydrogen as a reductant and direct electrification for high-temperature process heat. | Lyons et al. (2018), Schlesinger et al. (2011) | Complete exchange of the anode furnaces, the anode casting equipment, and the Cu-from-slag recovery equipment assumed.
Corrugated board mill | 35 | 2030 | REF | EUR (2020)/t corrugated board/a | 1284.6041 | Zero investment required to switch to low-carbon corrugated board production, as the existing paper machine is assumed to remain in operation | Rademaker & Marsidi (2019), van Dam et al. (2021) | Paper machine and stock preparation
Corrugated board mill | 35 | 2030 | LB | EUR (2020)/t corrugated board/a | 1284.6041 | Zero investment required to switch to low-carbon corrugated board production, as the existing paper machine is assumed to remain in operation | Rademaker & Marsidi (2019), van Dam et al. (2021) | Paper machine and stock preparation
Corrugated board mill | 35 | 2030 | UB | EUR (2020)/t corrugated board/a | 1284.6041 | Zero investment required to switch to low-carbon corrugated board production, as the existing paper machine is assumed to remain in operation | Rademaker & Marsidi (2019), van Dam et al. (2021) | Paper machine and stock preparation
Deinking facility | 36 | 2030 | REF | EUR (2020)/t recycled fiber/a | 739.5085 | Zero investment is assumed for switching to low-carbon recycled fiber production, as the existing mill is expected to stay operational | Lerede et al. (2021)
Deinking facility | 36 | 2030 | LB | EUR (2020)/t recycled fiber/a | 739.5085 | Zero investment is assumed for switching to low-carbon recycled fiber production, as the existing mill is expected to stay operational | Lerede et al. (2021)
Deinking facility | 36 | 2030 | UB | EUR (2020)/t recycled fiber/a | 739.5085 | Zero investment is assumed for switching to low-carbon recycled fiber production, as the existing mill is expected to stay operational | Lerede et al. (2021)
Direct air capture unit | 37 | 2030 | REF | EUR (2020)/t carbon dioxide/a | 628.8238 | New DAC plant | Burchardt et al. (2021), Danish Energy Agency (2021) | Both available values averaged.
Direct air capture unit | 37 | 2030 | LB | EUR (2020)/t carbon dioxide/a | 572.716 | New DAC plant | Burchardt et al. (2021)
Direct air capture unit | 37 | 2030 | UB | EUR (2020)/t carbon dioxide/a | 684.9315 | New DAC plant | Danish Energy Agency (2021)
Electric arc furnace, conventional secondary route | 38 | 2030 | REF | EUR (2020)/t liquid steel/a | 200 | New EAF | Facchini et al. (2021)
Electric arc furnace, conventional secondary route | 38 | 2030 | LB | EUR (2020)/t liquid steel/a | 199.3549 | New EAF | Wörtler et al. (2013)
Electric arc furnace, conventional secondary route | 38 | 2030 | UB | EUR (2020)/t liquid steel/a | 209.069 | New EAF | Weckenborg et al. (2024)
Electric arc furnace, for DRI processing | 39 | 2030 | REF | EUR (2020)/t liquid steel/a | 200 | New EAF | Facchini et al. (2021)
Electric arc furnace, for DRI processing | 39 | 2030 | LB | EUR (2020)/t liquid steel/a | 199.3549 | New EAF | Wörtler et al. (2013)
Electric arc furnace, for DRI processing | 39 | 2030 | UB | EUR (2020)/t liquid steel/a | 209.069 | New EAF | Weckenborg et al. (2024)
Electric arc furnace, low-carbon secondary route | 40 | 2030 | REF | EUR (2020)/t liquid steel/a | 0 | Zero investment is assumed due to the continued operation of the existing EAF when switching to low-carbon secondary steel production.
Electric arc furnace, low-carbon secondary route | 40 | 2030 | LB | EUR (2020)/t liquid steel/a | 0 | Zero investment is assumed due to the continued operation of the existing EAF when switching to low-carbon secondary steel production.
Electric arc furnace, low-carbon secondary route | 40 | 2030 | UB | EUR (2020)/t liquid steel/a | 0 | Zero investment is assumed due to the continued operation of the existing EAF when switching to low-carbon secondary steel production.
Electric steam boiler | 41 | 2030 | REF | EUR (2020)/MWh steam/a | 20.3433 | New el. steam boiler | Rademaker & Marsidi (2019)
Electric steam boiler | 41 | 2030 | LB | EUR (2020)/MWh steam/a | 17.9482 | New el. steam boiler | Rademaker & Marsidi (2019)
Electric steam boiler | 41 | 2030 | UB | EUR (2020)/MWh steam/a | 22.8509 | New el. steam boiler | Rademaker & Marsidi (2019)
Electrical compression heat pump | 42 | 2030 | REF | EUR (2020)/MWh heat/a | 67.6725 | New el. compression heat pump | Fasihi et al. (2019)
Electrical compression heat pump | 42 | 2030 | LB | EUR (2020)/MWh heat/a | 67.6725 | New el. compression heat pump | Fasihi et al. (2019)
Electrical compression heat pump | 42 | 2030 | UB | EUR (2020)/MWh heat/a | 67.6725 | New el. compression heat pump | Fasihi et al. (2019)
Fischer-Tropsch synthesis plant (fuel oil) | 43 | 2030 | REF | EUR (2020)/MWh synthetic oil/a | 643.994 | New FTS plant | Kreidelmeyer et al. (2020)
Fischer-Tropsch synthesis plant (fuel oil) | 43 | 2030 | LB | EUR (2020)/MWh synthetic oil/a | 643.994 | New FTS plant | Kreidelmeyer et al. (2020)
Fischer-Tropsch synthesis plant (fuel oil) | 43 | 2030 | UB | EUR (2020)/MWh synthetic oil/a | 643.994 | New FTS plant | Kreidelmeyer et al. (2020)
Fischer-Tropsch synthesis plant (naphtha), biomass-based | 44 | 2030 | REF | EUR (2020)/t naphtha/a | 771.997 | New FTS plant | Geres et al. (2019), Kreidelmeyer et al. (2020) | Both available values averaged.
Fischer-Tropsch synthesis plant (naphtha), biomass-based | 44 | 2030 | LB | EUR (2020)/t naphtha/a | 600 | New FTS plant | Geres et al. (2019)
Fischer-Tropsch synthesis plant (naphtha), biomass-based | 44 | 2030 | UB | EUR (2020)/t naphtha/a | 943.994 | New FTS plant | Geres et al. (2019), Kreidelmeyer et al. (2020)
Fischer-Tropsch synthesis plant (naphtha), hydrogen-based | 45 | 2030 | REF | EUR (2020)/t naphtha/a | 471.997 | New FTS plant | Geres et al. (2019), Kreidelmeyer et al. (2020) | Both available values averaged.
Fischer-Tropsch synthesis plant (naphtha), hydrogen-based | 45 | 2030 | LB | EUR (2020)/t naphtha/a | 300 | New FTS plant | Geres et al. (2019)
Fischer-Tropsch synthesis plant (naphtha), hydrogen-based | 45 | 2030 | UB | EUR (2020)/t naphtha/a | 643.994 | New FTS plant | Kreidelmeyer et al. (2020)
Fischer-Tropsch synthesis plant (naphtha), plastic waste-based | 46 | 2030 | REF | EUR (2020)/t naphtha/a | 300 | New FTS plant | Geres et al. (2019)
Fischer-Tropsch synthesis plant (naphtha), plastic waste-based | 46 | 2030 | LB | EUR (2020)/t naphtha/a | 300 | New FTS plant | Geres et al. (2019)
Fischer-Tropsch synthesis plant (naphtha), plastic waste-based | 46 | 2030 | UB | EUR (2020)/t naphtha/a | 300 | New FTS plant | Geres et al. (2019)
Float glass furnace, conventional | 47 | 2030 | REF | EUR (2020)/t float glass/a | 205.5 | New furnace using natural gas as thermal energy input | Fleiter et al. (2023) | Same value as for container glass assumed.
Float glass furnace, conventional | 47 | 2030 | LB | EUR (2020)/t float glass/a | 175.8255 | New furnace using natural gas as thermal energy input | Ireson et al. (2019) | Same value as for container glass assumed.
Float glass furnace, conventional | 47 | 2030 | UB | EUR (2020)/t float glass/a | 100.4765 | New furnace using natural gas as thermal energy input | Chan et al. (2019) | Same value as for container glass assumed.
Float glass furnace, directly electrified | 48 | 2030 | REF | EUR (2020)/t float glass/a | 188 | RF of furnace to use hydrogen as thermal energy input | Fleiter et al. (2021)
Float glass furnace, directly electrified | 48 | 2030 | LB | EUR (2020)/t float glass/a | 100.4765 | RF of furnace to use hydrogen as thermal energy input | Chan et al. (2019)
Float glass furnace, directly electrified | 48 | 2030 | UB | EUR (2020)/t float glass/a | 301.4295 | RF of furnace to use hydrogen as thermal energy input | Kermeli et al. (2022)
Float glass furnace, hydrogen-based | 49 | 2030 | REF | EUR (2020)/t float glass/a | 68.4802 | New el. furnace | Durusut et al. (2019), Lyons et al. (2018) | Average of the provided range.
Float glass furnace, hydrogen-based | 49 | 2030 | LB | EUR (2020)/t float glass/a | 63.2124 | New el. furnace | Durusut et al. (2019)
Float glass furnace, hydrogen-based | 49 | 2030 | UB | EUR (2020)/t float glass/a | 73.7479 | New el. furnace | Durusut et al. (2019)
Graphic paper mill | 50 | 2030 | REF | EUR (2020)/t other graphic paper/a | 1284.6041 | Zero investment required to switch to low-carbon graphic paper production, as the existing paper machine is assumed to remain in operation | Rademaker & Marsidi (2019), van Dam et al. (2021) | Paper machine and stock preparation
Graphic paper mill | 50 | 2030 | LB | EUR (2020)/t other graphic paper/a | 1284.6041 | Zero investment required to switch to low-carbon graphic paper production, as the existing paper machine is assumed to remain in operation | Rademaker & Marsidi (2019), van Dam et al. (2021) | Paper machine and stock preparation
Graphic paper mill | 50 | 2030 | UB | EUR (2020)/t other graphic paper/a | 1284.6041 | Zero investment required to switch to low-carbon graphic paper production, as the existing paper machine is assumed to remain in operation | Rademaker & Marsidi (2019), van Dam et al. (2021) | Paper machine and stock preparation
Haber-Bosch synthesis plant | 51 | 2030 | REF | EUR (2020)/t ammonia/a | 600.3118 | New HB plant | Moritz et al. (2021) | Average of the provided range. Includes the air separation unit.
Haber-Bosch synthesis plant | 51 | 2030 | LB | EUR (2020)/t ammonia/a | 500.5452 | New HB plant | Moritz et al. (2021)
Haber-Bosch synthesis plant | 51 | 2030 | UB | EUR (2020)/t ammonia/a | 700.0784 | New HB plant | Moritz et al. (2021)
Haber-Bosch synthesis plant | 51 | 2030 | REF | EUR (2020)/t ammonia/a | 27 | Due to the air separation unit, the investment for a process conversion is €27 per ton. | Fleiter et al. (2021)
Haber-Bosch synthesis plant | 51 | 2030 | LB | EUR (2020)/t ammonia/a | 27 | Due to the air separation unit, the investment for a process conversion is €27 per ton. | Fleiter et al. (2021)
Haber-Bosch synthesis plant | 51 | 2030 | UB | EUR (2020)/t ammonia/a | 27 | Due to the air separation unit, the investment for a process conversion is €27 per ton. | Fleiter et al. (2021)
Hall-Héroult process plant, conventional | 52 | 2030 | REF | EUR (2020)/t aluminum /a | 4840.3381 | New Hall-Héroult plant using fossil fuels for anode prebaking | van Dam et al. (2021)
Hall-Héroult process plant, conventional | 52 | 2030 | LB | EUR (2020)/t aluminum /a | 3823.5459 | New Hall-Héroult plant using fossil fuels for anode prebaking | Lerede et al. (2021)
Hall-Héroult process plant, conventional | 52 | 2030 | UB | EUR (2020)/t aluminum /a | 6050.4226 | New Hall-Héroult plant using fossil fuels for anode prebaking | van Dam et al. (2021)
Hall-Héroult process plant, low-carbon | 53 | 2030 | REF | EUR (2020)/t aluminum /a | 593.5072 | RF to use anodes and wetted cathodes instead of carbon anodes | Brunke (2017), van Dril & Kortes (2019) | Inert anodes plus wetted cathodes
Hall-Héroult process plant, low-carbon | 53 | 2030 | LB | EUR (2020)/t aluminum /a | 543.0492 | RF to use anodes and wetted cathodes instead of carbon anodes | Brunke (2017) | Inert anodes plus wetted cathodes
Hall-Héroult process plant, low-carbon | 53 | 2030 | UB | EUR (2020)/t aluminum /a | 643.9652 | RF to use anodes and wetted cathodes instead of carbon anodes | van Dril & Kortes (2019) | Inert anodes plus wetted cathodes
H-DR shaft, electricity as additional heat source | 54 | 2030 | REF | EUR (2020)/t DRI/a | 261.3475 | New H-DR shaft with remaining process heat provided by electricity | Weckenborg et al. (2024)
H-DR shaft, electricity as additional heat source | 54 | 2030 | LB | EUR (2020)/t DRI/a | 241.1436 | New H-DR shaft with remaining process heat provided by electricity | Krüger et al. (2020)
H-DR shaft, electricity as additional heat source | 54 | 2030 | UB | EUR (2020)/t DRI/a | 297.252 | New H-DR shaft with remaining process heat provided by electricity | Haendel et al. (2021)
H-DR shaft, hydrogen as only heat source | 55 | 2030 | REF | EUR (2020)/t DRI/a | 261.3475 | New H-DR shaft using hydrogen as thermal energy input | Weckenborg et al. (2024)
H-DR shaft, hydrogen as only heat source | 55 | 2030 | LB | EUR (2020)/t DRI/a | 241.1436 | New H-DR shaft using hydrogen as thermal energy input | Krüger et al. (2020)
H-DR shaft, hydrogen as only heat source | 55 | 2030 | UB | EUR (2020)/t DRI/a | 297.252 | New H-DR shaft using hydrogen as thermal energy input | Haendel et al. (2021)
Lime kiln (for conventional primary steel) | 56 | 2030 | REF | EUR (2020)/t quicklime/a | 107.0724 | New lime kiln using fossil gas as thermal energy input | Fall et al. (2012)
Lime kiln (for conventional primary steel) | 56 | 2030 | LB | EUR (2020)/t quicklime/a | 80.2 | New lime kiln using fossil gas as thermal energy input | Fleiter et al. (2023)
Lime kiln (for conventional primary steel) | 56 | 2030 | UB | EUR (2020)/t quicklime/a | 179.7623 | New lime kiln using fossil gas as thermal energy input | Franken Maxit Mauermörtel GmbH & Co. (2022), TV Oberfranken GmbH & Co. KG (2016)
Lime kiln, conventional (for production systems other than primary steelmaking) | 57 | 2030 | REF | EUR (2020)/t quicklime/a | 107.0724 | New lime kiln using natural gas as thermal energy input | Fall et al. (2012)
Lime kiln, conventional (for production systems other than primary steelmaking) | 57 | 2030 | LB | EUR (2020)/t quicklime/a | 80.2 | New lime kiln using natural gas as thermal energy input | Fleiter et al. (2023)
Lime kiln, conventional (for production systems other than primary steelmaking) | 57 | 2030 | UB | EUR (2020)/t quicklime/a | 179.7623 | New lime kiln using natural gas as thermal energy input | Franken Maxit Mauermörtel GmbH & Co. (2022), TV Oberfranken GmbH & Co. KG (2016)
Lime kiln, directly electrified | 58 | 2030 | REF | EUR (2020)/t quicklime/a | --- | New el. lime kiln | --- | Process facility not yet commercially available in 2030. The expected market entry year is 2031 (cf. Market_entry_years sheet).
Lime kiln, directly electrified | 58 | 2030 | LB | EUR (2020)/t quicklime/a | --- | New el. lime kiln | --- | Process facility not yet commercially available in 2030. The expected market entry year is 2031 (cf. Market_entry_years sheet).
Lime kiln, directly electrified | 58 | 2030 | UB | EUR (2020)/t quicklime/a | --- | New el. lime kiln | --- | Process facility not yet commercially available in 2030. The expected market entry year is 2031 (cf. Market_entry_years sheet).
Lime kiln, hydrogen-based | 59 | 2030 | REF | EUR (2020)/t quicklime/a | 41.1314 | RF of lime kiln to use hydrogen as thermal energy input | Hill (2022)
Lime kiln, hydrogen-based | 59 | 2030 | LB | EUR (2020)/t quicklime/a | 39.636 | RF of lime kiln to use hydrogen as thermal energy input | Apodaca (2022), British Lime Association (2022)
Lime kiln, hydrogen-based | 59 | 2030 | UB | EUR (2020)/t quicklime/a | 89.6963 | RF of lime kiln to use hydrogen as thermal energy input | Apodaca (2022), British Lime Association (2022)
Mechanical pulping facility | 60 | 2030 | REF | EUR (2020)/t mechanical pulp/a | 346.7261 | Zero investment is assumed when switching to low-carbon mechanical pulp production, as the existing mill is expected to stay operational | Lerede et al. (2021)
Mechanical pulping facility | 60 | 2030 | LB | EUR (2020)/t mechanical pulp/a | 346.7261 | Zero investment is assumed when switching to low-carbon mechanical pulp production, as the existing mill is expected to stay operational | Lerede et al. (2021)
Mechanical pulping facility | 60 | 2030 | UB | EUR (2020)/t mechanical pulp/a | 346.7261 | Zero investment is assumed when switching to low-carbon mechanical pulp production, as the existing mill is expected to stay operational | Lerede et al. (2021)
Methanation plant | 61 | 2030 | REF | EUR (2020)/MWh methane/a | 77.5524 | New Methanation plant reactor | Agora Energiewende et al. (2018)
Methanation plant | 61 | 2030 | LB | EUR (2020)/MWh methane/a | 67.6035 | New methanation plant | Kreidelmeyer et al. (2020)
Methanation plant | 61 | 2030 | UB | EUR (2020)/MWh methane/a | 72.6684 | New methanation plant | Schmidt et al. (2018)
Methanol synthesis plant, conventional | 62 | 2030 | REF | EUR (2020)/t methanol/a | 442.6941 | New methanol plant | Kreidelmeyer et al. (2020)
Methanol synthesis plant, conventional | 62 | 2030 | LB | EUR (2020)/t methanol/a | 427.17 | New methanol plant | Kreidelmeyer et al. (2020)
Methanol synthesis plant, conventional | 62 | 2030 | UB | EUR (2020)/t methanol/a | 444.8041 | New methanol plant | Agora Energiewende et al. (2018)
Methanol synthesis plant, low-carbon | 63 | 2030 | REF | EUR (2020)/t methanol/a | 442.6941 | For new methanol plants used in the methanol-to-olefins route. Zero investment is assumed for defossilizing existing methanol plants, as they are expected to continue operating during the transition to low-carbon methanol production | Kreidelmeyer et al. (2020)
Methanol synthesis plant, low-carbon | 63 | 2030 | LB | EUR (2020)/t methanol/a | 427.17 | For new methanol plants used in the methanol-to-olefins route. Zero investment is assumed for defossilizing existing methanol plants, as they are expected to continue operating during the transition to low-carbon methanol production | Kreidelmeyer et al. (2020)
Methanol synthesis plant, low-carbon | 63 | 2030 | UB | EUR (2020)/t methanol/a | 444.8041 | For new methanol plants used in the methanol-to-olefins route. Zero investment is assumed for defossilizing existing methanol plants, as they are expected to continue operating during the transition to low-carbon methanol production | Agora Energiewende et al. (2018)
Methanol-to-olefins synthesis plant | 64 | 2030 | REF | EUR (2020)/t high value chemicals/a | 330.6071 | New MtO plant | Oliveira & Van Dril (2021)
Methanol-to-olefins synthesis plant | 64 | 2030 | LB | EUR (2020)/t high value chemicals/a | 330.6071 | New MtO plant | Oliveira & Van Dril (2021)
Methanol-to-olefins synthesis plant | 64 | 2030 | UB | EUR (2020)/t high value chemicals/a | 330.6071 | New MtO plant | Oliveira & Van Dril (2021)
Newspaper mill | 65 | 2030 | REF | EUR (2020)/t newspaper/a | 1284.6041 | Zero investment required to switch to low-carbon newspaper production, as the existing paper machine is assumed to remain in operation | Rademaker & Marsidi (2019), van Dam et al. (2021)
Newspaper mill | 65 | 2030 | LB | EUR (2020)/t newspaper/a | 1284.6041 | Zero investment required to switch to low-carbon newspaper production, as the existing paper machine is assumed to remain in operation | Rademaker & Marsidi (2019), van Dam et al. (2021)
Newspaper mill | 65 | 2030 | UB | EUR (2020)/t newspaper/a | 1284.6041 | Zero investment required to switch to low-carbon newspaper production, as the existing paper machine is assumed to remain in operation | Rademaker & Marsidi (2019), van Dam et al. (2021)
Pyrolysis plant, plastic waste-based | 66 | 2030 | REF | EUR (2020)/t naphtha/a | 576.9788 | New pyrolysis plant | Geres et al. (2019), de Leeuw & Koelemeijer (2022)
Pyrolysis plant, plastic waste-based | 66 | 2030 | LB | EUR (2020)/t naphtha/a | 480 | New pyrolysis plant | Geres et al. (2019)
Pyrolysis plant, plastic waste-based | 66 | 2030 | UB | EUR (2020)/t naphtha/a | 673.9576 | New pyrolysis plant | de Leeuw & Koelemeijer (2022)
Recycled fiber facility | 67 | 2030 | REF | EUR (2020)/t recycled fiber/a | 739.5085 | Zero investment is assumed when switching to low-carbon recycled pulp production, as the existing mill is expected to stay operational | Lerede et al. (2021)
Recycled fiber facility | 67 | 2030 | LB | EUR (2020)/t recycled fiber/a | 739.5085 | Zero investment is assumed when switching to low-carbon recycled pulp production, as the existing mill is expected to stay operational | Lerede et al. (2021)
Recycled fiber facility | 67 | 2030 | UB | EUR (2020)/t recycled fiber/a | 739.5085 | Zero investment is assumed when switching to low-carbon recycled pulp production, as the existing mill is expected to stay operational | Lerede et al. (2021)
Refractory production plant, conventional | 68 | 2030 | REF | EUR (2020)/t refractories/a | 308.3943 | New natural gas-fired integrated kiln-dryer plant | Shobha (2021)
Refractory production plant, conventional | 68 | 2030 | LB | EUR (2020)/t refractories/a | 209.4939 | New natural gas-fired integrated kiln-dryer plant | RHI Magnesita GmbH (2021)
Refractory production plant, conventional | 68 | 2030 | UB | EUR (2020)/t refractories/a | 321 | New natural gas-fired integrated kiln-dryer plant | Fleiter et al. (2023)
Refractory production plant, directly electrified | 69 | 2030 | REF | EUR (2020)/t refractories/a | 138.3134 | New el. kiln, new heat pump driven dryer, decoupling of the integrated kiln-dryer set-up | Geres et al. (2021)
Refractory production plant, directly electrified | 69 | 2030 | LB | EUR (2020)/t refractories/a | 136.7723 | New el. kiln, new heat pump driven dryer, decoupling of the integrated kiln-dryer set-up | Geres et al. (2021)
Refractory production plant, directly electrified | 69 | 2030 | UB | EUR (2020)/t refractories/a | 139.8545 | New el. kiln, new heat pump driven dryer, decoupling of the integrated kiln-dryer set-up | Geres et al. (2021)
Refractory production plant, hydrogen-based | 70 | 2030 | REF | EUR (2020)/t refractories/a | 33.5188 | RF of kiln to use hydrogen as thermal energy input, new heat pump driven dryer, decoupling of the integrated kiln-dryer set-up | Geres et al. (2021)
Refractory production plant, hydrogen-based | 70 | 2030 | LB | EUR (2020)/t refractories/a | 31.9777 | RF of kiln to use hydrogen as thermal energy input, new heat pump driven dryer, decoupling of the integrated kiln-dryer set-up | Geres et al. (2021)
Refractory production plant, hydrogen-based | 70 | 2030 | UB | EUR (2020)/t refractories/a | 35.0599 | RF of kiln to use hydrogen as thermal energy input, new heat pump driven dryer, decoupling of the integrated kiln-dryer set-up | Geres et al. (2021)
Rolling mill, conventional | 71 | 2030 | REF | EUR (2020)/t rolled steel/a | 204.2385 | New furnace using fossil gas as thermal energy input | Schneider & Lechtenböhmer (2016)
Rolling mill, conventional | 71 | 2030 | LB | EUR (2020)/t rolled steel/a | 178.5183 | New furnace using fossil gas as thermal energy input | ArcelorMittal (2015)
Rolling mill, conventional | 71 | 2030 | UB | EUR (2020)/t rolled steel/a | 208.2112 | New furnace using fossil gas as thermal energy input | Cordellt BV (2012)
Rolling mill, conventional | 71 | 2030 | REF | EUR (2020)/t rolled steel/a | 102.1193 | Refurbishment of furnace | Schneider & Lechtenböhmer (2016)
Rolling mill, conventional | 71 | 2030 | LB | EUR (2020)/t rolled steel/a | 102.1193 | Refurbishment of furnace | Schneider & Lechtenböhmer (2016)
Rolling mill, conventional | 71 | 2030 | UB | EUR (2020)/t rolled steel/a | 102.1193 | Refurbishment of furnace | Schneider & Lechtenböhmer (2016)
Rolling mill, directly electrified | 72 | 2030 | REF | EUR (2020)/t rolled steel/a | 124.6154 | New el. furnace | Farrar (2022)
Rolling mill, directly electrified | 72 | 2030 | LB | EUR (2020)/t rolled steel/a | 124.6154 | New el. furnace | Farrar (2022)
Rolling mill, directly electrified | 72 | 2030 | UB | EUR (2020)/t rolled steel/a | 124.6154 | New el. furnace | Farrar (2022)
Rolling mill, hydrogen-based | 73 | 2030 | REF | EUR (2020)/t rolled steel/a | 204.2385 | RF of furnace to use hydrogen as thermal energy input | Schneider & Lechtenböhmer (2016)
Rolling mill, hydrogen-based | 73 | 2030 | LB | EUR (2020)/t rolled steel/a | 178.5183 | RF of furnace to use hydrogen as thermal energy input | ArcelorMittal (2015)
Rolling mill, hydrogen-based | 73 | 2030 | UB | EUR (2020)/t rolled steel/a | 208.2112 | RF of furnace to use hydrogen as thermal energy input | Cordellt BV (2012)
Sinter plant | 74 | 2030 | REF | EUR (2020)/t sinter/a | 41.6422 | New sinter plant | Cordellt BV (2012)
Sinter plant | 74 | 2030 | LB | EUR (2020)/t sinter/a | 37.2574 | New sinter plant | IEA Environmental Projects Ltd. (2013)
Sinter plant | 74 | 2030 | UB | EUR (2020)/t sinter/a | 54.8664 | New sinter plant | Wörtler et al. (2013)
Sinter plant | 74 | 2030 | REF | EUR (2020)/t sinter/a | 16.1372 | Refurbishment of sinter plant | Wörtler et al. (2013)
Sinter plant | 74 | 2030 | LB | EUR (2020)/t sinter/a | 16.1372 | Refurbishment of sinter plant | Wörtler et al. (2013)
Sinter plant | 74 | 2030 | UB | EUR (2020)/t sinter/a | 16.1372 | Refurbishment of sinter plant | Wörtler et al. (2013)
Solvay process plant, conventional | 75 | 2030 | REF | EUR (2020)/t soda ash/a | 102.7405 | Refurbishment of an existing plant for integrated design and optimized operation to minimize carbon dioxide emissions, excluding investments for a new CHP plant and lime kiln, which are considered separately | Boulamanti & Moya (2017)
Solvay process plant, conventional | 75 | 2030 | LB | EUR (2020)/t soda ash/a | 102.7405 | Refurbishment of an existing plant for integrated design and optimized operation to minimize carbon dioxide emissions, excluding investments for a new CHP plant and lime kiln, which are considered separately | Boulamanti & Moya (2017)
Solvay process plant, conventional | 75 | 2030 | UB | EUR (2020)/t soda ash/a | 102.7405 | Refurbishment of an existing plant for integrated design and optimized operation to minimize carbon dioxide emissions, excluding investments for a new CHP plant and lime kiln, which are considered separately | Boulamanti & Moya (2017)
Solvay process plant, low-carbon | 76 | 2030 | REF | EUR (2020)/t soda ash/a | --- | Only investment in steam supply and the lime plant is assumed to be necessary. | --- | Process facility not yet commercially available in 2030. The expected market entry year is 2031 (cf. Market_entry_years sheet).
Solvay process plant, low-carbon | 76 | 2030 | LB | EUR (2020)/t soda ash/a | --- | Only investment in steam supply and the lime plant is assumed to be necessary. | --- | Process facility not yet commercially available in 2030. The expected market entry year is 2031 (cf. Market_entry_years sheet).
Solvay process plant, low-carbon | 76 | 2030 | UB | EUR (2020)/t soda ash/a | --- | Only investment in steam supply and the lime plant is assumed to be necessary. | --- | Process facility not yet commercially available in 2030. The expected market entry year is 2031 (cf. Market_entry_years sheet).
Steam boiler, conventional | 77 | 2030 | REF | EUR (2020)/MWh steam/a | 10.0677 | New natural gas-fired steam boiler | van Dam et al. (2021)
Steam boiler, conventional | 77 | 2030 | LB | EUR (2020)/MWh steam/a | 9.5379 | New natural gas-fired steam boiler | van Dam et al. (2021)
Steam boiler, conventional | 77 | 2030 | UB | EUR (2020)/MWh steam/a | 10.5976 | New natural gas-fired steam boiler | van Dam et al. (2021)
Steam boiler, hydrogen-based | 78 | 2030 | REF | EUR (2020)/MWh steam/a | 26.2068 | New hydrogen-fired steam boiler | Lyons et al. (2018)
Steam boiler, hydrogen-based | 78 | 2030 | LB | EUR (2020)/MWh steam/a | 26.2068 | New hydrogen-fired steam boiler | Lyons et al. (2018)
Steam boiler, hydrogen-based | 78 | 2030 | UB | EUR (2020)/MWh steam/a | 26.2068 | New hydrogen-fired steam boiler | Lyons et al. (2018)
Steam boiler, hydrogen-based | 78 | 2030 | REF | EUR (2020)/MWh steam/a | 16.0579 | RF of steam boiler to use hydrogen as thermal energy input | van Dam et al. (2021)
Steam boiler, hydrogen-based | 78 | 2030 | LB | EUR (2020)/MWh steam/a | 13.7639 | RF of steam boiler to use hydrogen as thermal energy input | van Dam et al. (2021)
Steam boiler, hydrogen-based | 78 | 2030 | UB | EUR (2020)/MWh steam/a | 18.3519 | RF of steam boiler to use hydrogen as thermal energy input | van Dam et al. (2021)
Steam cracker, conventional | 79 | 2030 | REF | EUR (2020)/t high value chemicals/a | 445.1942 | New SC using fossil naphtha and intermediate products as thermal energy input | Bazzanella & Ausfelder (2017)
Steam cracker, conventional | 79 | 2030 | LB | EUR (2020)/t high value chemicals/a | 356.5909 | New SC using fossil naphtha and intermediate products as thermal energy input | Yang & You (2017)
Steam cracker, conventional | 79 | 2030 | UB | EUR (2020)/t high value chemicals/a | 527.0826 | New SC using fossil naphtha and intermediate products as thermal energy input | Spallina et al. (2017)
Steam cracker, directly electrified | 80 | 2030 | REF | EUR (2020)/t high value chemicals/a | 251.1912 | RF of SC to use electricity instead of the intermediates fuel oil and methane as thermal energy inputs | Geres et al. (2019)
Steam cracker, directly electrified | 80 | 2030 | LB | EUR (2020)/t high value chemicals/a | 251.1912 | RF of SC to use electricity instead of the intermediates fuel oil and methane as thermal energy inputs | Geres et al. (2019)
Steam cracker, directly electrified | 80 | 2030 | UB | EUR (2020)/t high value chemicals/a | 251.1912 | RF of SC to use electricity instead of the intermediates fuel oil and methane as thermal energy inputs | Geres et al. (2019)
Steam cracker, hydrogen-based | 81 | 2030 | REF | EUR (2020)/t high value chemicals/a | 106.5051 | RF of SC to use hydrogen instead of the intermediates fuel oil and methane as thermal energy inputs | van Dam et al. (2021)
Steam cracker, hydrogen-based | 81 | 2030 | LB | EUR (2020)/t high value chemicals/a | 106.5051 | RF of SC to use hydrogen instead of the intermediates fuel oil and methane as thermal energy inputs | van Dam et al. (2021)
Steam cracker, hydrogen-based | 81 | 2030 | UB | EUR (2020)/t high value chemicals/a | 106.5051 | RF of SC to use hydrogen instead of the intermediates fuel oil and methane as thermal energy inputs | van Dam et al. (2021)
Steam reformer | 82 | 2030 | REF | EUR (2020)/t hydrogen/a | 1397.8361 | New SMR | International Energy Agency (2015), Kreidelmeyer et al. (2020) | Both available values averaged.
Steam reformer | 82 | 2030 | LB | EUR (2020)/t hydrogen/a | 1202.7892 | New SMR | Kreidelmeyer et al. (2020)
Steam reformer | 82 | 2030 | UB | EUR (2020)/t hydrogen/a | 1592.8829 | New SMR | International Energy Agency (2015)
Tissue paper mill | 83 | 2030 | REF | EUR (2020)/t tissue paper/a | 1284.6041 | Zero investment required to switch to low-carbon tissue production, as the existing paper machine is assumed to remain in operation | Rademaker & Marsidi (2019), van Dam et al. (2021) | Paper machine and stock preparation
Tissue paper mill | 83 | 2030 | LB | EUR (2020)/t tissue paper/a | 1284.6041 | Zero investment required to switch to low-carbon tissue production, as the existing paper machine is assumed to remain in operation | Rademaker & Marsidi (2019), van Dam et al. (2021) | Paper machine and stock preparation
Tissue paper mill | 83 | 2030 | UB | EUR (2020)/t tissue paper/a | 1284.6041 | Zero investment required to switch to low-carbon tissue production, as the existing paper machine is assumed to remain in operation | Rademaker & Marsidi (2019), van Dam et al. (2021) | Paper machine and stock preparation
Urea synthesis reactor | 84 | 2030 | REF | EUR (2020)/t urea | 146.1187 | Zero investment required for the urea process itself to implement low-carbon production, as the existing synthesis reactor is assumed to remain in operation | Zecca & Manzolini (2021)
Urea synthesis reactor | 84 | 2030 | LB | EUR (2020)/t urea | 95.5787 | Zero investment required for the urea process itself to implement low-carbon production, as the existing synthesis reactor is assumed to remain in operation | Gyanwali et al. (2023)
Urea synthesis reactor | 84 | 2030 | UB | EUR (2020)/t urea | 189.9315 | Zero investment required for the urea process itself to implement low-carbon production, as the existing synthesis reactor is assumed to remain in operation | Verpoort et al. (2024)
Air separation unit | 1 | 2035 | REF | EUR (2020)/t oxygen/a | 141.4421 | New oxygen plant | IEA Environmental Projects Ltd. (2013) | High-purity oxygen (Purity: 99.5-99.8 %)
Air separation unit | 1 | 2035 | LB | EUR (2020)/t oxygen/a | 141.4421 | New oxygen plant | IEA Environmental Projects Ltd. (2013) | High-purity oxygen (Purity: 99.5-99.8 %)
Air separation unit | 1 | 2035 | UB | EUR (2020)/t oxygen/a | 141.4421 | New oxygen plant | IEA Environmental Projects Ltd. (2013) | High-purity oxygen (Purity: 99.5-99.8 %)
Aluminum recycling plant, conventional | 2 | 2035 | REF | EUR (2020)/t aluminum /a | 1078.4127 | New secondary aluminum production plant using natural gas as thermal energy input | Lerede et al. (2021)
Aluminum recycling plant, conventional | 2 | 2035 | LB | EUR (2020)/t aluminum /a | 1078.4127 | New secondary aluminum production plant using natural gas as thermal energy input | Lerede et al. (2021)
Aluminum recycling plant, conventional | 2 | 2035 | UB | EUR (2020)/t aluminum /a | 1078.4127 | New secondary aluminum production plant using natural gas as thermal energy input | Lerede et al. (2021)
Aluminum recycling plant, directly electrified | 3 | 2035 | REF | EUR (2020)/t aluminum /a | 210.1342 | New el. furnace | European Commission (2005), Kermeli et al. (2022)
Aluminum recycling plant, directly electrified | 3 | 2035 | LB | EUR (2020)/t aluminum /a | 210.1342 | New el. furnace | European Commission (2005), Kermeli et al. (2022)
Aluminum recycling plant, directly electrified | 3 | 2035 | UB | EUR (2020)/t aluminum /a | 210.1342 | New el. furnace | European Commission (2005), Kermeli et al. (2022)
Aluminum recycling plant, hydrogen-based | 4 | 2035 | REF | EUR (2020)/t aluminum /a | 16.4616 | RF of furnace to use hydrogen as thermal energy input | Lyons et al. (2018)
Aluminum recycling plant, hydrogen-based | 4 | 2035 | LB | EUR (2020)/t aluminum /a | 14.4143 | RF of furnace to use hydrogen as thermal energy input | Lyons et al. (2018)
Aluminum recycling plant, hydrogen-based | 4 | 2035 | UB | EUR (2020)/t aluminum /a | 16.4616 | RF of furnace to use hydrogen as thermal energy input | Lyons et al. (2018)
Basic oxygen furnace | 5 | 2035 | REF | EUR (2020)/t liquid steel/a | 74.956 | New basic oxygen furnace | Cordellt BV (2012)
Basic oxygen furnace | 5 | 2035 | LB | EUR (2020)/t liquid steel/a | 64.0784 | New basic oxygen furnace | Wörtler et al. (2013)
Basic oxygen furnace | 5 | 2035 | UB | EUR (2020)/t liquid steel/a | 79.4992 | New basic oxygen furnace | IEA Environmental Projects Ltd. (2013)
Basic oxygen furnace | 5 | 2035 | REF | EUR (2020)/t liquid steel/a | 14.8105 | Refurbishment of basic oxygen furnace | Wörtler et al. (2013)
Basic oxygen furnace | 5 | 2035 | LB | EUR (2020)/t liquid steel/a | 14.8105 | Refurbishment of basic oxygen furnace | Wörtler et al. (2013)
Basic oxygen furnace | 5 | 2035 | UB | EUR (2020)/t liquid steel/a | 14.8105 | Refurbishment of basic oxygen furnace | Wörtler et al. (2013)
Bayer process plant, conventional | 6 | 2035 | REF | EUR (2020)/t alumina /a | 1355.6208 | New Bayer process plant using natural gas as thermal energy input | Lerede et al. (2021)
Bayer process plant, conventional | 6 | 2035 | LB | EUR (2020)/t alumina /a | 1355.6208 | New Bayer process plant using natural gas as thermal energy input | Lerede et al. (2021)
Bayer process plant, conventional | 6 | 2035 | UB | EUR (2020)/t alumina /a | 1355.6208 | New Bayer process plant using natural gas as thermal energy input | Lerede et al. (2021)
Bayer process plant, directly electrified | 7 | 2035 | REF | EUR (2020)/t alumina /a | 91.9367 | New el. calciner | Andersson & Skogström (2020)
Bayer process plant, directly electrified | 7 | 2035 | LB | EUR (2020)/t alumina /a | 75.0609 | New el. calciner | Andersson & Skogström (2020)
Bayer process plant, directly electrified | 7 | 2035 | UB | EUR (2020)/t alumina /a | 110.0598 | New el. calciner | Andersson & Skogström (2020)
Bayer process plant, hydrogen-based | 8 | 2035 | REF | EUR (2020)/t alumina /a | 38.8241 | RF of calciner to use hydrogen as thermal energy input | Apodaca (2022), British Lime Association (2022) | It is assumed that the investment per unit of fuel input to convert the calciner to use hydrogen is the same as for the reference lime plant.
Bayer process plant, hydrogen-based | 8 | 2035 | LB | EUR (2020)/t alumina /a | 33.3587 | RF of calciner to use hydrogen as thermal energy input | Hill (2022) | It is assumed that the investment per unit of fuel input to convert the calciner to use hydrogen is the same as for the reference lime plant.
Bayer process plant, hydrogen-based | 8 | 2035 | UB | EUR (2020)/t alumina /a | 96.7598 | RF of calciner to use hydrogen as thermal energy input | Apodaca (2022), British Lime Association (2022) | It is assumed that the investment per unit of fuel input to convert the calciner to use hydrogen is the same as for the reference lime plant.
Blast furnace | 9 | 2035 | REF | EUR (2020)/t pig iron/a | 186.9532 | New blast furnace | Cordellt BV (2012), Wörtler et al. (2013) | Both available values averaged.
Blast furnace | 9 | 2035 | LB | EUR (2020)/t pig iron/a | 182.9883 | New blast furnace | Wörtler et al. (2013)
Blast furnace | 9 | 2035 | UB | EUR (2020)/t pig iron/a | 190.9181 | New blast furnace | Cordellt BV (2012)
Blast furnace | 9 | 2035 | REF | EUR (2020)/t pig iron/a | 90.8801 | Blast furnace refurbishment | Wörtler et al. (2013)
Blast furnace | 9 | 2035 | LB | EUR (2020)/t pig iron/a | 90.8801 | Blast furnace refurbishment | Wörtler et al. (2013)
Blast furnace | 9 | 2035 | UB | EUR (2020)/t pig iron/a | 90.8801 | Blast furnace refurbishment | Wörtler et al. (2013)
Brick production plant, conventional | 10 | 2035 | REF | EUR (2020)/t bricks/a | 214 | New natural gas-fired integrated kiln-dryer plant | Fleiter et al. (2023)
Brick production plant, conventional | 10 | 2035 | LB | EUR (2020)/t bricks/a | 150.7147 | New natural gas-fired integrated kiln-dryer plant | Besier (2020)
Brick production plant, conventional | 10 | 2035 | UB | EUR (2020)/t bricks/a | 321 | New natural gas-fired integrated kiln-dryer plant | Fleiter et al. (2023)
Brick production plant, directly electrified | 11 | 2035 | REF | EUR (2020)/t bricks/a | 184.9315 | New el. kiln and new heat pump driven dryer, decoupling of the integrated kiln-dryer set-up | Geres et al. (2021)
Brick production plant, directly electrified | 11 | 2035 | LB | EUR (2020)/t bricks/a | 184.9315 | New el. kiln and new heat pump driven dryer, decoupling of the integrated kiln-dryer set-up | Geres et al. (2021)
Brick production plant, directly electrified | 11 | 2035 | UB | EUR (2020)/t bricks/a | 184.9315 | New el. kiln and new heat pump driven dryer, decoupling of the integrated kiln-dryer set-up | Geres et al. (2021)
Brick production plant, hydrogen-based | 12 | 2035 | REF | EUR (2020)/t bricks/a | 80.137 | RF of kiln to use hydrogen as thermal energy input, new heat pump driven dryer, decoupling of the integrated kiln-dryer set-up | Geres et al. (2021)
Brick production plant, hydrogen-based | 12 | 2035 | LB | EUR (2020)/t bricks/a | 80.137 | RF of kiln to use hydrogen as thermal energy input, new heat pump driven dryer, decoupling of the integrated kiln-dryer set-up | Geres et al. (2021)
Brick production plant, hydrogen-based | 12 | 2035 | UB | EUR (2020)/t bricks/a | 80.137 | RF of kiln to use hydrogen as thermal energy input, new heat pump driven dryer, decoupling of the integrated kiln-dryer set-up | Geres et al. (2021)
Carbon capture and storage equipment | 13 | 2035 | REF | EUR (2020)/t carbon dioxide captured/a | 156.3927 | Implementation of equipment for capturing of carbon dioxide for permanent storage | Danish Energy Agency (2021), Gerbelová et al. (2016)
Carbon capture and storage equipment | 13 | 2035 | LB | EUR (2020)/t carbon dioxide captured/a | 150 | Implementation of equipment for capturing of carbon dioxide for permanent storage | Danish Energy Agency (2021), Gerbelová et al. (2016)
Carbon capture and storage equipment | 13 | 2035 | UB | EUR (2020)/t carbon dioxide captured/a | 161.2278 | Implementation of equipment for capturing of carbon dioxide for permanent storage | Danish Energy Agency (2021), Gerbelová et al. (2016)
Carbon capture and utilization system | 14 | 2035 | REF | EUR (2020)/t carbon dioxide captured/a | 156.3927 | Implementation of a system to capture and utilize carbon dioxide from stack gases within the same site | Danish Energy Agency (2021), Gerbelová et al. (2016)
Carbon capture and utilization system | 14 | 2035 | LB | EUR (2020)/t carbon dioxide captured/a | 150 | Implementation of a system to capture and utilize carbon dioxide from stack gases within the same site | Danish Energy Agency (2021), Gerbelová et al. (2016)
Carbon capture and utilization system | 14 | 2035 | UB | EUR (2020)/t carbon dioxide captured/a | 161.2278 | Implementation of a system to capture and utilize carbon dioxide from stack gases within the same site | Danish Energy Agency (2021), Gerbelová et al. (2016)
Chlorine plant using membrane cells | 15 | 2035 | REF | EUR (2020)/t chlorine/a | 578.577 | New chlorine production plant using membrane cells. Zero investment is required for this process to transition to low-carbon production | Lerede et al. (2021)
Chlorine plant using membrane cells | 15 | 2035 | LB | EUR (2020)/t chlorine/a | 436.1441 | New chlorine production plant using membrane cells. Zero investment is required for this process to transition to low-carbon production | Ramdin et al. (2019)
Chlorine plant using membrane cells | 15 | 2035 | UB | EUR (2020)/t chlorine/a | 654.2161 | New chlorine production plant using membrane cells. Zero investment is required for this process to transition to low-carbon production | Ramdin et al. (2019)
Chlorine plant using oxygen-depolarized cathodes | 16 | 2035 | REF | EUR (2020)/t chlorine/a | 108.6733 | RF of a chlorine plant using membrane cells to oxygen-depolarized cathodes | Brunke (2017)
Chlorine plant using oxygen-depolarized cathodes | 16 | 2035 | LB | EUR (2020)/t chlorine/a | 79.4261 | RF of a chlorine plant using membrane cells to oxygen-depolarized cathodes | Brinkmann et al. (2014)
Chlorine plant using oxygen-depolarized cathodes | 16 | 2035 | UB | EUR (2020)/t chlorine/a | 113.4658 | RF of a chlorine plant using membrane cells to oxygen-depolarized cathodes | Brinkmann et al. (2014)
CHP plant conventional, electricity-led (employed in the primary steel production route) | 17 | 2035 | REF | EUR (2020)/MWh electricity/a | 108.2773 | New fossil gas-fired CHP plant | IEA Environmental Projects Ltd. (2013), Pardo & Moya (2012) | Both available values averaged.
CHP plant conventional, electricity-led (employed in the primary steel production route) | 17 | 2035 | LB | EUR (2020)/MWh electricity/a | 90.6691 | New fossil gas-fired CHP plant | Pardo & Moya (2012)
CHP plant conventional, electricity-led (employed in the primary steel production route) | 17 | 2035 | UB | EUR (2020)/MWh electricity/a | 125.8855 | New fossil gas-fired CHP plant | IEA Environmental Projects Ltd. (2013)
CHP plant conventional, heat-led (employed in paper and soda ash production) | 18 | 2035 | REF | EUR (2020)/MWh steam/a | 49.1687 | New natural gas-fired CHP plant | van Dam et al. (2021)
CHP plant conventional, heat-led (employed in paper and soda ash production) | 18 | 2035 | LB | EUR (2020)/MWh steam/a | 46.0354 | New natural gas-fired CHP plant | van Dam et al. (2021)
CHP plant conventional, heat-led (employed in paper and soda ash production) | 18 | 2035 | UB | EUR (2020)/MWh steam/a | 53.5071 | New natural gas-fired CHP plant | van Dam et al. (2021)
CHP plant low-carbon, electricity-led (employed in the methanol-to-olefins route and chlorine production) | 19 | 2035 | REF | EUR (2020)/MWh electricity/a | 109.2506 | New process gas-fired CHP plant | Danish Energy Agency (2024)
CHP plant low-carbon, electricity-led (employed in the methanol-to-olefins route and chlorine production) | 19 | 2035 | LB | EUR (2020)/MWh electricity/a | 108.6095 | New process gas-fired CHP plant | Carlsson et al. (2014)
CHP plant low-carbon, electricity-led (employed in the methanol-to-olefins route and chlorine production) | 19 | 2035 | UB | EUR (2020)/MWh electricity/a | 149.6398 | New process gas-fired CHP plant | Carlsson et al. (2014)
CHP plant low-carbon, heat-led (employed in paper and soda ash production) | 20 | 2035 | REF | EUR (2020)/MWh steam/a | 55.3148 | New hydrogen-fired CHP plant | Element Energy & Equinor (2019), van Dam et al. (2021) | Average of the provided range.
CHP plant low-carbon, heat-led (employed in paper and soda ash production) | 20 | 2035 | LB | EUR (2020)/MWh steam/a | 50.6389 | New hydrogen-fired CHP plant | Element Energy & Equinor (2019), van Dam et al. (2021)
CHP plant low-carbon, heat-led (employed in paper and soda ash production) | 20 | 2035 | UB | EUR (2020)/MWh steam/a | 61.5332 | New hydrogen-fired CHP plant | Element Energy & Equinor (2019), van Dam et al. (2021)
CHP plant low-carbon, heat-led (employed in paper and soda ash production) | 20 | 2035 | REF | EUR (2020)/MWh steam/a | 8.6045 | RF of CHP plant to use hydrogen as thermal energy input | Element Energy & Equinor (2019), van Dam et al. (2021) | Average of the provided range.
CHP plant low-carbon, heat-led (employed in paper and soda ash production) | 20 | 2035 | LB | EUR (2020)/MWh steam/a | 6.9053 | RF of CHP plant to use hydrogen as thermal energy input | Element Energy & Equinor (2019), van Dam et al. (2021)
CHP plant low-carbon, heat-led (employed in paper and soda ash production) | 20 | 2035 | UB | EUR (2020)/MWh steam/a | 10.7014 | RF of CHP plant to use hydrogen as thermal energy input | Element Energy & Equinor (2019), van Dam et al. (2021)
Clinker burning facility, conventional | 21 | 2035 | REF | EUR (2020)/t clinker/a | 201.4782 | New clinker production plant using hard coal and secondary fuels as thermal energy input | Anantharaman et al. (2016)
Clinker burning facility, conventional | 21 | 2035 | LB | EUR (2020)/t clinker/a | 86 | New clinker production plant using hard coal and secondary fuels as thermal energy input | Fleiter et al. (2023)
Clinker burning facility, conventional | 21 | 2035 | UB | EUR (2020)/t clinker/a | 302.4077 | New clinker production plant using hard coal and secondary fuels as thermal energy input | Lerede et al. (2021)
Clinker burning facility, directly electrified | 22 | 2035 | REF | EUR (2020)/t clinker/a | 157.4 | New el. Kiln | Fleiter et al. (2023)
Clinker burning facility, directly electrified | 22 | 2035 | LB | EUR (2020)/t clinker/a | 157.4 | New el. Kiln | Fleiter et al. (2023)
Clinker burning facility, directly electrified | 22 | 2035 | UB | EUR (2020)/t clinker/a | 157.4 | New el. Kiln | Fleiter et al. (2023)
Clinker burning facility, hydrogen-based | 23 | 2035 | REF | EUR (2020)/t clinker/a | 53.7 | RF of kiln to use hydrogen as thermal energy input | Fleiter et al. (2023)
Clinker burning facility, hydrogen-based | 23 | 2035 | LB | EUR (2020)/t clinker/a | 53.7 | RF of kiln to use hydrogen as thermal energy input | Fleiter et al. (2023)
Clinker burning facility, hydrogen-based | 23 | 2035 | UB | EUR (2020)/t clinker/a | 53.7 | RF of kiln to use hydrogen as thermal energy input | Fleiter et al. (2023)
Cokery (copper) | 24 | 2035 | REF | EUR (2020)/MWh coke/a | 291.4957 | New cokery for primary copper production | Cordellt BV (2012)
Cokery (copper) | 24 | 2035 | LB | EUR (2020)/MWh coke/a | 179.3139 | New cokery for primary copper production | IEA Environmental Projects Ltd. (2013)
Cokery (copper) | 24 | 2035 | UB | EUR (2020)/MWh coke/a | 379.5684 | New cokery for primary copper production | Wörtler et al. (2013)
Cokery (steel) | 25 | 2035 | REF | EUR (2020)/t coke/a | 291.4957 | New cokery for primary steel production | Cordellt BV (2012)
Cokery (steel) | 25 | 2035 | LB | EUR (2020)/t coke/a | 179.3139 | New cokery for primary steel production | IEA Environmental Projects Ltd. (2013)
Cokery (steel) | 25 | 2035 | UB | EUR (2020)/t coke/a | 379.5684 | New cokery for primary steel production | Wörtler et al. (2013)
Cokery (steel) | 25 | 2035 | REF | EUR (2020)/t coke/a | 56.6023 | Refurbishment of cokery | Wörtler et al. (2013)
Cokery (steel) | 25 | 2035 | LB | EUR (2020)/t coke/a | 56.6023 | Refurbishment of cokery | Wörtler et al. (2013)
Cokery (steel) | 25 | 2035 | UB | EUR (2020)/t coke/a | 56.6023 | Refurbishment of cokery | Wörtler et al. (2013)
Container glass furnace, conventional | 26 | 2035 | REF | EUR (2020)/t container glass/a | 205.5 | New furnace using natural gas as thermal energy input | Fleiter et al. (2023)
Container glass furnace, conventional | 26 | 2035 | LB | EUR (2020)/t container glass/a | 175.8255 | New furnace using natural gas as thermal energy input | Ireson et al. (2019)
Container glass furnace, conventional | 26 | 2035 | UB | EUR (2020)/t container glass/a | 100.4765 | New furnace using natural gas as thermal energy input | Chan et al. (2019)
Container glass furnace, directly electrified | 27 | 2035 | REF | EUR (2020)/t container glass/a | 179.5 | RF of furnace to use hydrogen as thermal energy input | Fleiter et al. (2021)
Container glass furnace, directly electrified | 27 | 2035 | LB | EUR (2020)/t container glass/a | 100.4765 | RF of furnace to use hydrogen as thermal energy input | Chan et al. (2019)
Container glass furnace, directly electrified | 27 | 2035 | UB | EUR (2020)/t container glass/a | 301.4295 | RF of furnace to use hydrogen as thermal energy input | Kermeli et al. (2022)
Container glass furnace, hydrogen-based | 28 | 2035 | REF | EUR (2020)/t container glass/a | 68.4802 | New el. furnace | Durusut et al. (2019)
Container glass furnace, hydrogen-based | 28 | 2035 | LB | EUR (2020)/t container glass/a | 63.2124 | New el. furnace | Durusut et al. (2019)
Container glass furnace, hydrogen-based | 28 | 2035 | UB | EUR (2020)/t container glass/a | 73.7479 | New el. furnace | Durusut et al. (2019)
Continuous caster, conventional | 29 | 2035 | REF | EUR (2020)/t crude steel/a | 57.3496 | New continuous caster using fossil gas as thermal energy input | Saarstahl AG (2019)
Continuous caster, conventional | 29 | 2035 | LB | EUR (2020)/t crude steel/a | 28.1516 | New continuous caster using fossil gas as thermal energy input | B2B PORTAL for technical and commercial foundry management (2022)
Continuous caster, conventional | 29 | 2035 | UB | EUR (2020)/t crude steel/a | 79.176 | New continuous caster using fossil gas as thermal energy input | Stainless Steel World (2015)
Continuous caster, directly electrified | 30 | 2035 | REF | EUR (2020)/t crude steel/a | 57.3496 | New el. furnace | Saarstahl AG (2019)
Continuous caster, directly electrified | 30 | 2035 | LB | EUR (2020)/t crude steel/a | 28.1516 | New el. furnace | B2B PORTAL for technical and commercial foundry management (2022)
Continuous caster, directly electrified | 30 | 2035 | UB | EUR (2020)/t crude steel/a | 79.176 | New el. furnace | Stainless Steel World (2015)
Continuous caster, hydrogen-based | 31 | 2035 | REF | EUR (2020)/t crude steel/a | 28.6748 | RF of furnace to use hydrogen as thermal energy input | Saarstahl AG (2019) | 50 % of the investment in a new plant is assumed.
Continuous caster, hydrogen-based | 31 | 2035 | LB | EUR (2020)/t crude steel/a | 14.0758 | RF of furnace to use hydrogen as thermal energy input | B2B PORTAL for technical and commercial foundry management (2022) | 50 % of the investment in a new plant is assumed.
Continuous caster, hydrogen-based | 31 | 2035 | UB | EUR (2020)/t crude steel/a | 39.588 | RF of furnace to use hydrogen as thermal energy input | Stainless Steel World (2015) | 50 % of the investment in a new plant is assumed.
Copper plant, conventional | 32 | 2035 | REF | EUR (2020)/t primary copper/a | 5987.5456 | New smelter (including sulfuric acid plant) and electrolytic refinery | Lerede et al. (2021), Schlesinger et al. (2011)
Copper plant, conventional | 32 | 2035 | LB | EUR (2020)/t primary copper/a | 3823.5459 | New smelter (including sulfuric acid plant) and electrolytic refinery | Lerede et al. (2021)
Copper plant, conventional | 32 | 2035 | UB | EUR (2020)/t primary copper/a | 8151.5453 | New smelter (including sulfuric acid plant) and electrolytic refinery | Schlesinger et al. (2011)
Copper plant, electricity as additional heat source | 33 | 2035 | REF | EUR (2020)/t primary copper/a | 1430.4037 | Installation of new equipment designed to use hydrogen as a reductant and to supply high-temperature process heat. | Lyons et al. (2018), Schlesinger et al. (2011) | Complete exchange of the anode furnaces, the anode casting equipment, and the Cu-from-slag recovery equipment assumed.
Copper plant, electricity as additional heat source | 33 | 2035 | LB | EUR (2020)/t primary copper/a | 1430.4037 | Installation of new equipment designed to use hydrogen as a reductant and to supply high-temperature process heat. | Lyons et al. (2018), Schlesinger et al. (2011) | Complete exchange of the anode furnaces, the anode casting equipment, and the Cu-from-slag recovery equipment assumed.
Copper plant, electricity as additional heat source | 33 | 2035 | UB | EUR (2020)/t primary copper/a | 1430.4037 | Installation of new equipment designed to use hydrogen as a reductant and to supply high-temperature process heat. | Lyons et al. (2018), Schlesinger et al. (2011) | Complete exchange of the anode furnaces, the anode casting equipment, and the Cu-from-slag recovery equipment assumed.
Copper plant, hydrogen as only heat source | 34 | 2035 | REF | EUR (2020)/t primary copper/a | 1424.9808 | Installation of new equipment designed to use hydrogen as a reductant and direct electrification for high-temperature process heat. | Lyons et al. (2018), Schlesinger et al. (2011) | Complete exchange of the anode furnaces, the anode casting equipment, and the Cu-from-slag recovery equipment assumed.
Copper plant, hydrogen as only heat source | 34 | 2035 | LB | EUR (2020)/t primary copper/a | 1424.9808 | Installation of new equipment designed to use hydrogen as a reductant and direct electrification for high-temperature process heat. | Lyons et al. (2018), Schlesinger et al. (2011) | Complete exchange of the anode furnaces, the anode casting equipment, and the Cu-from-slag recovery equipment assumed.
Copper plant, hydrogen as only heat source | 34 | 2035 | UB | EUR (2020)/t primary copper/a | 1424.9808 | Installation of new equipment designed to use hydrogen as a reductant and direct electrification for high-temperature process heat. | Lyons et al. (2018), Schlesinger et al. (2011) | Complete exchange of the anode furnaces, the anode casting equipment, and the Cu-from-slag recovery equipment assumed.
Corrugated board mill | 35 | 2035 | REF | EUR (2020)/t corrugated board/a | 1284.6041 | Zero investment required to switch to low-carbon corrugated board production, as the existing paper machine is assumed to remain in operation | Rademaker & Marsidi (2019), van Dam et al. (2021) | Paper machine and stock preparation
Corrugated board mill | 35 | 2035 | LB | EUR (2020)/t corrugated board/a | 1284.6041 | Zero investment required to switch to low-carbon corrugated board production, as the existing paper machine is assumed to remain in operation | Rademaker & Marsidi (2019), van Dam et al. (2021) | Paper machine and stock preparation
Corrugated board mill | 35 | 2035 | UB | EUR (2020)/t corrugated board/a | 1284.6041 | Zero investment required to switch to low-carbon corrugated board production, as the existing paper machine is assumed to remain in operation | Rademaker & Marsidi (2019), van Dam et al. (2021) | Paper machine and stock preparation
Deinking facility | 36 | 2035 | REF | EUR (2020)/t recycled fiber/a | 739.5085 | Zero investment is assumed for switching to low-carbon recycled fiber production, as the existing mill is expected to stay operational | Lerede et al. (2021)
Deinking facility | 36 | 2035 | LB | EUR (2020)/t recycled fiber/a | 739.5085 | Zero investment is assumed for switching to low-carbon recycled fiber production, as the existing mill is expected to stay operational | Lerede et al. (2021)
Deinking facility | 36 | 2035 | UB | EUR (2020)/t recycled fiber/a | 739.5085 | Zero investment is assumed for switching to low-carbon recycled fiber production, as the existing mill is expected to stay operational | Lerede et al. (2021)
Direct air capture unit | 37 | 2035 | REF | EUR (2020)/t carbon dioxide/a | 600.285 | New DAC plant | Burchardt et al. (2021), Danish Energy Agency (2021) | Both available values averaged.
Direct air capture unit | 37 | 2035 | LB | EUR (2020)/t carbon dioxide/a | 572.716 | New DAC plant | Burchardt et al. (2021)
Direct air capture unit | 37 | 2035 | UB | EUR (2020)/t carbon dioxide/a | 627.8539 | New DAC plant | Danish Energy Agency (2021)
Electric arc furnace, conventional secondary route | 38 | 2035 | REF | EUR (2020)/t liquid steel/a | 200 | New EAF | Facchini et al. (2021)
Electric arc furnace, conventional secondary route | 38 | 2035 | LB | EUR (2020)/t liquid steel/a | 199.3549 | New EAF | Wörtler et al. (2013)
Electric arc furnace, conventional secondary route | 38 | 2035 | UB | EUR (2020)/t liquid steel/a | 209.069 | New EAF | Weckenborg et al. (2024)
Electric arc furnace, for DRI processing | 39 | 2035 | REF | EUR (2020)/t liquid steel/a | 200 | New EAF | Facchini et al. (2021)
Electric arc furnace, for DRI processing | 39 | 2035 | LB | EUR (2020)/t liquid steel/a | 199.3549 | New EAF | Wörtler et al. (2013)
Electric arc furnace, for DRI processing | 39 | 2035 | UB | EUR (2020)/t liquid steel/a | 209.069 | New EAF | Weckenborg et al. (2024)
Electric arc furnace, low-carbon secondary route | 40 | 2035 | REF | EUR (2020)/t liquid steel/a | 0 | Zero investment is assumed due to the continued operation of the existing EAF when switching to low-carbon secondary steel production.
Electric arc furnace, low-carbon secondary route | 40 | 2035 | LB | EUR (2020)/t liquid steel/a | 0 | Zero investment is assumed due to the continued operation of the existing EAF when switching to low-carbon secondary steel production.
Electric arc furnace, low-carbon secondary route | 40 | 2035 | UB | EUR (2020)/t liquid steel/a | 0 | Zero investment is assumed due to the continued operation of the existing EAF when switching to low-carbon secondary steel production.
Electric steam boiler | 41 | 2035 | REF | EUR (2020)/MWh steam/a | 20.3433 | New el. steam boiler | Rademaker & Marsidi (2019)
Electric steam boiler | 41 | 2035 | LB | EUR (2020)/MWh steam/a | 17.9482 | New el. steam boiler | Rademaker & Marsidi (2019)
Electric steam boiler | 41 | 2035 | UB | EUR (2020)/MWh steam/a | 22.8509 | New el. steam boiler | Rademaker & Marsidi (2019)
Electrical compression heat pump | 42 | 2035 | REF | EUR (2020)/MWh heat/a | 65.6079 | New el. compression heat pump | Fasihi et al. (2019)
Electrical compression heat pump | 42 | 2035 | LB | EUR (2020)/MWh heat/a | 65.6079 | New el. compression heat pump | Fasihi et al. (2019)
Electrical compression heat pump | 42 | 2035 | UB | EUR (2020)/MWh heat/a | 65.6079 | New el. compression heat pump | Fasihi et al. (2019)
Fischer-Tropsch synthesis plant (fuel oil) | 43 | 2035 | REF | EUR (2020)/MWh synthetic oil/a | 613.0699 | New FTS plant | Kreidelmeyer et al. (2020)
Fischer-Tropsch synthesis plant (fuel oil) | 43 | 2035 | LB | EUR (2020)/MWh synthetic oil/a | 613.0699 | New FTS plant | Kreidelmeyer et al. (2020)
Fischer-Tropsch synthesis plant (fuel oil) | 43 | 2035 | UB | EUR (2020)/MWh synthetic oil/a | 613.0699 | New FTS plant | Kreidelmeyer et al. (2020)
Fischer-Tropsch synthesis plant (naphtha), biomass-based | 44 | 2035 | REF | EUR (2020)/t naphtha/a | 756.535 | New FTS plant | Geres et al. (2019), Kreidelmeyer et al. (2020) | Both available values averaged.
Fischer-Tropsch synthesis plant (naphtha), biomass-based | 44 | 2035 | LB | EUR (2020)/t naphtha/a | 600 | New FTS plant | Geres et al. (2019)
Fischer-Tropsch synthesis plant (naphtha), biomass-based | 44 | 2035 | UB | EUR (2020)/t naphtha/a | 913.0699 | New FTS plant | Geres et al. (2019), Kreidelmeyer et al. (2020)
Fischer-Tropsch synthesis plant (naphtha), hydrogen-based | 45 | 2035 | REF | EUR (2020)/t naphtha/a | 456.535 | New FTS plant | Geres et al. (2019), Kreidelmeyer et al. (2020) | Both available values averaged.
Fischer-Tropsch synthesis plant (naphtha), hydrogen-based | 45 | 2035 | LB | EUR (2020)/t naphtha/a | 300 | New FTS plant | Geres et al. (2019)
Fischer-Tropsch synthesis plant (naphtha), hydrogen-based | 45 | 2035 | UB | EUR (2020)/t naphtha/a | 613.0699 | New FTS plant | Kreidelmeyer et al. (2020)
Fischer-Tropsch synthesis plant (naphtha), plastic waste-based | 46 | 2035 | REF | EUR (2020)/t naphtha/a | 300 | New FTS plant | Geres et al. (2019)
Fischer-Tropsch synthesis plant (naphtha), plastic waste-based | 46 | 2035 | LB | EUR (2020)/t naphtha/a | 300 | New FTS plant | Geres et al. (2019)
Fischer-Tropsch synthesis plant (naphtha), plastic waste-based | 46 | 2035 | UB | EUR (2020)/t naphtha/a | 300 | New FTS plant | Geres et al. (2019)
Float glass furnace, conventional | 47 | 2035 | REF | EUR (2020)/t float glass/a | 205.5 | New furnace using natural gas as thermal energy input | Fleiter et al. (2023) | Same value as for container glass assumed.
Float glass furnace, conventional | 47 | 2035 | LB | EUR (2020)/t float glass/a | 175.8255 | New furnace using natural gas as thermal energy input | Ireson et al. (2019) | Same value as for container glass assumed.
Float glass furnace, conventional | 47 | 2035 | UB | EUR (2020)/t float glass/a | 100.4765 | New furnace using natural gas as thermal energy input | Chan et al. (2019) | Same value as for container glass assumed.
Float glass furnace, directly electrified | 48 | 2035 | REF | EUR (2020)/t float glass/a | 179.5 | RF of furnace to use hydrogen as thermal energy input | Fleiter et al. (2021)
Float glass furnace, directly electrified | 48 | 2035 | LB | EUR (2020)/t float glass/a | 100.4765 | RF of furnace to use hydrogen as thermal energy input | Chan et al. (2019)
Float glass furnace, directly electrified | 48 | 2035 | UB | EUR (2020)/t float glass/a | 301.4295 | RF of furnace to use hydrogen as thermal energy input | Kermeli et al. (2022)
Float glass furnace, hydrogen-based | 49 | 2035 | REF | EUR (2020)/t float glass/a | 68.4802 | New el. furnace | Durusut et al. (2019), Lyons et al. (2018) | Average of the provided range.
Float glass furnace, hydrogen-based | 49 | 2035 | LB | EUR (2020)/t float glass/a | 63.2124 | New el. furnace | Durusut et al. (2019)
Float glass furnace, hydrogen-based | 49 | 2035 | UB | EUR (2020)/t float glass/a | 73.7479 | New el. furnace | Durusut et al. (2019)
Graphic paper mill | 50 | 2035 | REF | EUR (2020)/t other graphic paper/a | 1284.6041 | Zero investment required to switch to low-carbon graphic paper production, as the existing paper machine is assumed to remain in operation | Rademaker & Marsidi (2019), van Dam et al. (2021) | Paper machine and stock preparation
Graphic paper mill | 50 | 2035 | LB | EUR (2020)/t other graphic paper/a | 1284.6041 | Zero investment required to switch to low-carbon graphic paper production, as the existing paper machine is assumed to remain in operation | Rademaker & Marsidi (2019), van Dam et al. (2021) | Paper machine and stock preparation
Graphic paper mill | 50 | 2035 | UB | EUR (2020)/t other graphic paper/a | 1284.6041 | Zero investment required to switch to low-carbon graphic paper production, as the existing paper machine is assumed to remain in operation | Rademaker & Marsidi (2019), van Dam et al. (2021) | Paper machine and stock preparation
Haber-Bosch synthesis plant | 51 | 2035 | REF | EUR (2020)/t ammonia/a | 562.6039 | New HB plant | Moritz et al. (2021) | Average of the provided range. Includes the air separation unit.
Haber-Bosch synthesis plant | 51 | 2035 | LB | EUR (2020)/t ammonia/a | 466.068 | New HB plant | Moritz et al. (2021)
Haber-Bosch synthesis plant | 51 | 2035 | UB | EUR (2020)/t ammonia/a | 659.1397 | New HB plant | Moritz et al. (2021)
Haber-Bosch synthesis plant | 51 | 2035 | REF | EUR (2020)/t ammonia/a | 27 | Due to the air separation unit, the investment for a process conversion is €27 per ton. | Fleiter et al. (2021)
Haber-Bosch synthesis plant | 51 | 2035 | LB | EUR (2020)/t ammonia/a | 27 | Due to the air separation unit, the investment for a process conversion is €27 per ton. | Fleiter et al. (2021)
Haber-Bosch synthesis plant | 51 | 2035 | UB | EUR (2020)/t ammonia/a | 27 | Due to the air separation unit, the investment for a process conversion is €27 per ton. | Fleiter et al. (2021)
Hall-Héroult process plant, conventional | 52 | 2035 | REF | EUR (2020)/t aluminum /a | 4840.3381 | New Hall-Héroult plant using fossil fuels for anode prebaking | van Dam et al. (2021)
Hall-Héroult process plant, conventional | 52 | 2035 | LB | EUR (2020)/t aluminum /a | 3823.5459 | New Hall-Héroult plant using fossil fuels for anode prebaking | Lerede et al. (2021)
Hall-Héroult process plant, conventional | 52 | 2035 | UB | EUR (2020)/t aluminum /a | 6050.4226 | New Hall-Héroult plant using fossil fuels for anode prebaking | van Dam et al. (2021)
Hall-Héroult process plant, low-carbon | 53 | 2035 | REF | EUR (2020)/t aluminum /a | 593.5072 | RF to use anodes and wetted cathodes instead of carbon anodes | Brunke (2017), van Dril & Kortes (2019) | Inert anodes plus wetted cathodes
Hall-Héroult process plant, low-carbon | 53 | 2035 | LB | EUR (2020)/t aluminum /a | 543.0492 | RF to use anodes and wetted cathodes instead of carbon anodes | Brunke (2017) | Inert anodes plus wetted cathodes
Hall-Héroult process plant, low-carbon | 53 | 2035 | UB | EUR (2020)/t aluminum /a | 643.9652 | RF to use anodes and wetted cathodes instead of carbon anodes | van Dril & Kortes (2019) | Inert anodes plus wetted cathodes
H-DR shaft, electricity as additional heat source | 54 | 2035 | REF | EUR (2020)/t DRI/a | 261.3475 | New H-DR shaft with remaining process heat provided by electricity | Weckenborg et al. (2024)
H-DR shaft, electricity as additional heat source | 54 | 2035 | LB | EUR (2020)/t DRI/a | 241.1436 | New H-DR shaft with remaining process heat provided by electricity | Krüger et al. (2020)
H-DR shaft, electricity as additional heat source | 54 | 2035 | UB | EUR (2020)/t DRI/a | 297.252 | New H-DR shaft with remaining process heat provided by electricity | Haendel et al. (2021)
H-DR shaft, hydrogen as only heat source | 55 | 2035 | REF | EUR (2020)/t DRI/a | 261.3475 | New H-DR shaft using hydrogen as thermal energy input | Weckenborg et al. (2024)
H-DR shaft, hydrogen as only heat source | 55 | 2035 | LB | EUR (2020)/t DRI/a | 241.1436 | New H-DR shaft using hydrogen as thermal energy input | Krüger et al. (2020)
H-DR shaft, hydrogen as only heat source | 55 | 2035 | UB | EUR (2020)/t DRI/a | 297.252 | New H-DR shaft using hydrogen as thermal energy input | Haendel et al. (2021)
Lime kiln (for conventional primary steel) | 56 | 2035 | REF | EUR (2020)/t quicklime/a | 107.0724 | New lime kiln using fossil gas as thermal energy input | Fall et al. (2012)
Lime kiln (for conventional primary steel) | 56 | 2035 | LB | EUR (2020)/t quicklime/a | 80.2 | New lime kiln using fossil gas as thermal energy input | Fleiter et al. (2023)
Lime kiln (for conventional primary steel) | 56 | 2035 | UB | EUR (2020)/t quicklime/a | 179.7623 | New lime kiln using fossil gas as thermal energy input | Franken Maxit Mauermörtel GmbH & Co. (2022), TV Oberfranken GmbH & Co. KG (2016)
Lime kiln, conventional (for production systems other than primary steelmaking) | 57 | 2035 | REF | EUR (2020)/t quicklime/a | 107.0724 | New lime kiln using natural gas as thermal energy input | Fall et al. (2012)
Lime kiln, conventional (for production systems other than primary steelmaking) | 57 | 2035 | LB | EUR (2020)/t quicklime/a | 80.2 | New lime kiln using natural gas as thermal energy input | Fleiter et al. (2023)
Lime kiln, conventional (for production systems other than primary steelmaking) | 57 | 2035 | UB | EUR (2020)/t quicklime/a | 179.7623 | New lime kiln using natural gas as thermal energy input | Franken Maxit Mauermörtel GmbH & Co. (2022), TV Oberfranken GmbH & Co. KG (2016)
Lime kiln, directly electrified | 58 | 2035 | REF | EUR (2020)/t quicklime/a | 110.1066 | New el. lime kiln | Andersson & Skogström (2020)
Lime kiln, directly electrified | 58 | 2035 | LB | EUR (2020)/t quicklime/a | 100.1238 | New el. lime kiln | Andersson & Skogström (2020)
Lime kiln, directly electrified | 58 | 2035 | UB | EUR (2020)/t quicklime/a | 145.6607 | New el. lime kiln | Department for Energy Security and Net Zero (2023), Element Energy (2021)
Lime kiln, hydrogen-based | 59 | 2035 | REF | EUR (2020)/t quicklime/a | 41.1314 | RF of lime kiln to use hydrogen as thermal energy input | Hill (2022)
Lime kiln, hydrogen-based | 59 | 2035 | LB | EUR (2020)/t quicklime/a | 39.636 | RF of lime kiln to use hydrogen as thermal energy input | Apodaca (2022), British Lime Association (2022)
Lime kiln, hydrogen-based | 59 | 2035 | UB | EUR (2020)/t quicklime/a | 89.6963 | RF of lime kiln to use hydrogen as thermal energy input | Apodaca (2022), British Lime Association (2022)
Mechanical pulping facility | 60 | 2035 | REF | EUR (2020)/t mechanical pulp/a | 346.7261 | Zero investment is assumed when switching to low-carbon mechanical pulp production, as the existing mill is expected to stay operational | Lerede et al. (2021)
Mechanical pulping facility | 60 | 2035 | LB | EUR (2020)/t mechanical pulp/a | 346.7261 | Zero investment is assumed when switching to low-carbon mechanical pulp production, as the existing mill is expected to stay operational | Lerede et al. (2021)
Mechanical pulping facility | 60 | 2035 | UB | EUR (2020)/t mechanical pulp/a | 346.7261 | Zero investment is assumed when switching to low-carbon mechanical pulp production, as the existing mill is expected to stay operational | Lerede et al. (2021)
Methanation plant | 61 | 2035 | REF | EUR (2020)/MWh methane/a | 72.5115 | New Methanation plant reactor | Agora Energiewende et al. (2018)
Methanation plant | 61 | 2035 | LB | EUR (2020)/MWh methane/a | 65.0173 | New methanation plant | Kreidelmeyer et al. (2020)
Methanation plant | 61 | 2035 | UB | EUR (2020)/MWh methane/a | 70.0172 | New methanation plant | Schmidt et al. (2018)
Methanol synthesis plant, conventional | 62 | 2035 | REF | EUR (2020)/t methanol/a | 415.7309 | New methanol plant | Kreidelmeyer et al. (2020)
Methanol synthesis plant, conventional | 62 | 2035 | LB | EUR (2020)/t methanol/a | 406.5112 | New methanol plant | Kreidelmeyer et al. (2020)
Methanol synthesis plant, conventional | 62 | 2035 | UB | EUR (2020)/t methanol/a | 442.6941 | New methanol plant | Burchardt et al. (2021)
Methanol synthesis plant, low-carbon | 63 | 2035 | REF | EUR (2020)/t methanol/a | 415.7309 | For new methanol plants used in the methanol-to-olefins route. Zero investment is assumed for defossilizing existing methanol plants, as they are expected to continue operating during the transition to low-carbon methanol production | Kreidelmeyer et al. (2020)
Methanol synthesis plant, low-carbon | 63 | 2035 | LB | EUR (2020)/t methanol/a | 406.5112 | For new methanol plants used in the methanol-to-olefins route. Zero investment is assumed for defossilizing existing methanol plants, as they are expected to continue operating during the transition to low-carbon methanol production | Kreidelmeyer et al. (2020)
Methanol synthesis plant, low-carbon | 63 | 2035 | UB | EUR (2020)/t methanol/a | 442.6941 | For new methanol plants used in the methanol-to-olefins route. Zero investment is assumed for defossilizing existing methanol plants, as they are expected to continue operating during the transition to low-carbon methanol production | Burchardt et al. (2021)
Methanol-to-olefins synthesis plant | 64 | 2035 | REF | EUR (2020)/t high value chemicals/a | 330.6071 | New MtO plant | Oliveira & Van Dril (2021)
Methanol-to-olefins synthesis plant | 64 | 2035 | LB | EUR (2020)/t high value chemicals/a | 330.6071 | New MtO plant | Oliveira & Van Dril (2021)
Methanol-to-olefins synthesis plant | 64 | 2035 | UB | EUR (2020)/t high value chemicals/a | 330.6071 | New MtO plant | Oliveira & Van Dril (2021)
Newspaper mill | 65 | 2035 | REF | EUR (2020)/t newspaper/a | 1284.6041 | Zero investment required to switch to low-carbon newspaper production, as the existing paper machine is assumed to remain in operation | Rademaker & Marsidi (2019), van Dam et al. (2021)
Newspaper mill | 65 | 2035 | LB | EUR (2020)/t newspaper/a | 1284.6041 | Zero investment required to switch to low-carbon newspaper production, as the existing paper machine is assumed to remain in operation | Rademaker & Marsidi (2019), van Dam et al. (2021)
Newspaper mill | 65 | 2035 | UB | EUR (2020)/t newspaper/a | 1284.6041 | Zero investment required to switch to low-carbon newspaper production, as the existing paper machine is assumed to remain in operation | Rademaker & Marsidi (2019), van Dam et al. (2021)
Pyrolysis plant, plastic waste-based | 66 | 2035 | REF | EUR (2020)/t naphtha/a | 576.9788 | New pyrolysis plant | Geres et al. (2019), de Leeuw & Koelemeijer (2022)
Pyrolysis plant, plastic waste-based | 66 | 2035 | LB | EUR (2020)/t naphtha/a | 480 | New pyrolysis plant | Geres et al. (2019)
Pyrolysis plant, plastic waste-based | 66 | 2035 | UB | EUR (2020)/t naphtha/a | 673.9576 | New pyrolysis plant | de Leeuw & Koelemeijer (2022)
Recycled fiber facility | 67 | 2035 | REF | EUR (2020)/t recycled fiber/a | 739.5085 | Zero investment is assumed when switching to low-carbon recycled pulp production, as the existing mill is expected to stay operational | Lerede et al. (2021)
Recycled fiber facility | 67 | 2035 | LB | EUR (2020)/t recycled fiber/a | 739.5085 | Zero investment is assumed when switching to low-carbon recycled pulp production, as the existing mill is expected to stay operational | Lerede et al. (2021)
Recycled fiber facility | 67 | 2035 | UB | EUR (2020)/t recycled fiber/a | 739.5085 | Zero investment is assumed when switching to low-carbon recycled pulp production, as the existing mill is expected to stay operational | Lerede et al. (2021)
Refractory production plant, conventional | 68 | 2035 | REF | EUR (2020)/t refractories/a | 308.3943 | New natural gas-fired integrated kiln-dryer plant | Shobha (2021)
Refractory production plant, conventional | 68 | 2035 | LB | EUR (2020)/t refractories/a | 209.4939 | New natural gas-fired integrated kiln-dryer plant | RHI Magnesita GmbH (2021)
Refractory production plant, conventional | 68 | 2035 | UB | EUR (2020)/t refractories/a | 321 | New natural gas-fired integrated kiln-dryer plant | Fleiter et al. (2023)
Refractory production plant, directly electrified | 69 | 2035 | REF | EUR (2020)/t refractories/a | 138.3134 | New el. kiln, new heat pump driven dryer, decoupling of the integrated kiln-dryer set-up | Geres et al. (2021)
Refractory production plant, directly electrified | 69 | 2035 | LB | EUR (2020)/t refractories/a | 136.7723 | New el. kiln, new heat pump driven dryer, decoupling of the integrated kiln-dryer set-up | Geres et al. (2021)
Refractory production plant, directly electrified | 69 | 2035 | UB | EUR (2020)/t refractories/a | 139.8545 | New el. kiln, new heat pump driven dryer, decoupling of the integrated kiln-dryer set-up | Geres et al. (2021)
Refractory production plant, hydrogen-based | 70 | 2035 | REF | EUR (2020)/t refractories/a | 33.5188 | RF of kiln to use hydrogen as thermal energy input, new heat pump driven dryer, decoupling of the integrated kiln-dryer set-up | Geres et al. (2021)
Refractory production plant, hydrogen-based | 70 | 2035 | LB | EUR (2020)/t refractories/a | 31.9777 | RF of kiln to use hydrogen as thermal energy input, new heat pump driven dryer, decoupling of the integrated kiln-dryer set-up | Geres et al. (2021)
Refractory production plant, hydrogen-based | 70 | 2035 | UB | EUR (2020)/t refractories/a | 35.0599 | RF of kiln to use hydrogen as thermal energy input, new heat pump driven dryer, decoupling of the integrated kiln-dryer set-up | Geres et al. (2021)
Rolling mill, conventional | 71 | 2035 | REF | EUR (2020)/t rolled steel/a | 204.2385 | New furnace using fossil gas as thermal energy input | Schneider & Lechtenböhmer (2016)
Rolling mill, conventional | 71 | 2035 | LB | EUR (2020)/t rolled steel/a | 178.5183 | New furnace using fossil gas as thermal energy input | ArcelorMittal (2015)
Rolling mill, conventional | 71 | 2035 | UB | EUR (2020)/t rolled steel/a | 208.2112 | New furnace using fossil gas as thermal energy input | Cordellt BV (2012)
Rolling mill, conventional | 71 | 2035 | REF | EUR (2020)/t rolled steel/a | 102.1193 | Refurbishment of furnace | Schneider & Lechtenböhmer (2016)
Rolling mill, conventional | 71 | 2035 | LB | EUR (2020)/t rolled steel/a | 102.1193 | Refurbishment of furnace | Schneider & Lechtenböhmer (2016)
Rolling mill, conventional | 71 | 2035 | UB | EUR (2020)/t rolled steel/a | 102.1193 | Refurbishment of furnace | Schneider & Lechtenböhmer (2016)
Rolling mill, directly electrified | 72 | 2035 | REF | EUR (2020)/t rolled steel/a | 124.6154 | New el. furnace | Farrar (2022)
Rolling mill, directly electrified | 72 | 2035 | LB | EUR (2020)/t rolled steel/a | 124.6154 | New el. furnace | Farrar (2022)
Rolling mill, directly electrified | 72 | 2035 | UB | EUR (2020)/t rolled steel/a | 124.6154 | New el. furnace | Farrar (2022)
Rolling mill, hydrogen-based | 73 | 2035 | REF | EUR (2020)/t rolled steel/a | 204.2385 | RF of furnace to use hydrogen as thermal energy input | Schneider & Lechtenböhmer (2016)
Rolling mill, hydrogen-based | 73 | 2035 | LB | EUR (2020)/t rolled steel/a | 178.5183 | RF of furnace to use hydrogen as thermal energy input | ArcelorMittal (2015)
Rolling mill, hydrogen-based | 73 | 2035 | UB | EUR (2020)/t rolled steel/a | 208.2112 | RF of furnace to use hydrogen as thermal energy input | Cordellt BV (2012)
Sinter plant | 74 | 2035 | REF | EUR (2020)/t sinter/a | 41.6422 | New sinter plant | Cordellt BV (2012)
Sinter plant | 74 | 2035 | LB | EUR (2020)/t sinter/a | 37.2574 | New sinter plant | IEA Environmental Projects Ltd. (2013)
Sinter plant | 74 | 2035 | UB | EUR (2020)/t sinter/a | 54.8664 | New sinter plant | Wörtler et al. (2013)
Sinter plant | 74 | 2035 | REF | EUR (2020)/t sinter/a | 16.1372 | Refurbishment of sinter plant | Wörtler et al. (2013)
Sinter plant | 74 | 2035 | LB | EUR (2020)/t sinter/a | 16.1372 | Refurbishment of sinter plant | Wörtler et al. (2013)
Sinter plant | 74 | 2035 | UB | EUR (2020)/t sinter/a | 16.1372 | Refurbishment of sinter plant | Wörtler et al. (2013)
Solvay process plant, conventional | 75 | 2035 | REF | EUR (2020)/t soda ash/a | 102.7405 | Refurbishment of an existing plant for integrated design and optimized operation to minimize carbon dioxide emissions, excluding investments for a new CHP plant and lime kiln, which are considered separately | Boulamanti & Moya (2017)
Solvay process plant, conventional | 75 | 2035 | LB | EUR (2020)/t soda ash/a | 102.7405 | Refurbishment of an existing plant for integrated design and optimized operation to minimize carbon dioxide emissions, excluding investments for a new CHP plant and lime kiln, which are considered separately | Boulamanti & Moya (2017)
Solvay process plant, conventional | 75 | 2035 | UB | EUR (2020)/t soda ash/a | 102.7405 | Refurbishment of an existing plant for integrated design and optimized operation to minimize carbon dioxide emissions, excluding investments for a new CHP plant and lime kiln, which are considered separately | Boulamanti & Moya (2017)
Solvay process plant, low-carbon | 76 | 2035 | REF | EUR (2020)/t soda ash/a | 0 | Only investment in steam supply and the lime plant is assumed to be necessary. |  | The investments needed to defossilize quicklime burning within the Solvay process and to decarbonize steam supply are derived from the respective reference processes.
Solvay process plant, low-carbon | 76 | 2035 | LB | EUR (2020)/t soda ash/a | 0 | Only investment in steam supply and the lime plant is assumed to be necessary. |  | The investments needed to defossilize quicklime burning within the Solvay process and to decarbonize steam supply are derived from the respective reference processes.
Solvay process plant, low-carbon | 76 | 2035 | UB | EUR (2020)/t soda ash/a | 0 | Only investment in steam supply and the lime plant is assumed to be necessary. |  | The investments needed to defossilize quicklime burning within the Solvay process and to decarbonize steam supply are derived from the respective reference processes.
Steam boiler, conventional | 77 | 2035 | REF | EUR (2020)/MWh steam/a | 10.0677 | New natural gas-fired steam boiler | van Dam et al. (2021)
Steam boiler, conventional | 77 | 2035 | LB | EUR (2020)/MWh steam/a | 9.5379 | New natural gas-fired steam boiler | van Dam et al. (2021)
Steam boiler, conventional | 77 | 2035 | UB | EUR (2020)/MWh steam/a | 10.5976 | New natural gas-fired steam boiler | van Dam et al. (2021)
Steam boiler, hydrogen-based | 78 | 2035 | REF | EUR (2020)/MWh steam/a | 26.2068 | New hydrogen-fired steam boiler | Lyons et al. (2018)
Steam boiler, hydrogen-based | 78 | 2035 | LB | EUR (2020)/MWh steam/a | 26.2068 | New hydrogen-fired steam boiler | Lyons et al. (2018)
Steam boiler, hydrogen-based | 78 | 2035 | UB | EUR (2020)/MWh steam/a | 26.2068 | New hydrogen-fired steam boiler | Lyons et al. (2018)
Steam boiler, hydrogen-based | 78 | 2035 | REF | EUR (2020)/MWh steam/a | 16.0579 | RF of steam boiler to use hydrogen as thermal energy input | van Dam et al. (2021)
Steam boiler, hydrogen-based | 78 | 2035 | LB | EUR (2020)/MWh steam/a | 13.7639 | RF of steam boiler to use hydrogen as thermal energy input | van Dam et al. (2021)
Steam boiler, hydrogen-based | 78 | 2035 | UB | EUR (2020)/MWh steam/a | 18.3519 | RF of steam boiler to use hydrogen as thermal energy input | van Dam et al. (2021)
Steam cracker, conventional | 79 | 2035 | REF | EUR (2020)/t high value chemicals/a | 445.1942 | New SC using fossil naphtha and intermediate products as thermal energy input | Bazzanella & Ausfelder (2017)
Steam cracker, conventional | 79 | 2035 | LB | EUR (2020)/t high value chemicals/a | 356.5909 | New SC using fossil naphtha and intermediate products as thermal energy input | Yang & You (2017)
Steam cracker, conventional | 79 | 2035 | UB | EUR (2020)/t high value chemicals/a | 527.0826 | New SC using fossil naphtha and intermediate products as thermal energy input | Spallina et al. (2017)
Steam cracker, directly electrified | 80 | 2035 | REF | EUR (2020)/t high value chemicals/a | 251.1912 | RF of SC to use electricity instead of the intermediates fuel oil and methane as thermal energy inputs | Geres et al. (2019)
Steam cracker, directly electrified | 80 | 2035 | LB | EUR (2020)/t high value chemicals/a | 251.1912 | RF of SC to use electricity instead of the intermediates fuel oil and methane as thermal energy inputs | Geres et al. (2019)
Steam cracker, directly electrified | 80 | 2035 | UB | EUR (2020)/t high value chemicals/a | 251.1912 | RF of SC to use electricity instead of the intermediates fuel oil and methane as thermal energy inputs | Geres et al. (2019)
Steam cracker, hydrogen-based | 81 | 2035 | REF | EUR (2020)/t high value chemicals/a | 106.5051 | RF of SC to use hydrogen instead of the intermediates fuel oil and methane as thermal energy inputs | van Dam et al. (2021)
Steam cracker, hydrogen-based | 81 | 2035 | LB | EUR (2020)/t high value chemicals/a | 106.5051 | RF of SC to use hydrogen instead of the intermediates fuel oil and methane as thermal energy inputs | van Dam et al. (2021)
Steam cracker, hydrogen-based | 81 | 2035 | UB | EUR (2020)/t high value chemicals/a | 106.5051 | RF of SC to use hydrogen instead of the intermediates fuel oil and methane as thermal energy inputs | van Dam et al. (2021)
Steam reformer | 82 | 2035 | REF | EUR (2020)/t hydrogen/a | 1388.7856 | New SMR | International Energy Agency (2015), Kreidelmeyer et al. (2020) | Both available values averaged.
Steam reformer | 82 | 2035 | LB | EUR (2020)/t hydrogen/a | 1202.7892 | New SMR | Kreidelmeyer et al. (2020)
Steam reformer | 82 | 2035 | UB | EUR (2020)/t hydrogen/a | 1574.782 | New SMR | International Energy Agency (2015)
Tissue paper mill | 83 | 2035 | REF | EUR (2020)/t tissue paper/a | 1284.6041 | Zero investment required to switch to low-carbon tissue production, as the existing paper machine is assumed to remain in operation | Rademaker & Marsidi (2019), van Dam et al. (2021) | Paper machine and stock preparation
Tissue paper mill | 83 | 2035 | LB | EUR (2020)/t tissue paper/a | 1284.6041 | Zero investment required to switch to low-carbon tissue production, as the existing paper machine is assumed to remain in operation | Rademaker & Marsidi (2019), van Dam et al. (2021) | Paper machine and stock preparation
Tissue paper mill | 83 | 2035 | UB | EUR (2020)/t tissue paper/a | 1284.6041 | Zero investment required to switch to low-carbon tissue production, as the existing paper machine is assumed to remain in operation | Rademaker & Marsidi (2019), van Dam et al. (2021) | Paper machine and stock preparation
Urea synthesis reactor | 84 | 2035 | REF | EUR (2020)/t urea | 146.1187 | Zero investment required for the urea process itself to implement low-carbon production, as the existing synthesis reactor is assumed to remain in operation | Zecca & Manzolini (2021)
Urea synthesis reactor | 84 | 2035 | LB | EUR (2020)/t urea | 95.5787 | Zero investment required for the urea process itself to implement low-carbon production, as the existing synthesis reactor is assumed to remain in operation | Gyanwali et al. (2023)
Urea synthesis reactor | 84 | 2035 | UB | EUR (2020)/t urea | 189.9315 | Zero investment required for the urea process itself to implement low-carbon production, as the existing synthesis reactor is assumed to remain in operation | Verpoort et al. (2024)
Air separation unit | 1 | 2040 | REF | EUR (2020)/t oxygen/a | 141.4421 | New oxygen plant | IEA Environmental Projects Ltd. (2013) | High-purity oxygen (Purity: 99.5-99.8 %)
Air separation unit | 1 | 2040 | LB | EUR (2020)/t oxygen/a | 141.4421 | New oxygen plant | IEA Environmental Projects Ltd. (2013) | High-purity oxygen (Purity: 99.5-99.8 %)
Air separation unit | 1 | 2040 | UB | EUR (2020)/t oxygen/a | 141.4421 | New oxygen plant | IEA Environmental Projects Ltd. (2013) | High-purity oxygen (Purity: 99.5-99.8 %)
Aluminum recycling plant, conventional | 2 | 2040 | REF | EUR (2020)/t aluminum /a | 1078.4127 | New secondary aluminum production plant using natural gas as thermal energy input | Lerede et al. (2021)
Aluminum recycling plant, conventional | 2 | 2040 | LB | EUR (2020)/t aluminum /a | 1078.4127 | New secondary aluminum production plant using natural gas as thermal energy input | Lerede et al. (2021)
Aluminum recycling plant, conventional | 2 | 2040 | UB | EUR (2020)/t aluminum /a | 1078.4127 | New secondary aluminum production plant using natural gas as thermal energy input | Lerede et al. (2021)
Aluminum recycling plant, directly electrified | 3 | 2040 | REF | EUR (2020)/t aluminum /a | 210.1342 | New el. furnace | European Commission (2005), Kermeli et al. (2022)
Aluminum recycling plant, directly electrified | 3 | 2040 | LB | EUR (2020)/t aluminum /a | 210.1342 | New el. furnace | European Commission (2005), Kermeli et al. (2022)
Aluminum recycling plant, directly electrified | 3 | 2040 | UB | EUR (2020)/t aluminum /a | 210.1342 | New el. furnace | European Commission (2005), Kermeli et al. (2022)
Aluminum recycling plant, hydrogen-based | 4 | 2040 | REF | EUR (2020)/t aluminum /a | 16.4616 | RF of furnace to use hydrogen as thermal energy input | Lyons et al. (2018)
Aluminum recycling plant, hydrogen-based | 4 | 2040 | LB | EUR (2020)/t aluminum /a | 14.4143 | RF of furnace to use hydrogen as thermal energy input | Lyons et al. (2018)
Aluminum recycling plant, hydrogen-based | 4 | 2040 | UB | EUR (2020)/t aluminum /a | 16.4616 | RF of furnace to use hydrogen as thermal energy input | Lyons et al. (2018)
Basic oxygen furnace | 5 | 2040 | REF | EUR (2020)/t liquid steel/a | 74.956 | New basic oxygen furnace | Cordellt BV (2012)
Basic oxygen furnace | 5 | 2040 | LB | EUR (2020)/t liquid steel/a | 64.0784 | New basic oxygen furnace | Wörtler et al. (2013)
Basic oxygen furnace | 5 | 2040 | UB | EUR (2020)/t liquid steel/a | 79.4992 | New basic oxygen furnace | IEA Environmental Projects Ltd. (2013)
Basic oxygen furnace | 5 | 2040 | REF | EUR (2020)/t liquid steel/a | 14.8105 | Refurbishment of basic oxygen furnace | Wörtler et al. (2013)
Basic oxygen furnace | 5 | 2040 | LB | EUR (2020)/t liquid steel/a | 14.8105 | Refurbishment of basic oxygen furnace | Wörtler et al. (2013)
Basic oxygen furnace | 5 | 2040 | UB | EUR (2020)/t liquid steel/a | 14.8105 | Refurbishment of basic oxygen furnace | Wörtler et al. (2013)
Bayer process plant, conventional | 6 | 2040 | REF | EUR (2020)/t alumina /a | 1355.6208 | New Bayer process plant using natural gas as thermal energy input | Lerede et al. (2021)
Bayer process plant, conventional | 6 | 2040 | LB | EUR (2020)/t alumina /a | 1355.6208 | New Bayer process plant using natural gas as thermal energy input | Lerede et al. (2021)
Bayer process plant, conventional | 6 | 2040 | UB | EUR (2020)/t alumina /a | 1355.6208 | New Bayer process plant using natural gas as thermal energy input | Lerede et al. (2021)
Bayer process plant, directly electrified | 7 | 2040 | REF | EUR (2020)/t alumina /a | 91.9367 | New el. calciner | Andersson & Skogström (2020)
Bayer process plant, directly electrified | 7 | 2040 | LB | EUR (2020)/t alumina /a | 75.0609 | New el. calciner | Andersson & Skogström (2020)
Bayer process plant, directly electrified | 7 | 2040 | UB | EUR (2020)/t alumina /a | 110.0598 | New el. calciner | Andersson & Skogström (2020)
Bayer process plant, hydrogen-based | 8 | 2040 | REF | EUR (2020)/t alumina /a | 38.8241 | RF of calciner to use hydrogen as thermal energy input | Apodaca (2022), British Lime Association (2022) | It is assumed that the investment per unit of fuel input to convert the calciner to use hydrogen is the same as for the reference lime plant.
Bayer process plant, hydrogen-based | 8 | 2040 | LB | EUR (2020)/t alumina /a | 33.3587 | RF of calciner to use hydrogen as thermal energy input | Hill (2022) | It is assumed that the investment per unit of fuel input to convert the calciner to use hydrogen is the same as for the reference lime plant.
Bayer process plant, hydrogen-based | 8 | 2040 | UB | EUR (2020)/t alumina /a | 96.7598 | RF of calciner to use hydrogen as thermal energy input | Apodaca (2022), British Lime Association (2022) | It is assumed that the investment per unit of fuel input to convert the calciner to use hydrogen is the same as for the reference lime plant.
Blast furnace | 9 | 2040 | REF | EUR (2020)/t pig iron/a | 186.9532 | New blast furnace | Cordellt BV (2012), Wörtler et al. (2013) | Both available values averaged.
Blast furnace | 9 | 2040 | LB | EUR (2020)/t pig iron/a | 182.9883 | New blast furnace | Wörtler et al. (2013)
Blast furnace | 9 | 2040 | UB | EUR (2020)/t pig iron/a | 190.9181 | New blast furnace | Cordellt BV (2012)
Blast furnace | 9 | 2040 | REF | EUR (2020)/t pig iron/a | 90.8801 | Blast furnace refurbishment | Wörtler et al. (2013)
Blast furnace | 9 | 2040 | LB | EUR (2020)/t pig iron/a | 90.8801 | Blast furnace refurbishment | Wörtler et al. (2013)
Blast furnace | 9 | 2040 | UB | EUR (2020)/t pig iron/a | 90.8801 | Blast furnace refurbishment | Wörtler et al. (2013)
Brick production plant, conventional | 10 | 2040 | REF | EUR (2020)/t bricks/a | 214 | New natural gas-fired integrated kiln-dryer plant | Fleiter et al. (2023)
Brick production plant, conventional | 10 | 2040 | LB | EUR (2020)/t bricks/a | 150.7147 | New natural gas-fired integrated kiln-dryer plant | Besier (2020)
Brick production plant, conventional | 10 | 2040 | UB | EUR (2020)/t bricks/a | 321 | New natural gas-fired integrated kiln-dryer plant | Fleiter et al. (2023)
Brick production plant, directly electrified | 11 | 2040 | REF | EUR (2020)/t bricks/a | 184.9315 | New el. kiln and new heat pump driven dryer, decoupling of the integrated kiln-dryer set-up | Geres et al. (2021)
Brick production plant, directly electrified | 11 | 2040 | LB | EUR (2020)/t bricks/a | 184.9315 | New el. kiln and new heat pump driven dryer, decoupling of the integrated kiln-dryer set-up | Geres et al. (2021)
Brick production plant, directly electrified | 11 | 2040 | UB | EUR (2020)/t bricks/a | 184.9315 | New el. kiln and new heat pump driven dryer, decoupling of the integrated kiln-dryer set-up | Geres et al. (2021)
Brick production plant, hydrogen-based | 12 | 2040 | REF | EUR (2020)/t bricks/a | 80.137 | RF of kiln to use hydrogen as thermal energy input, new heat pump driven dryer, decoupling of the integrated kiln-dryer set-up | Geres et al. (2021)
Brick production plant, hydrogen-based | 12 | 2040 | LB | EUR (2020)/t bricks/a | 80.137 | RF of kiln to use hydrogen as thermal energy input, new heat pump driven dryer, decoupling of the integrated kiln-dryer set-up | Geres et al. (2021)
Brick production plant, hydrogen-based | 12 | 2040 | UB | EUR (2020)/t bricks/a | 80.137 | RF of kiln to use hydrogen as thermal energy input, new heat pump driven dryer, decoupling of the integrated kiln-dryer set-up | Geres et al. (2021)
Carbon capture and storage equipment | 13 | 2040 | REF | EUR (2020)/t carbon dioxide captured/a | 149.5434 | Implementation of equipment for capturing of carbon dioxide for permanent storage | Danish Energy Agency (2021), Gerbelová et al. (2016)
Carbon capture and storage equipment | 13 | 2040 | LB | EUR (2020)/t carbon dioxide captured/a | 140 | Implementation of equipment for capturing of carbon dioxide for permanent storage | Danish Energy Agency (2021), Gerbelová et al. (2016)
Carbon capture and storage equipment | 13 | 2040 | UB | EUR (2020)/t carbon dioxide captured/a | 161.2278 | Implementation of equipment for capturing of carbon dioxide for permanent storage | Danish Energy Agency (2021), Gerbelová et al. (2016)
Carbon capture and utilization system | 14 | 2040 | REF | EUR (2020)/t carbon dioxide captured/a | 149.5434 | Implementation of a system to capture and utilize carbon dioxide from stack gases within the same site | Danish Energy Agency (2021), Gerbelová et al. (2016)
Carbon capture and utilization system | 14 | 2040 | LB | EUR (2020)/t carbon dioxide captured/a | 140 | Implementation of a system to capture and utilize carbon dioxide from stack gases within the same site | Danish Energy Agency (2021), Gerbelová et al. (2016)
Carbon capture and utilization system | 14 | 2040 | UB | EUR (2020)/t carbon dioxide captured/a | 161.2278 | Implementation of a system to capture and utilize carbon dioxide from stack gases within the same site | Danish Energy Agency (2021), Gerbelová et al. (2016)
Chlorine plant using membrane cells | 15 | 2040 | REF | EUR (2020)/t chlorine/a | 578.577 | New chlorine production plant using membrane cells. Zero investment is required for this process to transition to low-carbon production | Lerede et al. (2021)
Chlorine plant using membrane cells | 15 | 2040 | LB | EUR (2020)/t chlorine/a | 436.1441 | New chlorine production plant using membrane cells. Zero investment is required for this process to transition to low-carbon production | Ramdin et al. (2019)
Chlorine plant using membrane cells | 15 | 2040 | UB | EUR (2020)/t chlorine/a | 654.2161 | New chlorine production plant using membrane cells. Zero investment is required for this process to transition to low-carbon production | Ramdin et al. (2019)
Chlorine plant using oxygen-depolarized cathodes | 16 | 2040 | REF | EUR (2020)/t chlorine/a | 108.6733 | RF of a chlorine plant using membrane cells to oxygen-depolarized cathodes | Brunke (2017)
Chlorine plant using oxygen-depolarized cathodes | 16 | 2040 | LB | EUR (2020)/t chlorine/a | 79.4261 | RF of a chlorine plant using membrane cells to oxygen-depolarized cathodes | Brinkmann et al. (2014)
Chlorine plant using oxygen-depolarized cathodes | 16 | 2040 | UB | EUR (2020)/t chlorine/a | 113.4658 | RF of a chlorine plant using membrane cells to oxygen-depolarized cathodes | Brinkmann et al. (2014)
CHP plant conventional, electricity-led (employed in the primary steel production route) | 17 | 2040 | REF | EUR (2020)/MWh electricity/a | 108.2773 | New fossil gas-fired CHP plant | IEA Environmental Projects Ltd. (2013), Pardo & Moya (2012) | Both available values averaged.
CHP plant conventional, electricity-led (employed in the primary steel production route) | 17 | 2040 | LB | EUR (2020)/MWh electricity/a | 90.6691 | New fossil gas-fired CHP plant | Pardo & Moya (2012)
CHP plant conventional, electricity-led (employed in the primary steel production route) | 17 | 2040 | UB | EUR (2020)/MWh electricity/a | 125.8855 | New fossil gas-fired CHP plant | IEA Environmental Projects Ltd. (2013)
CHP plant conventional, heat-led (employed in paper and soda ash production) | 18 | 2040 | REF | EUR (2020)/MWh steam/a | 49.1687 | New natural gas-fired CHP plant | van Dam et al. (2021)
CHP plant conventional, heat-led (employed in paper and soda ash production) | 18 | 2040 | LB | EUR (2020)/MWh steam/a | 46.0354 | New natural gas-fired CHP plant | van Dam et al. (2021)
CHP plant conventional, heat-led (employed in paper and soda ash production) | 18 | 2040 | UB | EUR (2020)/MWh steam/a | 53.5071 | New natural gas-fired CHP plant | van Dam et al. (2021)
CHP plant low-carbon, electricity-led (employed in the methanol-to-olefins route and chlorine production) | 19 | 2040 | REF | EUR (2020)/MWh electricity/a | 109.2506 | New process gas-fired CHP plant | Danish Energy Agency (2024)
CHP plant low-carbon, electricity-led (employed in the methanol-to-olefins route and chlorine production) | 19 | 2040 | LB | EUR (2020)/MWh electricity/a | 108.6095 | New process gas-fired CHP plant | Carlsson et al. (2014)
CHP plant low-carbon, electricity-led (employed in the methanol-to-olefins route and chlorine production) | 19 | 2040 | UB | EUR (2020)/MWh electricity/a | 149.6398 | New process gas-fired CHP plant | Carlsson et al. (2014)
CHP plant low-carbon, heat-led (employed in paper and soda ash production) | 20 | 2040 | REF | EUR (2020)/MWh steam/a | 55.3148 | New hydrogen-fired CHP plant | Element Energy & Equinor (2019), van Dam et al. (2021) | Average of the provided range.
CHP plant low-carbon, heat-led (employed in paper and soda ash production) | 20 | 2040 | LB | EUR (2020)/MWh steam/a | 50.6389 | New hydrogen-fired CHP plant | Element Energy & Equinor (2019), van Dam et al. (2021)
CHP plant low-carbon, heat-led (employed in paper and soda ash production) | 20 | 2040 | UB | EUR (2020)/MWh steam/a | 61.5332 | New hydrogen-fired CHP plant | Element Energy & Equinor (2019), van Dam et al. (2021)
CHP plant low-carbon, heat-led (employed in paper and soda ash production) | 20 | 2040 | REF | EUR (2020)/MWh steam/a | 8.6045 | RF of CHP plant to use hydrogen as thermal energy input | Element Energy & Equinor (2019), van Dam et al. (2021) | Average of the provided range.
CHP plant low-carbon, heat-led (employed in paper and soda ash production) | 20 | 2040 | LB | EUR (2020)/MWh steam/a | 6.9053 | RF of CHP plant to use hydrogen as thermal energy input | Element Energy & Equinor (2019), van Dam et al. (2021)
CHP plant low-carbon, heat-led (employed in paper and soda ash production) | 20 | 2040 | UB | EUR (2020)/MWh steam/a | 10.7014 | RF of CHP plant to use hydrogen as thermal energy input | Element Energy & Equinor (2019), van Dam et al. (2021)
Clinker burning facility, conventional | 21 | 2040 | REF | EUR (2020)/t clinker/a | 201.4782 | New clinker production plant using hard coal and secondary fuels as thermal energy input | Anantharaman et al. (2016)
Clinker burning facility, conventional | 21 | 2040 | LB | EUR (2020)/t clinker/a | 86 | New clinker production plant using hard coal and secondary fuels as thermal energy input | Fleiter et al. (2023)
Clinker burning facility, conventional | 21 | 2040 | UB | EUR (2020)/t clinker/a | 302.4077 | New clinker production plant using hard coal and secondary fuels as thermal energy input | Lerede et al. (2021)
Clinker burning facility, directly electrified | 22 | 2040 | REF | EUR (2020)/t clinker/a | 157.4 | New el. Kiln | Fleiter et al. (2023)
Clinker burning facility, directly electrified | 22 | 2040 | LB | EUR (2020)/t clinker/a | 157.4 | New el. Kiln | Fleiter et al. (2023)
Clinker burning facility, directly electrified | 22 | 2040 | UB | EUR (2020)/t clinker/a | 157.4 | New el. Kiln | Fleiter et al. (2023)
Clinker burning facility, hydrogen-based | 23 | 2040 | REF | EUR (2020)/t clinker/a | 53.7 | RF of kiln to use hydrogen as thermal energy input | Fleiter et al. (2023)
Clinker burning facility, hydrogen-based | 23 | 2040 | LB | EUR (2020)/t clinker/a | 53.7 | RF of kiln to use hydrogen as thermal energy input | Fleiter et al. (2023)
Clinker burning facility, hydrogen-based | 23 | 2040 | UB | EUR (2020)/t clinker/a | 53.7 | RF of kiln to use hydrogen as thermal energy input | Fleiter et al. (2023)
Cokery (copper) | 24 | 2040 | REF | EUR (2020)/MWh coke/a | 291.4957 | New cokery for primary copper production | Cordellt BV (2012)
Cokery (copper) | 24 | 2040 | LB | EUR (2020)/MWh coke/a | 179.3139 | New cokery for primary copper production | IEA Environmental Projects Ltd. (2013)
Cokery (copper) | 24 | 2040 | UB | EUR (2020)/MWh coke/a | 379.5684 | New cokery for primary copper production | Wörtler et al. (2013)
Cokery (steel) | 25 | 2040 | REF | EUR (2020)/t coke/a | 291.4957 | New cokery for primary steel production | Cordellt BV (2012)
Cokery (steel) | 25 | 2040 | LB | EUR (2020)/t coke/a | 179.3139 | New cokery for primary steel production | IEA Environmental Projects Ltd. (2013)
Cokery (steel) | 25 | 2040 | UB | EUR (2020)/t coke/a | 379.5684 | New cokery for primary steel production | Wörtler et al. (2013)
Cokery (steel) | 25 | 2040 | REF | EUR (2020)/t coke/a | 56.6023 | Refurbishment of cokery | Wörtler et al. (2013)
Cokery (steel) | 25 | 2040 | LB | EUR (2020)/t coke/a | 56.6023 | Refurbishment of cokery | Wörtler et al. (2013)
Cokery (steel) | 25 | 2040 | UB | EUR (2020)/t coke/a | 56.6023 | Refurbishment of cokery | Wörtler et al. (2013)
Container glass furnace, conventional | 26 | 2040 | REF | EUR (2020)/t container glass/a | 205.5 | New furnace using natural gas as thermal energy input | Fleiter et al. (2023)
Container glass furnace, conventional | 26 | 2040 | LB | EUR (2020)/t container glass/a | 175.8255 | New furnace using natural gas as thermal energy input | Ireson et al. (2019)
Container glass furnace, conventional | 26 | 2040 | UB | EUR (2020)/t container glass/a | 100.4765 | New furnace using natural gas as thermal energy input | Chan et al. (2019)
Container glass furnace, directly electrified | 27 | 2040 | REF | EUR (2020)/t container glass/a | 171 | RF of furnace to use hydrogen as thermal energy input | Fleiter et al. (2021)
Container glass furnace, directly electrified | 27 | 2040 | LB | EUR (2020)/t container glass/a | 100.4765 | RF of furnace to use hydrogen as thermal energy input | Chan et al. (2019)
Container glass furnace, directly electrified | 27 | 2040 | UB | EUR (2020)/t container glass/a | 301.4295 | RF of furnace to use hydrogen as thermal energy input | Kermeli et al. (2022)
Container glass furnace, hydrogen-based | 28 | 2040 | REF | EUR (2020)/t container glass/a | 68.4802 | New el. furnace | Durusut et al. (2019)
Container glass furnace, hydrogen-based | 28 | 2040 | LB | EUR (2020)/t container glass/a | 63.2124 | New el. furnace | Durusut et al. (2019)
Container glass furnace, hydrogen-based | 28 | 2040 | UB | EUR (2020)/t container glass/a | 73.7479 | New el. furnace | Durusut et al. (2019)
Continuous caster, conventional | 29 | 2040 | REF | EUR (2020)/t crude steel/a | 57.3496 | New continuous caster using fossil gas as thermal energy input | Saarstahl AG (2019)
Continuous caster, conventional | 29 | 2040 | LB | EUR (2020)/t crude steel/a | 28.1516 | New continuous caster using fossil gas as thermal energy input | B2B PORTAL for technical and commercial foundry management (2022)
Continuous caster, conventional | 29 | 2040 | UB | EUR (2020)/t crude steel/a | 79.176 | New continuous caster using fossil gas as thermal energy input | Stainless Steel World (2015)
Continuous caster, directly electrified | 30 | 2040 | REF | EUR (2020)/t crude steel/a | 57.3496 | New el. furnace | Saarstahl AG (2019)
Continuous caster, directly electrified | 30 | 2040 | LB | EUR (2020)/t crude steel/a | 28.1516 | New el. furnace | B2B PORTAL for technical and commercial foundry management (2022)
Continuous caster, directly electrified | 30 | 2040 | UB | EUR (2020)/t crude steel/a | 79.176 | New el. furnace | Stainless Steel World (2015)
Continuous caster, hydrogen-based | 31 | 2040 | REF | EUR (2020)/t crude steel/a | 28.6748 | RF of furnace to use hydrogen as thermal energy input | Saarstahl AG (2019) | 50 % of the investment in a new plant is assumed.
Continuous caster, hydrogen-based | 31 | 2040 | LB | EUR (2020)/t crude steel/a | 14.0758 | RF of furnace to use hydrogen as thermal energy input | B2B PORTAL for technical and commercial foundry management (2022) | 50 % of the investment in a new plant is assumed.
Continuous caster, hydrogen-based | 31 | 2040 | UB | EUR (2020)/t crude steel/a | 39.588 | RF of furnace to use hydrogen as thermal energy input | Stainless Steel World (2015) | 50 % of the investment in a new plant is assumed.
Copper plant, conventional | 32 | 2040 | REF | EUR (2020)/t primary copper/a | 5987.5456 | New smelter (including sulfuric acid plant) and electrolytic refinery | Lerede et al. (2021), Schlesinger et al. (2011)
Copper plant, conventional | 32 | 2040 | LB | EUR (2020)/t primary copper/a | 3823.5459 | New smelter (including sulfuric acid plant) and electrolytic refinery | Lerede et al. (2021)
Copper plant, conventional | 32 | 2040 | UB | EUR (2020)/t primary copper/a | 8151.5453 | New smelter (including sulfuric acid plant) and electrolytic refinery | Schlesinger et al. (2011)
Copper plant, electricity as additional heat source | 33 | 2040 | REF | EUR (2020)/t primary copper/a | 1430.4037 | Installation of new equipment designed to use hydrogen as a reductant and to supply high-temperature process heat. | Lyons et al. (2018), Schlesinger et al. (2011) | Complete exchange of the anode furnaces, the anode casting equipment, and the Cu-from-slag recovery equipment assumed.
Copper plant, electricity as additional heat source | 33 | 2040 | LB | EUR (2020)/t primary copper/a | 1430.4037 | Installation of new equipment designed to use hydrogen as a reductant and to supply high-temperature process heat. | Lyons et al. (2018), Schlesinger et al. (2011) | Complete exchange of the anode furnaces, the anode casting equipment, and the Cu-from-slag recovery equipment assumed.
Copper plant, electricity as additional heat source | 33 | 2040 | UB | EUR (2020)/t primary copper/a | 1430.4037 | Installation of new equipment designed to use hydrogen as a reductant and to supply high-temperature process heat. | Lyons et al. (2018), Schlesinger et al. (2011) | Complete exchange of the anode furnaces, the anode casting equipment, and the Cu-from-slag recovery equipment assumed.
Copper plant, hydrogen as only heat source | 34 | 2040 | REF | EUR (2020)/t primary copper/a | 1424.9808 | Installation of new equipment designed to use hydrogen as a reductant and direct electrification for high-temperature process heat. | Lyons et al. (2018), Schlesinger et al. (2011) | Complete exchange of the anode furnaces, the anode casting equipment, and the Cu-from-slag recovery equipment assumed.
Copper plant, hydrogen as only heat source | 34 | 2040 | LB | EUR (2020)/t primary copper/a | 1424.9808 | Installation of new equipment designed to use hydrogen as a reductant and direct electrification for high-temperature process heat. | Lyons et al. (2018), Schlesinger et al. (2011) | Complete exchange of the anode furnaces, the anode casting equipment, and the Cu-from-slag recovery equipment assumed.
Copper plant, hydrogen as only heat source | 34 | 2040 | UB | EUR (2020)/t primary copper/a | 1424.9808 | Installation of new equipment designed to use hydrogen as a reductant and direct electrification for high-temperature process heat. | Lyons et al. (2018), Schlesinger et al. (2011) | Complete exchange of the anode furnaces, the anode casting equipment, and the Cu-from-slag recovery equipment assumed.
Corrugated board mill | 35 | 2040 | REF | EUR (2020)/t corrugated board/a | 1284.6041 | Zero investment required to switch to low-carbon corrugated board production, as the existing paper machine is assumed to remain in operation | Rademaker & Marsidi (2019), van Dam et al. (2021) | Paper machine and stock preparation
Corrugated board mill | 35 | 2040 | LB | EUR (2020)/t corrugated board/a | 1284.6041 | Zero investment required to switch to low-carbon corrugated board production, as the existing paper machine is assumed to remain in operation | Rademaker & Marsidi (2019), van Dam et al. (2021) | Paper machine and stock preparation
Corrugated board mill | 35 | 2040 | UB | EUR (2020)/t corrugated board/a | 1284.6041 | Zero investment required to switch to low-carbon corrugated board production, as the existing paper machine is assumed to remain in operation | Rademaker & Marsidi (2019), van Dam et al. (2021) | Paper machine and stock preparation
Deinking facility | 36 | 2040 | REF | EUR (2020)/t recycled fiber/a | 739.5085 | Zero investment is assumed for switching to low-carbon recycled fiber production, as the existing mill is expected to stay operational | Lerede et al. (2021)
Deinking facility | 36 | 2040 | LB | EUR (2020)/t recycled fiber/a | 739.5085 | Zero investment is assumed for switching to low-carbon recycled fiber production, as the existing mill is expected to stay operational | Lerede et al. (2021)
Deinking facility | 36 | 2040 | UB | EUR (2020)/t recycled fiber/a | 739.5085 | Zero investment is assumed for switching to low-carbon recycled fiber production, as the existing mill is expected to stay operational | Lerede et al. (2021)
Direct air capture unit | 37 | 2040 | REF | EUR (2020)/t carbon dioxide/a | 571.7461 | New DAC plant | Burchardt et al. (2021), Danish Energy Agency (2021) | Both available values averaged.
Direct air capture unit | 37 | 2040 | LB | EUR (2020)/t carbon dioxide/a | 570.7763 | New DAC plant | Danish Energy Agency (2021)
Direct air capture unit | 37 | 2040 | UB | EUR (2020)/t carbon dioxide/a | 572.716 | New DAC plant | Burchardt et al. (2021)
Electric arc furnace, conventional secondary route | 38 | 2040 | REF | EUR (2020)/t liquid steel/a | 200 | New EAF | Facchini et al. (2021)
Electric arc furnace, conventional secondary route | 38 | 2040 | LB | EUR (2020)/t liquid steel/a | 199.3549 | New EAF | Wörtler et al. (2013)
Electric arc furnace, conventional secondary route | 38 | 2040 | UB | EUR (2020)/t liquid steel/a | 209.069 | New EAF | Weckenborg et al. (2024)
Electric arc furnace, for DRI processing | 39 | 2040 | REF | EUR (2020)/t liquid steel/a | 200 | New EAF | Facchini et al. (2021)
Electric arc furnace, for DRI processing | 39 | 2040 | LB | EUR (2020)/t liquid steel/a | 199.3549 | New EAF | Wörtler et al. (2013)
Electric arc furnace, for DRI processing | 39 | 2040 | UB | EUR (2020)/t liquid steel/a | 209.069 | New EAF | Weckenborg et al. (2024)
Electric arc furnace, low-carbon secondary route | 40 | 2040 | REF | EUR (2020)/t liquid steel/a | 0 | Zero investment is assumed due to the continued operation of the existing EAF when switching to low-carbon secondary steel production.
Electric arc furnace, low-carbon secondary route | 40 | 2040 | LB | EUR (2020)/t liquid steel/a | 0 | Zero investment is assumed due to the continued operation of the existing EAF when switching to low-carbon secondary steel production.
Electric arc furnace, low-carbon secondary route | 40 | 2040 | UB | EUR (2020)/t liquid steel/a | 0 | Zero investment is assumed due to the continued operation of the existing EAF when switching to low-carbon secondary steel production.
Electric steam boiler | 41 | 2040 | REF | EUR (2020)/MWh steam/a | 20.3433 | New el. steam boiler | Rademaker & Marsidi (2019)
Electric steam boiler | 41 | 2040 | LB | EUR (2020)/MWh steam/a | 17.9482 | New el. steam boiler | Rademaker & Marsidi (2019)
Electric steam boiler | 41 | 2040 | UB | EUR (2020)/MWh steam/a | 22.8509 | New el. steam boiler | Rademaker & Marsidi (2019)
Electrical compression heat pump | 42 | 2040 | REF | EUR (2020)/MWh heat/a | 63.5434 | New el. compression heat pump | Fasihi et al. (2019)
Electrical compression heat pump | 42 | 2040 | LB | EUR (2020)/MWh heat/a | 63.5434 | New el. compression heat pump | Fasihi et al. (2019)
Electrical compression heat pump | 42 | 2040 | UB | EUR (2020)/MWh heat/a | 63.5434 | New el. compression heat pump | Fasihi et al. (2019)
Fischer-Tropsch synthesis plant (fuel oil) | 43 | 2040 | REF | EUR (2020)/MWh synthetic oil/a | 582.1458 | New FTS plant | Kreidelmeyer et al. (2020)
Fischer-Tropsch synthesis plant (fuel oil) | 43 | 2040 | LB | EUR (2020)/MWh synthetic oil/a | 582.1458 | New FTS plant | Kreidelmeyer et al. (2020)
Fischer-Tropsch synthesis plant (fuel oil) | 43 | 2040 | UB | EUR (2020)/MWh synthetic oil/a | 582.1458 | New FTS plant | Kreidelmeyer et al. (2020)
Fischer-Tropsch synthesis plant (naphtha), biomass-based | 44 | 2040 | REF | EUR (2020)/t naphtha/a | 741.0729 | New FTS plant | Geres et al. (2019), Kreidelmeyer et al. (2020) | Both available values averaged.
Fischer-Tropsch synthesis plant (naphtha), biomass-based | 44 | 2040 | LB | EUR (2020)/t naphtha/a | 600 | New FTS plant | Geres et al. (2019)
Fischer-Tropsch synthesis plant (naphtha), biomass-based | 44 | 2040 | UB | EUR (2020)/t naphtha/a | 882.1458 | New FTS plant | Geres et al. (2019), Kreidelmeyer et al. (2020)
Fischer-Tropsch synthesis plant (naphtha), hydrogen-based | 45 | 2040 | REF | EUR (2020)/t naphtha/a | 441.0729 | New FTS plant | Geres et al. (2019), Kreidelmeyer et al. (2020) | Both available values averaged.
Fischer-Tropsch synthesis plant (naphtha), hydrogen-based | 45 | 2040 | LB | EUR (2020)/t naphtha/a | 300 | New FTS plant | Geres et al. (2019)
Fischer-Tropsch synthesis plant (naphtha), hydrogen-based | 45 | 2040 | UB | EUR (2020)/t naphtha/a | 582.1458 | New FTS plant | Kreidelmeyer et al. (2020)
Fischer-Tropsch synthesis plant (naphtha), plastic waste-based | 46 | 2040 | REF | EUR (2020)/t naphtha/a | 300 | New FTS plant | Geres et al. (2019)
Fischer-Tropsch synthesis plant (naphtha), plastic waste-based | 46 | 2040 | LB | EUR (2020)/t naphtha/a | 300 | New FTS plant | Geres et al. (2019)
Fischer-Tropsch synthesis plant (naphtha), plastic waste-based | 46 | 2040 | UB | EUR (2020)/t naphtha/a | 300 | New FTS plant | Geres et al. (2019)
Float glass furnace, conventional | 47 | 2040 | REF | EUR (2020)/t float glass/a | 205.5 | New furnace using natural gas as thermal energy input | Fleiter et al. (2023) | Same value as for container glass assumed.
Float glass furnace, conventional | 47 | 2040 | LB | EUR (2020)/t float glass/a | 175.8255 | New furnace using natural gas as thermal energy input | Ireson et al. (2019) | Same value as for container glass assumed.
Float glass furnace, conventional | 47 | 2040 | UB | EUR (2020)/t float glass/a | 100.4765 | New furnace using natural gas as thermal energy input | Chan et al. (2019) | Same value as for container glass assumed.
Float glass furnace, directly electrified | 48 | 2040 | REF | EUR (2020)/t float glass/a | 171 | RF of furnace to use hydrogen as thermal energy input | Fleiter et al. (2021)
Float glass furnace, directly electrified | 48 | 2040 | LB | EUR (2020)/t float glass/a | 100.4765 | RF of furnace to use hydrogen as thermal energy input | Chan et al. (2019)
Float glass furnace, directly electrified | 48 | 2040 | UB | EUR (2020)/t float glass/a | 301.4295 | RF of furnace to use hydrogen as thermal energy input | Kermeli et al. (2022)
Float glass furnace, hydrogen-based | 49 | 2040 | REF | EUR (2020)/t float glass/a | 68.4802 | New el. furnace | Durusut et al. (2019), Lyons et al. (2018) | Average of the provided range.
Float glass furnace, hydrogen-based | 49 | 2040 | LB | EUR (2020)/t float glass/a | 63.2124 | New el. furnace | Durusut et al. (2019)
Float glass furnace, hydrogen-based | 49 | 2040 | UB | EUR (2020)/t float glass/a | 73.7479 | New el. furnace | Durusut et al. (2019)
Graphic paper mill | 50 | 2040 | REF | EUR (2020)/t other graphic paper/a | 1284.6041 | Zero investment required to switch to low-carbon graphic paper production, as the existing paper machine is assumed to remain in operation | Rademaker & Marsidi (2019), van Dam et al. (2021) | Paper machine and stock preparation
Graphic paper mill | 50 | 2040 | LB | EUR (2020)/t other graphic paper/a | 1284.6041 | Zero investment required to switch to low-carbon graphic paper production, as the existing paper machine is assumed to remain in operation | Rademaker & Marsidi (2019), van Dam et al. (2021) | Paper machine and stock preparation
Graphic paper mill | 50 | 2040 | UB | EUR (2020)/t other graphic paper/a | 1284.6041 | Zero investment required to switch to low-carbon graphic paper production, as the existing paper machine is assumed to remain in operation | Rademaker & Marsidi (2019), van Dam et al. (2021) | Paper machine and stock preparation
Haber-Bosch synthesis plant | 51 | 2040 | REF | EUR (2020)/t ammonia/a | 524.896 | New HB plant | Moritz et al. (2021) | Average of the provided range. Includes the air separation unit.
Haber-Bosch synthesis plant | 51 | 2040 | LB | EUR (2020)/t ammonia/a | 431.5909 | New HB plant | Moritz et al. (2021)
Haber-Bosch synthesis plant | 51 | 2040 | UB | EUR (2020)/t ammonia/a | 618.201 | New HB plant | Moritz et al. (2021)
Haber-Bosch synthesis plant | 51 | 2040 | REF | EUR (2020)/t ammonia/a | 27 | Due to the air separation unit, the investment for a process conversion is €27 per ton. | Fleiter et al. (2021)
Haber-Bosch synthesis plant | 51 | 2040 | LB | EUR (2020)/t ammonia/a | 27 | Due to the air separation unit, the investment for a process conversion is €27 per ton. | Fleiter et al. (2021)
Haber-Bosch synthesis plant | 51 | 2040 | UB | EUR (2020)/t ammonia/a | 27 | Due to the air separation unit, the investment for a process conversion is €27 per ton. | Fleiter et al. (2021)
Hall-Héroult process plant, conventional | 52 | 2040 | REF | EUR (2020)/t aluminum /a | 4840.3381 | New Hall-Héroult plant using fossil fuels for anode prebaking | van Dam et al. (2021)
Hall-Héroult process plant, conventional | 52 | 2040 | LB | EUR (2020)/t aluminum /a | 3823.5459 | New Hall-Héroult plant using fossil fuels for anode prebaking | Lerede et al. (2021)
Hall-Héroult process plant, conventional | 52 | 2040 | UB | EUR (2020)/t aluminum /a | 6050.4226 | New Hall-Héroult plant using fossil fuels for anode prebaking | van Dam et al. (2021)
Hall-Héroult process plant, low-carbon | 53 | 2040 | REF | EUR (2020)/t aluminum /a | 593.5072 | RF to use anodes and wetted cathodes instead of carbon anodes | Brunke (2017), van Dril & Kortes (2019) | Inert anodes plus wetted cathodes
Hall-Héroult process plant, low-carbon | 53 | 2040 | LB | EUR (2020)/t aluminum /a | 543.0492 | RF to use anodes and wetted cathodes instead of carbon anodes | Brunke (2017) | Inert anodes plus wetted cathodes
Hall-Héroult process plant, low-carbon | 53 | 2040 | UB | EUR (2020)/t aluminum /a | 643.9652 | RF to use anodes and wetted cathodes instead of carbon anodes | van Dril & Kortes (2019) | Inert anodes plus wetted cathodes
H-DR shaft, electricity as additional heat source | 54 | 2040 | REF | EUR (2020)/t DRI/a | 261.3475 | New H-DR shaft with remaining process heat provided by electricity | Weckenborg et al. (2024)
H-DR shaft, electricity as additional heat source | 54 | 2040 | LB | EUR (2020)/t DRI/a | 241.1436 | New H-DR shaft with remaining process heat provided by electricity | Krüger et al. (2020)
H-DR shaft, electricity as additional heat source | 54 | 2040 | UB | EUR (2020)/t DRI/a | 297.252 | New H-DR shaft with remaining process heat provided by electricity | Haendel et al. (2021)
H-DR shaft, hydrogen as only heat source | 55 | 2040 | REF | EUR (2020)/t DRI/a | 261.3475 | New H-DR shaft using hydrogen as thermal energy input | Weckenborg et al. (2024)
H-DR shaft, hydrogen as only heat source | 55 | 2040 | LB | EUR (2020)/t DRI/a | 241.1436 | New H-DR shaft using hydrogen as thermal energy input | Krüger et al. (2020)
H-DR shaft, hydrogen as only heat source | 55 | 2040 | UB | EUR (2020)/t DRI/a | 297.252 | New H-DR shaft using hydrogen as thermal energy input | Haendel et al. (2021)
Lime kiln (for conventional primary steel) | 56 | 2040 | REF | EUR (2020)/t quicklime/a | 107.0724 | New lime kiln using fossil gas as thermal energy input | Fall et al. (2012)
Lime kiln (for conventional primary steel) | 56 | 2040 | LB | EUR (2020)/t quicklime/a | 80.2 | New lime kiln using fossil gas as thermal energy input | Fleiter et al. (2023)
Lime kiln (for conventional primary steel) | 56 | 2040 | UB | EUR (2020)/t quicklime/a | 179.7623 | New lime kiln using fossil gas as thermal energy input | Franken Maxit Mauermörtel GmbH & Co. (2022), TV Oberfranken GmbH & Co. KG (2016)
Lime kiln, conventional (for production systems other than primary steelmaking) | 57 | 2040 | REF | EUR (2020)/t quicklime/a | 107.0724 | New lime kiln using natural gas as thermal energy input | Fall et al. (2012)
Lime kiln, conventional (for production systems other than primary steelmaking) | 57 | 2040 | LB | EUR (2020)/t quicklime/a | 80.2 | New lime kiln using natural gas as thermal energy input | Fleiter et al. (2023)
Lime kiln, conventional (for production systems other than primary steelmaking) | 57 | 2040 | UB | EUR (2020)/t quicklime/a | 179.7623 | New lime kiln using natural gas as thermal energy input | Franken Maxit Mauermörtel GmbH & Co. (2022), TV Oberfranken GmbH & Co. KG (2016)
Lime kiln, directly electrified | 58 | 2040 | REF | EUR (2020)/t quicklime/a | 110.1066 | New el. lime kiln | Andersson & Skogström (2020)
Lime kiln, directly electrified | 58 | 2040 | LB | EUR (2020)/t quicklime/a | 100.1238 | New el. lime kiln | Andersson & Skogström (2020)
Lime kiln, directly electrified | 58 | 2040 | UB | EUR (2020)/t quicklime/a | 145.6607 | New el. lime kiln | Department for Energy Security and Net Zero (2023), Element Energy (2021)
Lime kiln, hydrogen-based | 59 | 2040 | REF | EUR (2020)/t quicklime/a | 41.1314 | RF of lime kiln to use hydrogen as thermal energy input | Hill (2022)
Lime kiln, hydrogen-based | 59 | 2040 | LB | EUR (2020)/t quicklime/a | 39.636 | RF of lime kiln to use hydrogen as thermal energy input | Apodaca (2022), British Lime Association (2022)
Lime kiln, hydrogen-based | 59 | 2040 | UB | EUR (2020)/t quicklime/a | 89.6963 | RF of lime kiln to use hydrogen as thermal energy input | Apodaca (2022), British Lime Association (2022)
Mechanical pulping facility | 60 | 2040 | REF | EUR (2020)/t mechanical pulp/a | 346.7261 | Zero investment is assumed when switching to low-carbon mechanical pulp production, as the existing mill is expected to stay operational | Lerede et al. (2021)
Mechanical pulping facility | 60 | 2040 | LB | EUR (2020)/t mechanical pulp/a | 346.7261 | Zero investment is assumed when switching to low-carbon mechanical pulp production, as the existing mill is expected to stay operational | Lerede et al. (2021)
Mechanical pulping facility | 60 | 2040 | UB | EUR (2020)/t mechanical pulp/a | 346.7261 | Zero investment is assumed when switching to low-carbon mechanical pulp production, as the existing mill is expected to stay operational | Lerede et al. (2021)
Methanation plant | 61 | 2040 | REF | EUR (2020)/MWh methane/a | 67.7982 | New Methanation plant reactor | Agora Energiewende et al. (2018)
Methanation plant | 61 | 2040 | LB | EUR (2020)/MWh methane/a | 62.431 | New methanation plant | Kreidelmeyer et al. (2020)
Methanation plant | 61 | 2040 | UB | EUR (2020)/MWh methane/a | 67.3659 | New methanation plant | Schmidt et al. (2018)
Methanol synthesis plant, conventional | 62 | 2040 | REF | EUR (2020)/t methanol/a | 386.6576 | New methanol plant | Kreidelmeyer et al. (2020)
Methanol synthesis plant, conventional | 62 | 2040 | LB | EUR (2020)/t methanol/a | 385.8525 | New methanol plant | Kreidelmeyer et al. (2020)
Methanol synthesis plant, conventional | 62 | 2040 | UB | EUR (2020)/t methanol/a | 442.6941 | New methanol plant | Burchardt et al. (2021)
Methanol synthesis plant, low-carbon | 63 | 2040 | REF | EUR (2020)/t methanol/a | 386.6576 | For new methanol plants used in the methanol-to-olefins route. Zero investment is assumed for defossilizing existing methanol plants, as they are expected to continue operating during the transition to low-carbon methanol production | Kreidelmeyer et al. (2020)
Methanol synthesis plant, low-carbon | 63 | 2040 | LB | EUR (2020)/t methanol/a | 385.8525 | For new methanol plants used in the methanol-to-olefins route. Zero investment is assumed for defossilizing existing methanol plants, as they are expected to continue operating during the transition to low-carbon methanol production | Kreidelmeyer et al. (2020)
Methanol synthesis plant, low-carbon | 63 | 2040 | UB | EUR (2020)/t methanol/a | 442.6941 | For new methanol plants used in the methanol-to-olefins route. Zero investment is assumed for defossilizing existing methanol plants, as they are expected to continue operating during the transition to low-carbon methanol production | Burchardt et al. (2021)
Methanol-to-olefins synthesis plant | 64 | 2040 | REF | EUR (2020)/t high value chemicals/a | 330.6071 | New MtO plant | Oliveira & Van Dril (2021)
Methanol-to-olefins synthesis plant | 64 | 2040 | LB | EUR (2020)/t high value chemicals/a | 330.6071 | New MtO plant | Oliveira & Van Dril (2021)
Methanol-to-olefins synthesis plant | 64 | 2040 | UB | EUR (2020)/t high value chemicals/a | 330.6071 | New MtO plant | Oliveira & Van Dril (2021)
Newspaper mill | 65 | 2040 | REF | EUR (2020)/t newspaper/a | 1284.6041 | Zero investment required to switch to low-carbon newspaper production, as the existing paper machine is assumed to remain in operation | Rademaker & Marsidi (2019), van Dam et al. (2021)
Newspaper mill | 65 | 2040 | LB | EUR (2020)/t newspaper/a | 1284.6041 | Zero investment required to switch to low-carbon newspaper production, as the existing paper machine is assumed to remain in operation | Rademaker & Marsidi (2019), van Dam et al. (2021)
Newspaper mill | 65 | 2040 | UB | EUR (2020)/t newspaper/a | 1284.6041 | Zero investment required to switch to low-carbon newspaper production, as the existing paper machine is assumed to remain in operation | Rademaker & Marsidi (2019), van Dam et al. (2021)
Pyrolysis plant, plastic waste-based | 66 | 2040 | REF | EUR (2020)/t naphtha/a | 576.9788 | New pyrolysis plant | Geres et al. (2019), de Leeuw & Koelemeijer (2022)
Pyrolysis plant, plastic waste-based | 66 | 2040 | LB | EUR (2020)/t naphtha/a | 480 | New pyrolysis plant | Geres et al. (2019)
Pyrolysis plant, plastic waste-based | 66 | 2040 | UB | EUR (2020)/t naphtha/a | 673.9576 | New pyrolysis plant | de Leeuw & Koelemeijer (2022)
Recycled fiber facility | 67 | 2040 | REF | EUR (2020)/t recycled fiber/a | 739.5085 | Zero investment is assumed when switching to low-carbon recycled pulp production, as the existing mill is expected to stay operational | Lerede et al. (2021)
Recycled fiber facility | 67 | 2040 | LB | EUR (2020)/t recycled fiber/a | 739.5085 | Zero investment is assumed when switching to low-carbon recycled pulp production, as the existing mill is expected to stay operational | Lerede et al. (2021)
Recycled fiber facility | 67 | 2040 | UB | EUR (2020)/t recycled fiber/a | 739.5085 | Zero investment is assumed when switching to low-carbon recycled pulp production, as the existing mill is expected to stay operational | Lerede et al. (2021)
Refractory production plant, conventional | 68 | 2040 | REF | EUR (2020)/t refractories/a | 308.3943 | New natural gas-fired integrated kiln-dryer plant | Shobha (2021)
Refractory production plant, conventional | 68 | 2040 | LB | EUR (2020)/t refractories/a | 209.4939 | New natural gas-fired integrated kiln-dryer plant | RHI Magnesita GmbH (2021)
Refractory production plant, conventional | 68 | 2040 | UB | EUR (2020)/t refractories/a | 321 | New natural gas-fired integrated kiln-dryer plant | Fleiter et al. (2023)
Refractory production plant, directly electrified | 69 | 2040 | REF | EUR (2020)/t refractories/a | 138.3134 | New el. kiln, new heat pump driven dryer, decoupling of the integrated kiln-dryer set-up | Geres et al. (2021)
Refractory production plant, directly electrified | 69 | 2040 | LB | EUR (2020)/t refractories/a | 136.7723 | New el. kiln, new heat pump driven dryer, decoupling of the integrated kiln-dryer set-up | Geres et al. (2021)
Refractory production plant, directly electrified | 69 | 2040 | UB | EUR (2020)/t refractories/a | 139.8545 | New el. kiln, new heat pump driven dryer, decoupling of the integrated kiln-dryer set-up | Geres et al. (2021)
Refractory production plant, hydrogen-based | 70 | 2040 | REF | EUR (2020)/t refractories/a | 33.5188 | RF of kiln to use hydrogen as thermal energy input, new heat pump driven dryer, decoupling of the integrated kiln-dryer set-up | Geres et al. (2021)
Refractory production plant, hydrogen-based | 70 | 2040 | LB | EUR (2020)/t refractories/a | 31.9777 | RF of kiln to use hydrogen as thermal energy input, new heat pump driven dryer, decoupling of the integrated kiln-dryer set-up | Geres et al. (2021)
Refractory production plant, hydrogen-based | 70 | 2040 | UB | EUR (2020)/t refractories/a | 35.0599 | RF of kiln to use hydrogen as thermal energy input, new heat pump driven dryer, decoupling of the integrated kiln-dryer set-up | Geres et al. (2021)
Rolling mill, conventional | 71 | 2040 | REF | EUR (2020)/t rolled steel/a | 204.2385 | New furnace using fossil gas as thermal energy input | Schneider & Lechtenböhmer (2016)
Rolling mill, conventional | 71 | 2040 | LB | EUR (2020)/t rolled steel/a | 178.5183 | New furnace using fossil gas as thermal energy input | ArcelorMittal (2015)
Rolling mill, conventional | 71 | 2040 | UB | EUR (2020)/t rolled steel/a | 208.2112 | New furnace using fossil gas as thermal energy input | Cordellt BV (2012)
Rolling mill, conventional | 71 | 2040 | REF | EUR (2020)/t rolled steel/a | 102.1193 | Refurbishment of furnace | Schneider & Lechtenböhmer (2016)
Rolling mill, conventional | 71 | 2040 | LB | EUR (2020)/t rolled steel/a | 102.1193 | Refurbishment of furnace | Schneider & Lechtenböhmer (2016)
Rolling mill, conventional | 71 | 2040 | UB | EUR (2020)/t rolled steel/a | 102.1193 | Refurbishment of furnace | Schneider & Lechtenböhmer (2016)
Rolling mill, directly electrified | 72 | 2040 | REF | EUR (2020)/t rolled steel/a | 124.6154 | New el. furnace | Farrar (2022)
Rolling mill, directly electrified | 72 | 2040 | LB | EUR (2020)/t rolled steel/a | 124.6154 | New el. furnace | Farrar (2022)
Rolling mill, directly electrified | 72 | 2040 | UB | EUR (2020)/t rolled steel/a | 124.6154 | New el. furnace | Farrar (2022)
Rolling mill, hydrogen-based | 73 | 2040 | REF | EUR (2020)/t rolled steel/a | 204.2385 | RF of furnace to use hydrogen as thermal energy input | Schneider & Lechtenböhmer (2016)
Rolling mill, hydrogen-based | 73 | 2040 | LB | EUR (2020)/t rolled steel/a | 178.5183 | RF of furnace to use hydrogen as thermal energy input | ArcelorMittal (2015)
Rolling mill, hydrogen-based | 73 | 2040 | UB | EUR (2020)/t rolled steel/a | 208.2112 | RF of furnace to use hydrogen as thermal energy input | Cordellt BV (2012)
Sinter plant | 74 | 2040 | REF | EUR (2020)/t sinter/a | 41.6422 | New sinter plant | Cordellt BV (2012)
Sinter plant | 74 | 2040 | LB | EUR (2020)/t sinter/a | 37.2574 | New sinter plant | IEA Environmental Projects Ltd. (2013)
Sinter plant | 74 | 2040 | UB | EUR (2020)/t sinter/a | 54.8664 | New sinter plant | Wörtler et al. (2013)
Sinter plant | 74 | 2040 | REF | EUR (2020)/t sinter/a | 16.1372 | Refurbishment of sinter plant | Wörtler et al. (2013)
Sinter plant | 74 | 2040 | LB | EUR (2020)/t sinter/a | 16.1372 | Refurbishment of sinter plant | Wörtler et al. (2013)
Sinter plant | 74 | 2040 | UB | EUR (2020)/t sinter/a | 16.1372 | Refurbishment of sinter plant | Wörtler et al. (2013)
Solvay process plant, conventional | 75 | 2040 | REF | EUR (2020)/t soda ash/a | 102.7405 | Refurbishment of an existing plant for integrated design and optimized operation to minimize carbon dioxide emissions, excluding investments for a new CHP plant and lime kiln, which are considered separately | Boulamanti & Moya (2017)
Solvay process plant, conventional | 75 | 2040 | LB | EUR (2020)/t soda ash/a | 102.7405 | Refurbishment of an existing plant for integrated design and optimized operation to minimize carbon dioxide emissions, excluding investments for a new CHP plant and lime kiln, which are considered separately | Boulamanti & Moya (2017)
Solvay process plant, conventional | 75 | 2040 | UB | EUR (2020)/t soda ash/a | 102.7405 | Refurbishment of an existing plant for integrated design and optimized operation to minimize carbon dioxide emissions, excluding investments for a new CHP plant and lime kiln, which are considered separately | Boulamanti & Moya (2017)
Solvay process plant, low-carbon | 76 | 2040 | REF | EUR (2020)/t soda ash/a | 0 | Only investment in steam supply and the lime plant is assumed to be necessary. |  | The investments needed to defossilize quicklime burning within the Solvay process and to decarbonize steam supply are derived from the respective reference processes.
Solvay process plant, low-carbon | 76 | 2040 | LB | EUR (2020)/t soda ash/a | 0 | Only investment in steam supply and the lime plant is assumed to be necessary. |  | The investments needed to defossilize quicklime burning within the Solvay process and to decarbonize steam supply are derived from the respective reference processes.
Solvay process plant, low-carbon | 76 | 2040 | UB | EUR (2020)/t soda ash/a | 0 | Only investment in steam supply and the lime plant is assumed to be necessary. |  | The investments needed to defossilize quicklime burning within the Solvay process and to decarbonize steam supply are derived from the respective reference processes.
Steam boiler, conventional | 77 | 2040 | REF | EUR (2020)/MWh steam/a | 10.0677 | New natural gas-fired steam boiler | van Dam et al. (2021)
Steam boiler, conventional | 77 | 2040 | LB | EUR (2020)/MWh steam/a | 9.5379 | New natural gas-fired steam boiler | van Dam et al. (2021)
Steam boiler, conventional | 77 | 2040 | UB | EUR (2020)/MWh steam/a | 10.5976 | New natural gas-fired steam boiler | van Dam et al. (2021)
Steam boiler, hydrogen-based | 78 | 2040 | REF | EUR (2020)/MWh steam/a | 26.2068 | New hydrogen-fired steam boiler | Lyons et al. (2018)
Steam boiler, hydrogen-based | 78 | 2040 | LB | EUR (2020)/MWh steam/a | 26.2068 | New hydrogen-fired steam boiler | Lyons et al. (2018)
Steam boiler, hydrogen-based | 78 | 2040 | UB | EUR (2020)/MWh steam/a | 26.2068 | New hydrogen-fired steam boiler | Lyons et al. (2018)
Steam boiler, hydrogen-based | 78 | 2040 | REF | EUR (2020)/MWh steam/a | 16.0579 | RF of steam boiler to use hydrogen as thermal energy input | van Dam et al. (2021)
Steam boiler, hydrogen-based | 78 | 2040 | LB | EUR (2020)/MWh steam/a | 13.7639 | RF of steam boiler to use hydrogen as thermal energy input | van Dam et al. (2021)
Steam boiler, hydrogen-based | 78 | 2040 | UB | EUR (2020)/MWh steam/a | 18.3519 | RF of steam boiler to use hydrogen as thermal energy input | van Dam et al. (2021)
Steam cracker, conventional | 79 | 2040 | REF | EUR (2020)/t high value chemicals/a | 445.1942 | New SC using fossil naphtha and intermediate products as thermal energy input | Bazzanella & Ausfelder (2017)
Steam cracker, conventional | 79 | 2040 | LB | EUR (2020)/t high value chemicals/a | 356.5909 | New SC using fossil naphtha and intermediate products as thermal energy input | Yang & You (2017)
Steam cracker, conventional | 79 | 2040 | UB | EUR (2020)/t high value chemicals/a | 527.0826 | New SC using fossil naphtha and intermediate products as thermal energy input | Spallina et al. (2017)
Steam cracker, directly electrified | 80 | 2040 | REF | EUR (2020)/t high value chemicals/a | 251.1912 | RF of SC to use electricity instead of the intermediates fuel oil and methane as thermal energy inputs | Geres et al. (2019)
Steam cracker, directly electrified | 80 | 2040 | LB | EUR (2020)/t high value chemicals/a | 251.1912 | RF of SC to use electricity instead of the intermediates fuel oil and methane as thermal energy inputs | Geres et al. (2019)
Steam cracker, directly electrified | 80 | 2040 | UB | EUR (2020)/t high value chemicals/a | 251.1912 | RF of SC to use electricity instead of the intermediates fuel oil and methane as thermal energy inputs | Geres et al. (2019)
Steam cracker, hydrogen-based | 81 | 2040 | REF | EUR (2020)/t high value chemicals/a | 106.5051 | RF of SC to use hydrogen instead of the intermediates fuel oil and methane as thermal energy inputs | van Dam et al. (2021)
Steam cracker, hydrogen-based | 81 | 2040 | LB | EUR (2020)/t high value chemicals/a | 106.5051 | RF of SC to use hydrogen instead of the intermediates fuel oil and methane as thermal energy inputs | van Dam et al. (2021)
Steam cracker, hydrogen-based | 81 | 2040 | UB | EUR (2020)/t high value chemicals/a | 106.5051 | RF of SC to use hydrogen instead of the intermediates fuel oil and methane as thermal energy inputs | van Dam et al. (2021)
Steam reformer | 82 | 2040 | REF | EUR (2020)/t hydrogen/a | 1379.7351 | New SMR | International Energy Agency (2015), Kreidelmeyer et al. (2020) | Both available values averaged.
Steam reformer | 82 | 2040 | LB | EUR (2020)/t hydrogen/a | 1202.7892 | New SMR | Kreidelmeyer et al. (2020)
Steam reformer | 82 | 2040 | UB | EUR (2020)/t hydrogen/a | 1556.6811 | New SMR | International Energy Agency (2015)
Tissue paper mill | 83 | 2040 | REF | EUR (2020)/t tissue paper/a | 1284.6041 | Zero investment required to switch to low-carbon tissue production, as the existing paper machine is assumed to remain in operation | Rademaker & Marsidi (2019), van Dam et al. (2021) | Paper machine and stock preparation
Tissue paper mill | 83 | 2040 | LB | EUR (2020)/t tissue paper/a | 1284.6041 | Zero investment required to switch to low-carbon tissue production, as the existing paper machine is assumed to remain in operation | Rademaker & Marsidi (2019), van Dam et al. (2021) | Paper machine and stock preparation
Tissue paper mill | 83 | 2040 | UB | EUR (2020)/t tissue paper/a | 1284.6041 | Zero investment required to switch to low-carbon tissue production, as the existing paper machine is assumed to remain in operation | Rademaker & Marsidi (2019), van Dam et al. (2021) | Paper machine and stock preparation
Urea synthesis reactor | 84 | 2040 | REF | EUR (2020)/t urea | 146.1187 | Zero investment required for the urea process itself to implement low-carbon production, as the existing synthesis reactor is assumed to remain in operation | Zecca & Manzolini (2021)
Urea synthesis reactor | 84 | 2040 | LB | EUR (2020)/t urea | 95.5787 | Zero investment required for the urea process itself to implement low-carbon production, as the existing synthesis reactor is assumed to remain in operation | Gyanwali et al. (2023)
Urea synthesis reactor | 84 | 2040 | UB | EUR (2020)/t urea | 189.9315 | Zero investment required for the urea process itself to implement low-carbon production, as the existing synthesis reactor is assumed to remain in operation | Verpoort et al. (2024)
Air separation unit | 1 | 2045 | REF | EUR (2020)/t oxygen/a | 141.4421 | New oxygen plant | IEA Environmental Projects Ltd. (2013) | High-purity oxygen (Purity: 99.5-99.8 %)
Air separation unit | 1 | 2045 | LB | EUR (2020)/t oxygen/a | 141.4421 | New oxygen plant | IEA Environmental Projects Ltd. (2013) | High-purity oxygen (Purity: 99.5-99.8 %)
Air separation unit | 1 | 2045 | UB | EUR (2020)/t oxygen/a | 141.4421 | New oxygen plant | IEA Environmental Projects Ltd. (2013) | High-purity oxygen (Purity: 99.5-99.8 %)
Aluminum recycling plant, conventional | 2 | 2045 | REF | EUR (2020)/t aluminum /a | 1078.4127 | New secondary aluminum production plant using natural gas as thermal energy input | Lerede et al. (2021)
Aluminum recycling plant, conventional | 2 | 2045 | LB | EUR (2020)/t aluminum /a | 1078.4127 | New secondary aluminum production plant using natural gas as thermal energy input | Lerede et al. (2021)
Aluminum recycling plant, conventional | 2 | 2045 | UB | EUR (2020)/t aluminum /a | 1078.4127 | New secondary aluminum production plant using natural gas as thermal energy input | Lerede et al. (2021)
Aluminum recycling plant, directly electrified | 3 | 2045 | REF | EUR (2020)/t aluminum /a | 210.1342 | New el. furnace | European Commission (2005), Kermeli et al. (2022)
Aluminum recycling plant, directly electrified | 3 | 2045 | LB | EUR (2020)/t aluminum /a | 210.1342 | New el. furnace | European Commission (2005), Kermeli et al. (2022)
Aluminum recycling plant, directly electrified | 3 | 2045 | UB | EUR (2020)/t aluminum /a | 210.1342 | New el. furnace | European Commission (2005), Kermeli et al. (2022)
Aluminum recycling plant, hydrogen-based | 4 | 2045 | REF | EUR (2020)/t aluminum /a | 16.4616 | RF of furnace to use hydrogen as thermal energy input | Lyons et al. (2018)
Aluminum recycling plant, hydrogen-based | 4 | 2045 | LB | EUR (2020)/t aluminum /a | 14.4143 | RF of furnace to use hydrogen as thermal energy input | Lyons et al. (2018)
Aluminum recycling plant, hydrogen-based | 4 | 2045 | UB | EUR (2020)/t aluminum /a | 16.4616 | RF of furnace to use hydrogen as thermal energy input | Lyons et al. (2018)
Basic oxygen furnace | 5 | 2045 | REF | EUR (2020)/t liquid steel/a | 74.956 | New basic oxygen furnace | Cordellt BV (2012)
Basic oxygen furnace | 5 | 2045 | LB | EUR (2020)/t liquid steel/a | 64.0784 | New basic oxygen furnace | Wörtler et al. (2013)
Basic oxygen furnace | 5 | 2045 | UB | EUR (2020)/t liquid steel/a | 79.4992 | New basic oxygen furnace | IEA Environmental Projects Ltd. (2013)
Basic oxygen furnace | 5 | 2045 | REF | EUR (2020)/t liquid steel/a | 14.8105 | Refurbishment of basic oxygen furnace | Wörtler et al. (2013)
Basic oxygen furnace | 5 | 2045 | LB | EUR (2020)/t liquid steel/a | 14.8105 | Refurbishment of basic oxygen furnace | Wörtler et al. (2013)
Basic oxygen furnace | 5 | 2045 | UB | EUR (2020)/t liquid steel/a | 14.8105 | Refurbishment of basic oxygen furnace | Wörtler et al. (2013)
Bayer process plant, conventional | 6 | 2045 | REF | EUR (2020)/t alumina /a | 1355.6208 | New Bayer process plant using natural gas as thermal energy input | Lerede et al. (2021)
Bayer process plant, conventional | 6 | 2045 | LB | EUR (2020)/t alumina /a | 1355.6208 | New Bayer process plant using natural gas as thermal energy input | Lerede et al. (2021)
Bayer process plant, conventional | 6 | 2045 | UB | EUR (2020)/t alumina /a | 1355.6208 | New Bayer process plant using natural gas as thermal energy input | Lerede et al. (2021)
Bayer process plant, directly electrified | 7 | 2045 | REF | EUR (2020)/t alumina /a | 91.9367 | New el. calciner | Andersson & Skogström (2020)
Bayer process plant, directly electrified | 7 | 2045 | LB | EUR (2020)/t alumina /a | 75.0609 | New el. calciner | Andersson & Skogström (2020)
Bayer process plant, directly electrified | 7 | 2045 | UB | EUR (2020)/t alumina /a | 110.0598 | New el. calciner | Andersson & Skogström (2020)
Bayer process plant, hydrogen-based | 8 | 2045 | REF | EUR (2020)/t alumina /a | 38.8241 | RF of calciner to use hydrogen as thermal energy input | Apodaca (2022), British Lime Association (2022) | It is assumed that the investment per unit of fuel input to convert the calciner to use hydrogen is the same as for the reference lime plant.
Bayer process plant, hydrogen-based | 8 | 2045 | LB | EUR (2020)/t alumina /a | 33.3587 | RF of calciner to use hydrogen as thermal energy input | Hill (2022) | It is assumed that the investment per unit of fuel input to convert the calciner to use hydrogen is the same as for the reference lime plant.
Bayer process plant, hydrogen-based | 8 | 2045 | UB | EUR (2020)/t alumina /a | 96.7598 | RF of calciner to use hydrogen as thermal energy input | Apodaca (2022), British Lime Association (2022) | It is assumed that the investment per unit of fuel input to convert the calciner to use hydrogen is the same as for the reference lime plant.
Blast furnace | 9 | 2045 | REF | EUR (2020)/t pig iron/a | 186.9532 | New blast furnace | Cordellt BV (2012), Wörtler et al. (2013) | Both available values averaged.
Blast furnace | 9 | 2045 | LB | EUR (2020)/t pig iron/a | 182.9883 | New blast furnace | Wörtler et al. (2013)
Blast furnace | 9 | 2045 | UB | EUR (2020)/t pig iron/a | 190.9181 | New blast furnace | Cordellt BV (2012)
Blast furnace | 9 | 2045 | REF | EUR (2020)/t pig iron/a | 90.8801 | Blast furnace refurbishment | Wörtler et al. (2013)
Blast furnace | 9 | 2045 | LB | EUR (2020)/t pig iron/a | 90.8801 | Blast furnace refurbishment | Wörtler et al. (2013)
Blast furnace | 9 | 2045 | UB | EUR (2020)/t pig iron/a | 90.8801 | Blast furnace refurbishment | Wörtler et al. (2013)
Brick production plant, conventional | 10 | 2045 | REF | EUR (2020)/t bricks/a | 214 | New natural gas-fired integrated kiln-dryer plant | Fleiter et al. (2023)
Brick production plant, conventional | 10 | 2045 | LB | EUR (2020)/t bricks/a | 150.7147 | New natural gas-fired integrated kiln-dryer plant | Besier (2020)
Brick production plant, conventional | 10 | 2045 | UB | EUR (2020)/t bricks/a | 321 | New natural gas-fired integrated kiln-dryer plant | Fleiter et al. (2023)
Brick production plant, directly electrified | 11 | 2045 | REF | EUR (2020)/t bricks/a | 184.9315 | New el. kiln and new heat pump driven dryer, decoupling of the integrated kiln-dryer set-up | Geres et al. (2021)
Brick production plant, directly electrified | 11 | 2045 | LB | EUR (2020)/t bricks/a | 184.9315 | New el. kiln and new heat pump driven dryer, decoupling of the integrated kiln-dryer set-up | Geres et al. (2021)
Brick production plant, directly electrified | 11 | 2045 | UB | EUR (2020)/t bricks/a | 184.9315 | New el. kiln and new heat pump driven dryer, decoupling of the integrated kiln-dryer set-up | Geres et al. (2021)
Brick production plant, hydrogen-based | 12 | 2045 | REF | EUR (2020)/t bricks/a | 80.137 | RF of kiln to use hydrogen as thermal energy input, new heat pump driven dryer, decoupling of the integrated kiln-dryer set-up | Geres et al. (2021)
Brick production plant, hydrogen-based | 12 | 2045 | LB | EUR (2020)/t bricks/a | 80.137 | RF of kiln to use hydrogen as thermal energy input, new heat pump driven dryer, decoupling of the integrated kiln-dryer set-up | Geres et al. (2021)
Brick production plant, hydrogen-based | 12 | 2045 | UB | EUR (2020)/t bricks/a | 80.137 | RF of kiln to use hydrogen as thermal energy input, new heat pump driven dryer, decoupling of the integrated kiln-dryer set-up | Geres et al. (2021)
Carbon capture and storage equipment | 13 | 2045 | REF | EUR (2020)/t carbon dioxide captured/a | 145.5479 | Implementation of equipment for capturing of carbon dioxide for permanent storage | Danish Energy Agency (2021), Gerbelová et al. (2016)
Carbon capture and storage equipment | 13 | 2045 | LB | EUR (2020)/t carbon dioxide captured/a | 130 | Implementation of equipment for capturing of carbon dioxide for permanent storage | Danish Energy Agency (2021), Gerbelová et al. (2016)
Carbon capture and storage equipment | 13 | 2045 | UB | EUR (2020)/t carbon dioxide captured/a | 161.2278 | Implementation of equipment for capturing of carbon dioxide for permanent storage | Danish Energy Agency (2021), Gerbelová et al. (2016)
Carbon capture and utilization system | 14 | 2045 | REF | EUR (2020)/t carbon dioxide captured/a | 145.5479 | Implementation of a system to capture and utilize carbon dioxide from stack gases within the same site | Danish Energy Agency (2021), Gerbelová et al. (2016)
Carbon capture and utilization system | 14 | 2045 | LB | EUR (2020)/t carbon dioxide captured/a | 130 | Implementation of a system to capture and utilize carbon dioxide from stack gases within the same site | Danish Energy Agency (2021), Gerbelová et al. (2016)
Carbon capture and utilization system | 14 | 2045 | UB | EUR (2020)/t carbon dioxide captured/a | 161.2278 | Implementation of a system to capture and utilize carbon dioxide from stack gases within the same site | Danish Energy Agency (2021), Gerbelová et al. (2016)
Chlorine plant using membrane cells | 15 | 2045 | REF | EUR (2020)/t chlorine/a | 578.577 | New chlorine production plant using membrane cells. Zero investment is required for this process to transition to low-carbon production | Lerede et al. (2021)
Chlorine plant using membrane cells | 15 | 2045 | LB | EUR (2020)/t chlorine/a | 436.1441 | New chlorine production plant using membrane cells. Zero investment is required for this process to transition to low-carbon production | Ramdin et al. (2019)
Chlorine plant using membrane cells | 15 | 2045 | UB | EUR (2020)/t chlorine/a | 654.2161 | New chlorine production plant using membrane cells. Zero investment is required for this process to transition to low-carbon production | Ramdin et al. (2019)
Chlorine plant using oxygen-depolarized cathodes | 16 | 2045 | REF | EUR (2020)/t chlorine/a | 108.6733 | RF of a chlorine plant using membrane cells to oxygen-depolarized cathodes | Brunke (2017)
Chlorine plant using oxygen-depolarized cathodes | 16 | 2045 | LB | EUR (2020)/t chlorine/a | 79.4261 | RF of a chlorine plant using membrane cells to oxygen-depolarized cathodes | Brinkmann et al. (2014)
Chlorine plant using oxygen-depolarized cathodes | 16 | 2045 | UB | EUR (2020)/t chlorine/a | 113.4658 | RF of a chlorine plant using membrane cells to oxygen-depolarized cathodes | Brinkmann et al. (2014)
CHP plant conventional, electricity-led (employed in the primary steel production route) | 17 | 2045 | REF | EUR (2020)/MWh electricity/a | 108.2773 | New fossil gas-fired CHP plant | IEA Environmental Projects Ltd. (2013), Pardo & Moya (2012) | Both available values averaged.
CHP plant conventional, electricity-led (employed in the primary steel production route) | 17 | 2045 | LB | EUR (2020)/MWh electricity/a | 90.6691 | New fossil gas-fired CHP plant | Pardo & Moya (2012)
CHP plant conventional, electricity-led (employed in the primary steel production route) | 17 | 2045 | UB | EUR (2020)/MWh electricity/a | 125.8855 | New fossil gas-fired CHP plant | IEA Environmental Projects Ltd. (2013)
CHP plant conventional, heat-led (employed in paper and soda ash production) | 18 | 2045 | REF | EUR (2020)/MWh steam/a | 49.1687 | New natural gas-fired CHP plant | van Dam et al. (2021)
CHP plant conventional, heat-led (employed in paper and soda ash production) | 18 | 2045 | LB | EUR (2020)/MWh steam/a | 46.0354 | New natural gas-fired CHP plant | van Dam et al. (2021)
CHP plant conventional, heat-led (employed in paper and soda ash production) | 18 | 2045 | UB | EUR (2020)/MWh steam/a | 53.5071 | New natural gas-fired CHP plant | van Dam et al. (2021)
CHP plant low-carbon, electricity-led (employed in the methanol-to-olefins route and chlorine production) | 19 | 2045 | REF | EUR (2020)/MWh electricity/a | 109.2506 | New process gas-fired CHP plant | Danish Energy Agency (2024)
CHP plant low-carbon, electricity-led (employed in the methanol-to-olefins route and chlorine production) | 19 | 2045 | LB | EUR (2020)/MWh electricity/a | 108.6095 | New process gas-fired CHP plant | Carlsson et al. (2014)
CHP plant low-carbon, electricity-led (employed in the methanol-to-olefins route and chlorine production) | 19 | 2045 | UB | EUR (2020)/MWh electricity/a | 149.6398 | New process gas-fired CHP plant | Carlsson et al. (2014)
CHP plant low-carbon, heat-led (employed in paper and soda ash production) | 20 | 2045 | REF | EUR (2020)/MWh steam/a | 55.3148 | New hydrogen-fired CHP plant | Element Energy & Equinor (2019), van Dam et al. (2021) | Average of the provided range.
CHP plant low-carbon, heat-led (employed in paper and soda ash production) | 20 | 2045 | LB | EUR (2020)/MWh steam/a | 50.6389 | New hydrogen-fired CHP plant | Element Energy & Equinor (2019), van Dam et al. (2021)
CHP plant low-carbon, heat-led (employed in paper and soda ash production) | 20 | 2045 | UB | EUR (2020)/MWh steam/a | 61.5332 | New hydrogen-fired CHP plant | Element Energy & Equinor (2019), van Dam et al. (2021)
CHP plant low-carbon, heat-led (employed in paper and soda ash production) | 20 | 2045 | REF | EUR (2020)/MWh steam/a | 8.6045 | RF of CHP plant to use hydrogen as thermal energy input | Element Energy & Equinor (2019), van Dam et al. (2021) | Average of the provided range.
CHP plant low-carbon, heat-led (employed in paper and soda ash production) | 20 | 2045 | LB | EUR (2020)/MWh steam/a | 6.9053 | RF of CHP plant to use hydrogen as thermal energy input | Element Energy & Equinor (2019), van Dam et al. (2021)
CHP plant low-carbon, heat-led (employed in paper and soda ash production) | 20 | 2045 | UB | EUR (2020)/MWh steam/a | 10.7014 | RF of CHP plant to use hydrogen as thermal energy input | Element Energy & Equinor (2019), van Dam et al. (2021)
Clinker burning facility, conventional | 21 | 2045 | REF | EUR (2020)/t clinker/a | 201.4782 | New clinker production plant using hard coal and secondary fuels as thermal energy input | Anantharaman et al. (2016)
Clinker burning facility, conventional | 21 | 2045 | LB | EUR (2020)/t clinker/a | 86 | New clinker production plant using hard coal and secondary fuels as thermal energy input | Fleiter et al. (2023)
Clinker burning facility, conventional | 21 | 2045 | UB | EUR (2020)/t clinker/a | 302.4077 | New clinker production plant using hard coal and secondary fuels as thermal energy input | Lerede et al. (2021)
Clinker burning facility, directly electrified | 22 | 2045 | REF | EUR (2020)/t clinker/a | 157.4 | New el. Kiln | Fleiter et al. (2023)
Clinker burning facility, directly electrified | 22 | 2045 | LB | EUR (2020)/t clinker/a | 157.4 | New el. Kiln | Fleiter et al. (2023)
Clinker burning facility, directly electrified | 22 | 2045 | UB | EUR (2020)/t clinker/a | 157.4 | New el. Kiln | Fleiter et al. (2023)
Clinker burning facility, hydrogen-based | 23 | 2045 | REF | EUR (2020)/t clinker/a | 53.7 | RF of kiln to use hydrogen as thermal energy input | Fleiter et al. (2023)
Clinker burning facility, hydrogen-based | 23 | 2045 | LB | EUR (2020)/t clinker/a | 53.7 | RF of kiln to use hydrogen as thermal energy input | Fleiter et al. (2023)
Clinker burning facility, hydrogen-based | 23 | 2045 | UB | EUR (2020)/t clinker/a | 53.7 | RF of kiln to use hydrogen as thermal energy input | Fleiter et al. (2023)
Cokery (copper) | 24 | 2045 | REF | EUR (2020)/MWh coke/a | 291.4957 | New cokery for primary copper production | Cordellt BV (2012)
Cokery (copper) | 24 | 2045 | LB | EUR (2020)/MWh coke/a | 179.3139 | New cokery for primary copper production | IEA Environmental Projects Ltd. (2013)
Cokery (copper) | 24 | 2045 | UB | EUR (2020)/MWh coke/a | 379.5684 | New cokery for primary copper production | Wörtler et al. (2013)
Cokery (steel) | 25 | 2045 | REF | EUR (2020)/t coke/a | 291.4957 | New cokery for primary steel production | Cordellt BV (2012)
Cokery (steel) | 25 | 2045 | LB | EUR (2020)/t coke/a | 179.3139 | New cokery for primary steel production | IEA Environmental Projects Ltd. (2013)
Cokery (steel) | 25 | 2045 | UB | EUR (2020)/t coke/a | 379.5684 | New cokery for primary steel production | Wörtler et al. (2013)
Cokery (steel) | 25 | 2045 | REF | EUR (2020)/t coke/a | 56.6023 | Refurbishment of cokery | Wörtler et al. (2013)
Cokery (steel) | 25 | 2045 | LB | EUR (2020)/t coke/a | 56.6023 | Refurbishment of cokery | Wörtler et al. (2013)
Cokery (steel) | 25 | 2045 | UB | EUR (2020)/t coke/a | 56.6023 | Refurbishment of cokery | Wörtler et al. (2013)
Container glass furnace, conventional | 26 | 2045 | REF | EUR (2020)/t container glass/a | 205.5 | New furnace using natural gas as thermal energy input | Fleiter et al. (2023)
Container glass furnace, conventional | 26 | 2045 | LB | EUR (2020)/t container glass/a | 175.8255 | New furnace using natural gas as thermal energy input | Ireson et al. (2019)
Container glass furnace, conventional | 26 | 2045 | UB | EUR (2020)/t container glass/a | 100.4765 | New furnace using natural gas as thermal energy input | Chan et al. (2019)
Container glass furnace, directly electrified | 27 | 2045 | REF | EUR (2020)/t container glass/a | 162.5 | RF of furnace to use hydrogen as thermal energy input | Fleiter et al. (2021)
Container glass furnace, directly electrified | 27 | 2045 | LB | EUR (2020)/t container glass/a | 100.4765 | RF of furnace to use hydrogen as thermal energy input | Chan et al. (2019)
Container glass furnace, directly electrified | 27 | 2045 | UB | EUR (2020)/t container glass/a | 301.4295 | RF of furnace to use hydrogen as thermal energy input | Kermeli et al. (2022)
Container glass furnace, hydrogen-based | 28 | 2045 | REF | EUR (2020)/t container glass/a | 68.4802 | New el. furnace | Durusut et al. (2019)
Container glass furnace, hydrogen-based | 28 | 2045 | LB | EUR (2020)/t container glass/a | 63.2124 | New el. furnace | Durusut et al. (2019)
Container glass furnace, hydrogen-based | 28 | 2045 | UB | EUR (2020)/t container glass/a | 73.7479 | New el. furnace | Durusut et al. (2019)
Continuous caster, conventional | 29 | 2045 | REF | EUR (2020)/t crude steel/a | 57.3496 | New continuous caster using fossil gas as thermal energy input | Saarstahl AG (2019)
Continuous caster, conventional | 29 | 2045 | LB | EUR (2020)/t crude steel/a | 28.1516 | New continuous caster using fossil gas as thermal energy input | B2B PORTAL for technical and commercial foundry management (2022)
Continuous caster, conventional | 29 | 2045 | UB | EUR (2020)/t crude steel/a | 79.176 | New continuous caster using fossil gas as thermal energy input | Stainless Steel World (2015)
Continuous caster, directly electrified | 30 | 2045 | REF | EUR (2020)/t crude steel/a | 57.3496 | New el. furnace | Saarstahl AG (2019)
Continuous caster, directly electrified | 30 | 2045 | LB | EUR (2020)/t crude steel/a | 28.1516 | New el. furnace | B2B PORTAL for technical and commercial foundry management (2022)
Continuous caster, directly electrified | 30 | 2045 | UB | EUR (2020)/t crude steel/a | 79.176 | New el. furnace | Stainless Steel World (2015)
Continuous caster, hydrogen-based | 31 | 2045 | REF | EUR (2020)/t crude steel/a | 28.6748 | RF of furnace to use hydrogen as thermal energy input | Saarstahl AG (2019) | 50 % of the investment in a new plant is assumed.
Continuous caster, hydrogen-based | 31 | 2045 | LB | EUR (2020)/t crude steel/a | 14.0758 | RF of furnace to use hydrogen as thermal energy input | B2B PORTAL for technical and commercial foundry management (2022) | 50 % of the investment in a new plant is assumed.
Continuous caster, hydrogen-based | 31 | 2045 | UB | EUR (2020)/t crude steel/a | 39.588 | RF of furnace to use hydrogen as thermal energy input | Stainless Steel World (2015) | 50 % of the investment in a new plant is assumed.
Copper plant, conventional | 32 | 2045 | REF | EUR (2020)/t primary copper/a | 5987.5456 | New smelter (including sulfuric acid plant) and electrolytic refinery | Lerede et al. (2021), Schlesinger et al. (2011)
Copper plant, conventional | 32 | 2045 | LB | EUR (2020)/t primary copper/a | 3823.5459 | New smelter (including sulfuric acid plant) and electrolytic refinery | Lerede et al. (2021)
Copper plant, conventional | 32 | 2045 | UB | EUR (2020)/t primary copper/a | 8151.5453 | New smelter (including sulfuric acid plant) and electrolytic refinery | Schlesinger et al. (2011)
Copper plant, electricity as additional heat source | 33 | 2045 | REF | EUR (2020)/t primary copper/a | 1430.4037 | Installation of new equipment designed to use hydrogen as a reductant and to supply high-temperature process heat. | Lyons et al. (2018), Schlesinger et al. (2011) | Complete exchange of the anode furnaces, the anode casting equipment, and the Cu-from-slag recovery equipment assumed.
Copper plant, electricity as additional heat source | 33 | 2045 | LB | EUR (2020)/t primary copper/a | 1430.4037 | Installation of new equipment designed to use hydrogen as a reductant and to supply high-temperature process heat. | Lyons et al. (2018), Schlesinger et al. (2011) | Complete exchange of the anode furnaces, the anode casting equipment, and the Cu-from-slag recovery equipment assumed.
Copper plant, electricity as additional heat source | 33 | 2045 | UB | EUR (2020)/t primary copper/a | 1430.4037 | Installation of new equipment designed to use hydrogen as a reductant and to supply high-temperature process heat. | Lyons et al. (2018), Schlesinger et al. (2011) | Complete exchange of the anode furnaces, the anode casting equipment, and the Cu-from-slag recovery equipment assumed.
Copper plant, hydrogen as only heat source | 34 | 2045 | REF | EUR (2020)/t primary copper/a | 1424.9808 | Installation of new equipment designed to use hydrogen as a reductant and direct electrification for high-temperature process heat. | Lyons et al. (2018), Schlesinger et al. (2011) | Complete exchange of the anode furnaces, the anode casting equipment, and the Cu-from-slag recovery equipment assumed.
Copper plant, hydrogen as only heat source | 34 | 2045 | LB | EUR (2020)/t primary copper/a | 1424.9808 | Installation of new equipment designed to use hydrogen as a reductant and direct electrification for high-temperature process heat. | Lyons et al. (2018), Schlesinger et al. (2011) | Complete exchange of the anode furnaces, the anode casting equipment, and the Cu-from-slag recovery equipment assumed.
Copper plant, hydrogen as only heat source | 34 | 2045 | UB | EUR (2020)/t primary copper/a | 1424.9808 | Installation of new equipment designed to use hydrogen as a reductant and direct electrification for high-temperature process heat. | Lyons et al. (2018), Schlesinger et al. (2011) | Complete exchange of the anode furnaces, the anode casting equipment, and the Cu-from-slag recovery equipment assumed.
Corrugated board mill | 35 | 2045 | REF | EUR (2020)/t corrugated board/a | 1284.6041 | Zero investment required to switch to low-carbon corrugated board production, as the existing paper machine is assumed to remain in operation | Rademaker & Marsidi (2019), van Dam et al. (2021) | Paper machine and stock preparation
Corrugated board mill | 35 | 2045 | LB | EUR (2020)/t corrugated board/a | 1284.6041 | Zero investment required to switch to low-carbon corrugated board production, as the existing paper machine is assumed to remain in operation | Rademaker & Marsidi (2019), van Dam et al. (2021) | Paper machine and stock preparation
Corrugated board mill | 35 | 2045 | UB | EUR (2020)/t corrugated board/a | 1284.6041 | Zero investment required to switch to low-carbon corrugated board production, as the existing paper machine is assumed to remain in operation | Rademaker & Marsidi (2019), van Dam et al. (2021) | Paper machine and stock preparation
Deinking facility | 36 | 2045 | REF | EUR (2020)/t recycled fiber/a | 739.5085 | Zero investment is assumed for switching to low-carbon recycled fiber production, as the existing mill is expected to stay operational | Lerede et al. (2021)
Deinking facility | 36 | 2045 | LB | EUR (2020)/t recycled fiber/a | 739.5085 | Zero investment is assumed for switching to low-carbon recycled fiber production, as the existing mill is expected to stay operational | Lerede et al. (2021)
Deinking facility | 36 | 2045 | UB | EUR (2020)/t recycled fiber/a | 739.5085 | Zero investment is assumed for switching to low-carbon recycled fiber production, as the existing mill is expected to stay operational | Lerede et al. (2021)
Direct air capture unit | 37 | 2045 | REF | EUR (2020)/t carbon dioxide/a | 543.2073 | New DAC plant | Burchardt et al. (2021), Danish Energy Agency (2021) | Both available values averaged.
Direct air capture unit | 37 | 2045 | LB | EUR (2020)/t carbon dioxide/a | 513.6986 | New DAC plant | Danish Energy Agency (2021)
Direct air capture unit | 37 | 2045 | UB | EUR (2020)/t carbon dioxide/a | 572.716 | New DAC plant | Burchardt et al. (2021)
Electric arc furnace, conventional secondary route | 38 | 2045 | REF | EUR (2020)/t liquid steel/a | 200 | New EAF | Facchini et al. (2021)
Electric arc furnace, conventional secondary route | 38 | 2045 | LB | EUR (2020)/t liquid steel/a | 199.3549 | New EAF | Wörtler et al. (2013)
Electric arc furnace, conventional secondary route | 38 | 2045 | UB | EUR (2020)/t liquid steel/a | 209.069 | New EAF | Weckenborg et al. (2024)
Electric arc furnace, for DRI processing | 39 | 2045 | REF | EUR (2020)/t liquid steel/a | 200 | New EAF | Facchini et al. (2021)
Electric arc furnace, for DRI processing | 39 | 2045 | LB | EUR (2020)/t liquid steel/a | 199.3549 | New EAF | Wörtler et al. (2013)
Electric arc furnace, for DRI processing | 39 | 2045 | UB | EUR (2020)/t liquid steel/a | 209.069 | New EAF | Weckenborg et al. (2024)
Electric arc furnace, low-carbon secondary route | 40 | 2045 | REF | EUR (2020)/t liquid steel/a | 0 | Zero investment is assumed due to the continued operation of the existing EAF when switching to low-carbon secondary steel production.
Electric arc furnace, low-carbon secondary route | 40 | 2045 | LB | EUR (2020)/t liquid steel/a | 0 | Zero investment is assumed due to the continued operation of the existing EAF when switching to low-carbon secondary steel production.
Electric arc furnace, low-carbon secondary route | 40 | 2045 | UB | EUR (2020)/t liquid steel/a | 0 | Zero investment is assumed due to the continued operation of the existing EAF when switching to low-carbon secondary steel production.
Electric steam boiler | 41 | 2045 | REF | EUR (2020)/MWh steam/a | 20.3433 | New el. steam boiler | Rademaker & Marsidi (2019)
Electric steam boiler | 41 | 2045 | LB | EUR (2020)/MWh steam/a | 17.9482 | New el. steam boiler | Rademaker & Marsidi (2019)
Electric steam boiler | 41 | 2045 | UB | EUR (2020)/MWh steam/a | 22.8509 | New el. steam boiler | Rademaker & Marsidi (2019)
Electrical compression heat pump | 42 | 2045 | REF | EUR (2020)/MWh heat/a | 62.167 | New el. compression heat pump | Fasihi et al. (2019)
Electrical compression heat pump | 42 | 2045 | LB | EUR (2020)/MWh heat/a | 62.167 | New el. compression heat pump | Fasihi et al. (2019)
Electrical compression heat pump | 42 | 2045 | UB | EUR (2020)/MWh heat/a | 62.167 | New el. compression heat pump | Fasihi et al. (2019)
Fischer-Tropsch synthesis plant (fuel oil) | 43 | 2045 | REF | EUR (2020)/MWh synthetic oil/a | 556.2469 | New FTS plant | Kreidelmeyer et al. (2020)
Fischer-Tropsch synthesis plant (fuel oil) | 43 | 2045 | LB | EUR (2020)/MWh synthetic oil/a | 556.2469 | New FTS plant | Kreidelmeyer et al. (2020)
Fischer-Tropsch synthesis plant (fuel oil) | 43 | 2045 | UB | EUR (2020)/MWh synthetic oil/a | 556.2469 | New FTS plant | Kreidelmeyer et al. (2020)
Fischer-Tropsch synthesis plant (naphtha), biomass-based | 44 | 2045 | REF | EUR (2020)/t naphtha/a | 728.1235 | New FTS plant | Geres et al. (2019), Kreidelmeyer et al. (2020) | Both available values averaged.
Fischer-Tropsch synthesis plant (naphtha), biomass-based | 44 | 2045 | LB | EUR (2020)/t naphtha/a | 600 | New FTS plant | Geres et al. (2019)
Fischer-Tropsch synthesis plant (naphtha), biomass-based | 44 | 2045 | UB | EUR (2020)/t naphtha/a | 856.2469 | New FTS plant | Geres et al. (2019), Kreidelmeyer et al. (2020)
Fischer-Tropsch synthesis plant (naphtha), hydrogen-based | 45 | 2045 | REF | EUR (2020)/t naphtha/a | 428.1235 | New FTS plant | Geres et al. (2019), Kreidelmeyer et al. (2020) | Both available values averaged.
Fischer-Tropsch synthesis plant (naphtha), hydrogen-based | 45 | 2045 | LB | EUR (2020)/t naphtha/a | 300 | New FTS plant | Geres et al. (2019)
Fischer-Tropsch synthesis plant (naphtha), hydrogen-based | 45 | 2045 | UB | EUR (2020)/t naphtha/a | 556.2469 | New FTS plant | Kreidelmeyer et al. (2020)
Fischer-Tropsch synthesis plant (naphtha), plastic waste-based | 46 | 2045 | REF | EUR (2020)/t naphtha/a | 300 | New FTS plant | Geres et al. (2019)
Fischer-Tropsch synthesis plant (naphtha), plastic waste-based | 46 | 2045 | LB | EUR (2020)/t naphtha/a | 300 | New FTS plant | Geres et al. (2019)
Fischer-Tropsch synthesis plant (naphtha), plastic waste-based | 46 | 2045 | UB | EUR (2020)/t naphtha/a | 300 | New FTS plant | Geres et al. (2019)
Float glass furnace, conventional | 47 | 2045 | REF | EUR (2020)/t float glass/a | 205.5 | New furnace using natural gas as thermal energy input | Fleiter et al. (2023) | Same value as for container glass assumed.
Float glass furnace, conventional | 47 | 2045 | LB | EUR (2020)/t float glass/a | 175.8255 | New furnace using natural gas as thermal energy input | Ireson et al. (2019) | Same value as for container glass assumed.
Float glass furnace, conventional | 47 | 2045 | UB | EUR (2020)/t float glass/a | 100.4765 | New furnace using natural gas as thermal energy input | Chan et al. (2019) | Same value as for container glass assumed.
Float glass furnace, directly electrified | 48 | 2045 | REF | EUR (2020)/t float glass/a | 162.5 | RF of furnace to use hydrogen as thermal energy input | Fleiter et al. (2021)
Float glass furnace, directly electrified | 48 | 2045 | LB | EUR (2020)/t float glass/a | 100.4765 | RF of furnace to use hydrogen as thermal energy input | Chan et al. (2019)
Float glass furnace, directly electrified | 48 | 2045 | UB | EUR (2020)/t float glass/a | 301.4295 | RF of furnace to use hydrogen as thermal energy input | Kermeli et al. (2022)
Float glass furnace, hydrogen-based | 49 | 2045 | REF | EUR (2020)/t float glass/a | 68.4802 | New el. furnace | Durusut et al. (2019), Lyons et al. (2018) | Average of the provided range.
Float glass furnace, hydrogen-based | 49 | 2045 | LB | EUR (2020)/t float glass/a | 63.2124 | New el. furnace | Durusut et al. (2019)
Float glass furnace, hydrogen-based | 49 | 2045 | UB | EUR (2020)/t float glass/a | 73.7479 | New el. furnace | Durusut et al. (2019)
Graphic paper mill | 50 | 2045 | REF | EUR (2020)/t other graphic paper/a | 1284.6041 | Zero investment required to switch to low-carbon graphic paper production, as the existing paper machine is assumed to remain in operation | Rademaker & Marsidi (2019), van Dam et al. (2021) | Paper machine and stock preparation
Graphic paper mill | 50 | 2045 | LB | EUR (2020)/t other graphic paper/a | 1284.6041 | Zero investment required to switch to low-carbon graphic paper production, as the existing paper machine is assumed to remain in operation | Rademaker & Marsidi (2019), van Dam et al. (2021) | Paper machine and stock preparation
Graphic paper mill | 50 | 2045 | UB | EUR (2020)/t other graphic paper/a | 1284.6041 | Zero investment required to switch to low-carbon graphic paper production, as the existing paper machine is assumed to remain in operation | Rademaker & Marsidi (2019), van Dam et al. (2021) | Paper machine and stock preparation
Haber-Bosch synthesis plant | 51 | 2045 | REF | EUR (2020)/t ammonia/a | 502.8027 | New HB plant | Moritz et al. (2021) | Average of the provided range. Includes the air separation unit.
Haber-Bosch synthesis plant | 51 | 2045 | LB | EUR (2020)/t ammonia/a | 412.4519 | New HB plant | Moritz et al. (2021)
Haber-Bosch synthesis plant | 51 | 2045 | UB | EUR (2020)/t ammonia/a | 593.1536 | New HB plant | Moritz et al. (2021)
Haber-Bosch synthesis plant | 51 | 2045 | REF | EUR (2020)/t ammonia/a | 27 | Due to the air separation unit, the investment for a process conversion is €27 per ton. | Fleiter et al. (2021)
Haber-Bosch synthesis plant | 51 | 2045 | LB | EUR (2020)/t ammonia/a | 27 | Due to the air separation unit, the investment for a process conversion is €27 per ton. | Fleiter et al. (2021)
Haber-Bosch synthesis plant | 51 | 2045 | UB | EUR (2020)/t ammonia/a | 27 | Due to the air separation unit, the investment for a process conversion is €27 per ton. | Fleiter et al. (2021)
Hall-Héroult process plant, conventional | 52 | 2045 | REF | EUR (2020)/t aluminum /a | 4840.3381 | New Hall-Héroult plant using fossil fuels for anode prebaking | van Dam et al. (2021)
Hall-Héroult process plant, conventional | 52 | 2045 | LB | EUR (2020)/t aluminum /a | 3823.5459 | New Hall-Héroult plant using fossil fuels for anode prebaking | Lerede et al. (2021)
Hall-Héroult process plant, conventional | 52 | 2045 | UB | EUR (2020)/t aluminum /a | 6050.4226 | New Hall-Héroult plant using fossil fuels for anode prebaking | van Dam et al. (2021)
Hall-Héroult process plant, low-carbon | 53 | 2045 | REF | EUR (2020)/t aluminum /a | 593.5072 | RF to use anodes and wetted cathodes instead of carbon anodes | Brunke (2017), van Dril & Kortes (2019) | Inert anodes plus wetted cathodes
Hall-Héroult process plant, low-carbon | 53 | 2045 | LB | EUR (2020)/t aluminum /a | 543.0492 | RF to use anodes and wetted cathodes instead of carbon anodes | Brunke (2017) | Inert anodes plus wetted cathodes
Hall-Héroult process plant, low-carbon | 53 | 2045 | UB | EUR (2020)/t aluminum /a | 643.9652 | RF to use anodes and wetted cathodes instead of carbon anodes | van Dril & Kortes (2019) | Inert anodes plus wetted cathodes
H-DR shaft, electricity as additional heat source | 54 | 2045 | REF | EUR (2020)/t DRI/a | 261.3475 | New H-DR shaft with remaining process heat provided by electricity | Weckenborg et al. (2024)
H-DR shaft, electricity as additional heat source | 54 | 2045 | LB | EUR (2020)/t DRI/a | 241.1436 | New H-DR shaft with remaining process heat provided by electricity | Krüger et al. (2020)
H-DR shaft, electricity as additional heat source | 54 | 2045 | UB | EUR (2020)/t DRI/a | 297.252 | New H-DR shaft with remaining process heat provided by electricity | Haendel et al. (2021)
H-DR shaft, hydrogen as only heat source | 55 | 2045 | REF | EUR (2020)/t DRI/a | 261.3475 | New H-DR shaft using hydrogen as thermal energy input | Weckenborg et al. (2024)
H-DR shaft, hydrogen as only heat source | 55 | 2045 | LB | EUR (2020)/t DRI/a | 241.1436 | New H-DR shaft using hydrogen as thermal energy input | Krüger et al. (2020)
H-DR shaft, hydrogen as only heat source | 55 | 2045 | UB | EUR (2020)/t DRI/a | 297.252 | New H-DR shaft using hydrogen as thermal energy input | Haendel et al. (2021)
Lime kiln (for conventional primary steel) | 56 | 2045 | REF | EUR (2020)/t quicklime/a | 107.0724 | New lime kiln using fossil gas as thermal energy input | Fall et al. (2012)
Lime kiln (for conventional primary steel) | 56 | 2045 | LB | EUR (2020)/t quicklime/a | 80.2 | New lime kiln using fossil gas as thermal energy input | Fleiter et al. (2023)
Lime kiln (for conventional primary steel) | 56 | 2045 | UB | EUR (2020)/t quicklime/a | 179.7623 | New lime kiln using fossil gas as thermal energy input | Franken Maxit Mauermörtel GmbH & Co. (2022), TV Oberfranken GmbH & Co. KG (2016)
Lime kiln, conventional (for production systems other than primary steelmaking) | 57 | 2045 | REF | EUR (2020)/t quicklime/a | 107.0724 | New lime kiln using natural gas as thermal energy input | Fall et al. (2012)
Lime kiln, conventional (for production systems other than primary steelmaking) | 57 | 2045 | LB | EUR (2020)/t quicklime/a | 80.2 | New lime kiln using natural gas as thermal energy input | Fleiter et al. (2023)
Lime kiln, conventional (for production systems other than primary steelmaking) | 57 | 2045 | UB | EUR (2020)/t quicklime/a | 179.7623 | New lime kiln using natural gas as thermal energy input | Franken Maxit Mauermörtel GmbH & Co. (2022), TV Oberfranken GmbH & Co. KG (2016)
Lime kiln, directly electrified | 58 | 2045 | REF | EUR (2020)/t quicklime/a | 110.1066 | New el. lime kiln | Andersson & Skogström (2020)
Lime kiln, directly electrified | 58 | 2045 | LB | EUR (2020)/t quicklime/a | 100.1238 | New el. lime kiln | Andersson & Skogström (2020)
Lime kiln, directly electrified | 58 | 2045 | UB | EUR (2020)/t quicklime/a | 145.6607 | New el. lime kiln | Department for Energy Security and Net Zero (2023), Element Energy (2021)
Lime kiln, hydrogen-based | 59 | 2045 | REF | EUR (2020)/t quicklime/a | 41.1314 | RF of lime kiln to use hydrogen as thermal energy input | Hill (2022)
Lime kiln, hydrogen-based | 59 | 2045 | LB | EUR (2020)/t quicklime/a | 39.636 | RF of lime kiln to use hydrogen as thermal energy input | Apodaca (2022), British Lime Association (2022)
Lime kiln, hydrogen-based | 59 | 2045 | UB | EUR (2020)/t quicklime/a | 89.6963 | RF of lime kiln to use hydrogen as thermal energy input | Apodaca (2022), British Lime Association (2022)
Mechanical pulping facility | 60 | 2045 | REF | EUR (2020)/t mechanical pulp/a | 346.7261 | Zero investment is assumed when switching to low-carbon mechanical pulp production, as the existing mill is expected to stay operational | Lerede et al. (2021)
Mechanical pulping facility | 60 | 2045 | LB | EUR (2020)/t mechanical pulp/a | 346.7261 | Zero investment is assumed when switching to low-carbon mechanical pulp production, as the existing mill is expected to stay operational | Lerede et al. (2021)
Mechanical pulping facility | 60 | 2045 | UB | EUR (2020)/t mechanical pulp/a | 346.7261 | Zero investment is assumed when switching to low-carbon mechanical pulp production, as the existing mill is expected to stay operational | Lerede et al. (2021)
Methanation plant | 61 | 2045 | REF | EUR (2020)/MWh methane/a | 63.3913 | New Methanation plant reactor | Agora Energiewende et al. (2018)
Methanation plant | 61 | 2045 | LB | EUR (2020)/MWh methane/a | 60.1455 | New methanation plant | Kreidelmeyer et al. (2020)
Methanation plant | 61 | 2045 | UB | EUR (2020)/MWh methane/a | 65.8595 | New methanation plant | Schmidt et al. (2018)
Methanol synthesis plant, conventional | 62 | 2045 | REF | EUR (2020)/t methanol/a | 368.5258 | New methanol plant | Kreidelmeyer et al. (2020)
Methanol synthesis plant, conventional | 62 | 2045 | LB | EUR (2020)/t methanol/a | 357.5844 | New methanol plant | Agora Energiewende et al. (2018)
Methanol synthesis plant, conventional | 62 | 2045 | UB | EUR (2020)/t methanol/a | 442.6941 | New methanol plant | Burchardt et al. (2021)
Methanol synthesis plant, low-carbon | 63 | 2045 | REF | EUR (2020)/t methanol/a | 368.5258 | For new methanol plants used in the methanol-to-olefins route. Zero investment is assumed for defossilizing existing methanol plants, as they are expected to continue operating during the transition to low-carbon methanol production | Kreidelmeyer et al. (2020)
Methanol synthesis plant, low-carbon | 63 | 2045 | LB | EUR (2020)/t methanol/a | 357.5844 | For new methanol plants used in the methanol-to-olefins route. Zero investment is assumed for defossilizing existing methanol plants, as they are expected to continue operating during the transition to low-carbon methanol production | Agora Energiewende et al. (2018)
Methanol synthesis plant, low-carbon | 63 | 2045 | UB | EUR (2020)/t methanol/a | 442.6941 | For new methanol plants used in the methanol-to-olefins route. Zero investment is assumed for defossilizing existing methanol plants, as they are expected to continue operating during the transition to low-carbon methanol production | Burchardt et al. (2021)
Methanol-to-olefins synthesis plant | 64 | 2045 | REF | EUR (2020)/t high value chemicals/a | 330.6071 | New MtO plant | Oliveira & Van Dril (2021)
Methanol-to-olefins synthesis plant | 64 | 2045 | LB | EUR (2020)/t high value chemicals/a | 330.6071 | New MtO plant | Oliveira & Van Dril (2021)
Methanol-to-olefins synthesis plant | 64 | 2045 | UB | EUR (2020)/t high value chemicals/a | 330.6071 | New MtO plant | Oliveira & Van Dril (2021)
Newspaper mill | 65 | 2045 | REF | EUR (2020)/t newspaper/a | 1284.6041 | Zero investment required to switch to low-carbon newspaper production, as the existing paper machine is assumed to remain in operation | Rademaker & Marsidi (2019), van Dam et al. (2021)
Newspaper mill | 65 | 2045 | LB | EUR (2020)/t newspaper/a | 1284.6041 | Zero investment required to switch to low-carbon newspaper production, as the existing paper machine is assumed to remain in operation | Rademaker & Marsidi (2019), van Dam et al. (2021)
Newspaper mill | 65 | 2045 | UB | EUR (2020)/t newspaper/a | 1284.6041 | Zero investment required to switch to low-carbon newspaper production, as the existing paper machine is assumed to remain in operation | Rademaker & Marsidi (2019), van Dam et al. (2021)
Pyrolysis plant, plastic waste-based | 66 | 2045 | REF | EUR (2020)/t naphtha/a | 576.9788 | New pyrolysis plant | Geres et al. (2019), de Leeuw & Koelemeijer (2022)
Pyrolysis plant, plastic waste-based | 66 | 2045 | LB | EUR (2020)/t naphtha/a | 480 | New pyrolysis plant | Geres et al. (2019)
Pyrolysis plant, plastic waste-based | 66 | 2045 | UB | EUR (2020)/t naphtha/a | 673.9576 | New pyrolysis plant | de Leeuw & Koelemeijer (2022)
Recycled fiber facility | 67 | 2045 | REF | EUR (2020)/t recycled fiber/a | 739.5085 | Zero investment is assumed when switching to low-carbon recycled pulp production, as the existing mill is expected to stay operational | Lerede et al. (2021)
Recycled fiber facility | 67 | 2045 | LB | EUR (2020)/t recycled fiber/a | 739.5085 | Zero investment is assumed when switching to low-carbon recycled pulp production, as the existing mill is expected to stay operational | Lerede et al. (2021)
Recycled fiber facility | 67 | 2045 | UB | EUR (2020)/t recycled fiber/a | 739.5085 | Zero investment is assumed when switching to low-carbon recycled pulp production, as the existing mill is expected to stay operational | Lerede et al. (2021)
Refractory production plant, conventional | 68 | 2045 | REF | EUR (2020)/t refractories/a | 308.3943 | New natural gas-fired integrated kiln-dryer plant | Shobha (2021)
Refractory production plant, conventional | 68 | 2045 | LB | EUR (2020)/t refractories/a | 209.4939 | New natural gas-fired integrated kiln-dryer plant | RHI Magnesita GmbH (2021)
Refractory production plant, conventional | 68 | 2045 | UB | EUR (2020)/t refractories/a | 321 | New natural gas-fired integrated kiln-dryer plant | Fleiter et al. (2023)
Refractory production plant, directly electrified | 69 | 2045 | REF | EUR (2020)/t refractories/a | 138.3134 | New el. kiln, new heat pump driven dryer, decoupling of the integrated kiln-dryer set-up | Geres et al. (2021)
Refractory production plant, directly electrified | 69 | 2045 | LB | EUR (2020)/t refractories/a | 136.7723 | New el. kiln, new heat pump driven dryer, decoupling of the integrated kiln-dryer set-up | Geres et al. (2021)
Refractory production plant, directly electrified | 69 | 2045 | UB | EUR (2020)/t refractories/a | 139.8545 | New el. kiln, new heat pump driven dryer, decoupling of the integrated kiln-dryer set-up | Geres et al. (2021)
Refractory production plant, hydrogen-based | 70 | 2045 | REF | EUR (2020)/t refractories/a | 33.5188 | RF of kiln to use hydrogen as thermal energy input, new heat pump driven dryer, decoupling of the integrated kiln-dryer set-up | Geres et al. (2021)
Refractory production plant, hydrogen-based | 70 | 2045 | LB | EUR (2020)/t refractories/a | 31.9777 | RF of kiln to use hydrogen as thermal energy input, new heat pump driven dryer, decoupling of the integrated kiln-dryer set-up | Geres et al. (2021)
Refractory production plant, hydrogen-based | 70 | 2045 | UB | EUR (2020)/t refractories/a | 35.0599 | RF of kiln to use hydrogen as thermal energy input, new heat pump driven dryer, decoupling of the integrated kiln-dryer set-up | Geres et al. (2021)
Rolling mill, conventional | 71 | 2045 | REF | EUR (2020)/t rolled steel/a | 204.2385 | New furnace using fossil gas as thermal energy input | Schneider & Lechtenböhmer (2016)
Rolling mill, conventional | 71 | 2045 | LB | EUR (2020)/t rolled steel/a | 178.5183 | New furnace using fossil gas as thermal energy input | ArcelorMittal (2015)
Rolling mill, conventional | 71 | 2045 | UB | EUR (2020)/t rolled steel/a | 208.2112 | New furnace using fossil gas as thermal energy input | Cordellt BV (2012)
Rolling mill, conventional | 71 | 2045 | REF | EUR (2020)/t rolled steel/a | 102.1193 | Refurbishment of furnace | Schneider & Lechtenböhmer (2016)
Rolling mill, conventional | 71 | 2045 | LB | EUR (2020)/t rolled steel/a | 102.1193 | Refurbishment of furnace | Schneider & Lechtenböhmer (2016)
Rolling mill, conventional | 71 | 2045 | UB | EUR (2020)/t rolled steel/a | 102.1193 | Refurbishment of furnace | Schneider & Lechtenböhmer (2016)
Rolling mill, directly electrified | 72 | 2045 | REF | EUR (2020)/t rolled steel/a | 124.6154 | New el. furnace | Farrar (2022)
Rolling mill, directly electrified | 72 | 2045 | LB | EUR (2020)/t rolled steel/a | 124.6154 | New el. furnace | Farrar (2022)
Rolling mill, directly electrified | 72 | 2045 | UB | EUR (2020)/t rolled steel/a | 124.6154 | New el. furnace | Farrar (2022)
Rolling mill, hydrogen-based | 73 | 2045 | REF | EUR (2020)/t rolled steel/a | 204.2385 | RF of furnace to use hydrogen as thermal energy input | Schneider & Lechtenböhmer (2016)
Rolling mill, hydrogen-based | 73 | 2045 | LB | EUR (2020)/t rolled steel/a | 178.5183 | RF of furnace to use hydrogen as thermal energy input | ArcelorMittal (2015)
Rolling mill, hydrogen-based | 73 | 2045 | UB | EUR (2020)/t rolled steel/a | 208.2112 | RF of furnace to use hydrogen as thermal energy input | Cordellt BV (2012)
Sinter plant | 74 | 2045 | REF | EUR (2020)/t sinter/a | 41.6422 | New sinter plant | Cordellt BV (2012)
Sinter plant | 74 | 2045 | LB | EUR (2020)/t sinter/a | 37.2574 | New sinter plant | IEA Environmental Projects Ltd. (2013)
Sinter plant | 74 | 2045 | UB | EUR (2020)/t sinter/a | 54.8664 | New sinter plant | Wörtler et al. (2013)
Sinter plant | 74 | 2045 | REF | EUR (2020)/t sinter/a | 16.1372 | Refurbishment of sinter plant | Wörtler et al. (2013)
Sinter plant | 74 | 2045 | LB | EUR (2020)/t sinter/a | 16.1372 | Refurbishment of sinter plant | Wörtler et al. (2013)
Sinter plant | 74 | 2045 | UB | EUR (2020)/t sinter/a | 16.1372 | Refurbishment of sinter plant | Wörtler et al. (2013)
Solvay process plant, conventional | 75 | 2045 | REF | EUR (2020)/t soda ash/a | 102.7405 | Refurbishment of an existing plant for integrated design and optimized operation to minimize carbon dioxide emissions, excluding investments for a new CHP plant and lime kiln, which are considered separately | Boulamanti & Moya (2017)
Solvay process plant, conventional | 75 | 2045 | LB | EUR (2020)/t soda ash/a | 102.7405 | Refurbishment of an existing plant for integrated design and optimized operation to minimize carbon dioxide emissions, excluding investments for a new CHP plant and lime kiln, which are considered separately | Boulamanti & Moya (2017)
Solvay process plant, conventional | 75 | 2045 | UB | EUR (2020)/t soda ash/a | 102.7405 | Refurbishment of an existing plant for integrated design and optimized operation to minimize carbon dioxide emissions, excluding investments for a new CHP plant and lime kiln, which are considered separately | Boulamanti & Moya (2017)
Solvay process plant, low-carbon | 76 | 2045 | REF | EUR (2020)/t soda ash/a | 0 | Only investment in steam supply and the lime plant is assumed to be necessary. |  | The investments needed to defossilize quicklime burning within the Solvay process and to decarbonize steam supply are derived from the respective reference processes.
Solvay process plant, low-carbon | 76 | 2045 | LB | EUR (2020)/t soda ash/a | 0 | Only investment in steam supply and the lime plant is assumed to be necessary. |  | The investments needed to defossilize quicklime burning within the Solvay process and to decarbonize steam supply are derived from the respective reference processes.
Solvay process plant, low-carbon | 76 | 2045 | UB | EUR (2020)/t soda ash/a | 0 | Only investment in steam supply and the lime plant is assumed to be necessary. |  | The investments needed to defossilize quicklime burning within the Solvay process and to decarbonize steam supply are derived from the respective reference processes.
Steam boiler, conventional | 77 | 2045 | REF | EUR (2020)/MWh steam/a | 10.0677 | New natural gas-fired steam boiler | van Dam et al. (2021)
Steam boiler, conventional | 77 | 2045 | LB | EUR (2020)/MWh steam/a | 9.5379 | New natural gas-fired steam boiler | van Dam et al. (2021)
Steam boiler, conventional | 77 | 2045 | UB | EUR (2020)/MWh steam/a | 10.5976 | New natural gas-fired steam boiler | van Dam et al. (2021)
Steam boiler, hydrogen-based | 78 | 2045 | REF | EUR (2020)/MWh steam/a | 26.2068 | New hydrogen-fired steam boiler | Lyons et al. (2018)
Steam boiler, hydrogen-based | 78 | 2045 | LB | EUR (2020)/MWh steam/a | 26.2068 | New hydrogen-fired steam boiler | Lyons et al. (2018)
Steam boiler, hydrogen-based | 78 | 2045 | UB | EUR (2020)/MWh steam/a | 26.2068 | New hydrogen-fired steam boiler | Lyons et al. (2018)
Steam boiler, hydrogen-based | 78 | 2045 | REF | EUR (2020)/MWh steam/a | 16.0579 | RF of steam boiler to use hydrogen as thermal energy input | van Dam et al. (2021)
Steam boiler, hydrogen-based | 78 | 2045 | LB | EUR (2020)/MWh steam/a | 13.7639 | RF of steam boiler to use hydrogen as thermal energy input | van Dam et al. (2021)
Steam boiler, hydrogen-based | 78 | 2045 | UB | EUR (2020)/MWh steam/a | 18.3519 | RF of steam boiler to use hydrogen as thermal energy input | van Dam et al. (2021)
Steam cracker, conventional | 79 | 2045 | REF | EUR (2020)/t high value chemicals/a | 445.1942 | New SC using fossil naphtha and intermediate products as thermal energy input | Bazzanella & Ausfelder (2017)
Steam cracker, conventional | 79 | 2045 | LB | EUR (2020)/t high value chemicals/a | 356.5909 | New SC using fossil naphtha and intermediate products as thermal energy input | Yang & You (2017)
Steam cracker, conventional | 79 | 2045 | UB | EUR (2020)/t high value chemicals/a | 527.0826 | New SC using fossil naphtha and intermediate products as thermal energy input | Spallina et al. (2017)
Steam cracker, directly electrified | 80 | 2045 | REF | EUR (2020)/t high value chemicals/a | 251.1912 | RF of SC to use electricity instead of the intermediates fuel oil and methane as thermal energy inputs | Geres et al. (2019)
Steam cracker, directly electrified | 80 | 2045 | LB | EUR (2020)/t high value chemicals/a | 251.1912 | RF of SC to use electricity instead of the intermediates fuel oil and methane as thermal energy inputs | Geres et al. (2019)
Steam cracker, directly electrified | 80 | 2045 | UB | EUR (2020)/t high value chemicals/a | 251.1912 | RF of SC to use electricity instead of the intermediates fuel oil and methane as thermal energy inputs | Geres et al. (2019)
Steam cracker, hydrogen-based | 81 | 2045 | REF | EUR (2020)/t high value chemicals/a | 106.5051 | RF of SC to use hydrogen instead of the intermediates fuel oil and methane as thermal energy inputs | van Dam et al. (2021)
Steam cracker, hydrogen-based | 81 | 2045 | LB | EUR (2020)/t high value chemicals/a | 106.5051 | RF of SC to use hydrogen instead of the intermediates fuel oil and methane as thermal energy inputs | van Dam et al. (2021)
Steam cracker, hydrogen-based | 81 | 2045 | UB | EUR (2020)/t high value chemicals/a | 106.5051 | RF of SC to use hydrogen instead of the intermediates fuel oil and methane as thermal energy inputs | van Dam et al. (2021)
Steam reformer | 82 | 2045 | REF | EUR (2020)/t hydrogen/a | 1370.6846 | New SMR | International Energy Agency (2015), Kreidelmeyer et al. (2020) | Both available values averaged.
Steam reformer | 82 | 2045 | LB | EUR (2020)/t hydrogen/a | 1202.7892 | New SMR | Kreidelmeyer et al. (2020)
Steam reformer | 82 | 2045 | UB | EUR (2020)/t hydrogen/a | 1538.5801 | New SMR | International Energy Agency (2015)
Tissue paper mill | 83 | 2045 | REF | EUR (2020)/t tissue paper/a | 1284.6041 | Zero investment required to switch to low-carbon tissue production, as the existing paper machine is assumed to remain in operation | Rademaker & Marsidi (2019), van Dam et al. (2021) | Paper machine and stock preparation
Tissue paper mill | 83 | 2045 | LB | EUR (2020)/t tissue paper/a | 1284.6041 | Zero investment required to switch to low-carbon tissue production, as the existing paper machine is assumed to remain in operation | Rademaker & Marsidi (2019), van Dam et al. (2021) | Paper machine and stock preparation
Tissue paper mill | 83 | 2045 | UB | EUR (2020)/t tissue paper/a | 1284.6041 | Zero investment required to switch to low-carbon tissue production, as the existing paper machine is assumed to remain in operation | Rademaker & Marsidi (2019), van Dam et al. (2021) | Paper machine and stock preparation
Urea synthesis reactor | 84 | 2045 | REF | EUR (2020)/t urea | 146.1187 | Zero investment required for the urea process itself to implement low-carbon production, as the existing synthesis reactor is assumed to remain in operation | Zecca & Manzolini (2021)
Urea synthesis reactor | 84 | 2045 | LB | EUR (2020)/t urea | 95.5787 | Zero investment required for the urea process itself to implement low-carbon production, as the existing synthesis reactor is assumed to remain in operation | Gyanwali et al. (2023)
Urea synthesis reactor | 84 | 2045 | UB | EUR (2020)/t urea | 189.9315 | Zero investment required for the urea process itself to implement low-carbon production, as the existing synthesis reactor is assumed to remain in operation | Verpoort et al. (2024)
Air separation unit | 1 | 2050 | REF | EUR (2020)/t oxygen/a | 141.4421 | New oxygen plant | IEA Environmental Projects Ltd. (2013) | High-purity oxygen (Purity: 99.5-99.8 %)
Air separation unit | 1 | 2050 | LB | EUR (2020)/t oxygen/a | 141.4421 | New oxygen plant | IEA Environmental Projects Ltd. (2013) | High-purity oxygen (Purity: 99.5-99.8 %)
Air separation unit | 1 | 2050 | UB | EUR (2020)/t oxygen/a | 141.4421 | New oxygen plant | IEA Environmental Projects Ltd. (2013) | High-purity oxygen (Purity: 99.5-99.8 %)
Aluminum recycling plant, conventional | 2 | 2050 | REF | EUR (2020)/t aluminum /a | 1078.4127 | New secondary aluminum production plant using natural gas as thermal energy input | Lerede et al. (2021)
Aluminum recycling plant, conventional | 2 | 2050 | LB | EUR (2020)/t aluminum /a | 1078.4127 | New secondary aluminum production plant using natural gas as thermal energy input | Lerede et al. (2021)
Aluminum recycling plant, conventional | 2 | 2050 | UB | EUR (2020)/t aluminum /a | 1078.4127 | New secondary aluminum production plant using natural gas as thermal energy input | Lerede et al. (2021)
Aluminum recycling plant, directly electrified | 3 | 2050 | REF | EUR (2020)/t aluminum /a | 210.1342 | New el. furnace | European Commission (2005), Kermeli et al. (2022)
Aluminum recycling plant, directly electrified | 3 | 2050 | LB | EUR (2020)/t aluminum /a | 210.1342 | New el. furnace | European Commission (2005), Kermeli et al. (2022)
Aluminum recycling plant, directly electrified | 3 | 2050 | UB | EUR (2020)/t aluminum /a | 210.1342 | New el. furnace | European Commission (2005), Kermeli et al. (2022)
Aluminum recycling plant, hydrogen-based | 4 | 2050 | REF | EUR (2020)/t aluminum /a | 16.4616 | RF of furnace to use hydrogen as thermal energy input | Lyons et al. (2018)
Aluminum recycling plant, hydrogen-based | 4 | 2050 | LB | EUR (2020)/t aluminum /a | 14.4143 | RF of furnace to use hydrogen as thermal energy input | Lyons et al. (2018)
Aluminum recycling plant, hydrogen-based | 4 | 2050 | UB | EUR (2020)/t aluminum /a | 16.4616 | RF of furnace to use hydrogen as thermal energy input | Lyons et al. (2018)
Basic oxygen furnace | 5 | 2050 | REF | EUR (2020)/t liquid steel/a | 74.956 | New basic oxygen furnace | Cordellt BV (2012)
Basic oxygen furnace | 5 | 2050 | LB | EUR (2020)/t liquid steel/a | 64.0784 | New basic oxygen furnace | Wörtler et al. (2013)
Basic oxygen furnace | 5 | 2050 | UB | EUR (2020)/t liquid steel/a | 79.4992 | New basic oxygen furnace | IEA Environmental Projects Ltd. (2013)
Basic oxygen furnace | 5 | 2050 | REF | EUR (2020)/t liquid steel/a | 14.8105 | Refurbishment of basic oxygen furnace | Wörtler et al. (2013)
Basic oxygen furnace | 5 | 2050 | LB | EUR (2020)/t liquid steel/a | 14.8105 | Refurbishment of basic oxygen furnace | Wörtler et al. (2013)
Basic oxygen furnace | 5 | 2050 | UB | EUR (2020)/t liquid steel/a | 14.8105 | Refurbishment of basic oxygen furnace | Wörtler et al. (2013)
Bayer process plant, conventional | 6 | 2050 | REF | EUR (2020)/t alumina /a | 1355.6208 | New Bayer process plant using natural gas as thermal energy input | Lerede et al. (2021)
Bayer process plant, conventional | 6 | 2050 | LB | EUR (2020)/t alumina /a | 1355.6208 | New Bayer process plant using natural gas as thermal energy input | Lerede et al. (2021)
Bayer process plant, conventional | 6 | 2050 | UB | EUR (2020)/t alumina /a | 1355.6208 | New Bayer process plant using natural gas as thermal energy input | Lerede et al. (2021)
Bayer process plant, directly electrified | 7 | 2050 | REF | EUR (2020)/t alumina /a | 91.9367 | New el. calciner | Andersson & Skogström (2020)
Bayer process plant, directly electrified | 7 | 2050 | LB | EUR (2020)/t alumina /a | 75.0609 | New el. calciner | Andersson & Skogström (2020)
Bayer process plant, directly electrified | 7 | 2050 | UB | EUR (2020)/t alumina /a | 110.0598 | New el. calciner | Andersson & Skogström (2020)
Bayer process plant, hydrogen-based | 8 | 2050 | REF | EUR (2020)/t alumina /a | 38.8241 | RF of calciner to use hydrogen as thermal energy input | Apodaca (2022), British Lime Association (2022) | It is assumed that the investment per unit of fuel input to convert the calciner to use hydrogen is the same as for the reference lime plant.
Bayer process plant, hydrogen-based | 8 | 2050 | LB | EUR (2020)/t alumina /a | 33.3587 | RF of calciner to use hydrogen as thermal energy input | Hill (2022) | It is assumed that the investment per unit of fuel input to convert the calciner to use hydrogen is the same as for the reference lime plant.
Bayer process plant, hydrogen-based | 8 | 2050 | UB | EUR (2020)/t alumina /a | 96.7598 | RF of calciner to use hydrogen as thermal energy input | Apodaca (2022), British Lime Association (2022) | It is assumed that the investment per unit of fuel input to convert the calciner to use hydrogen is the same as for the reference lime plant.
Blast furnace | 9 | 2050 | REF | EUR (2020)/t pig iron/a | 186.9532 | New blast furnace | Cordellt BV (2012), Wörtler et al. (2013) | Both available values averaged.
Blast furnace | 9 | 2050 | LB | EUR (2020)/t pig iron/a | 182.9883 | New blast furnace | Wörtler et al. (2013)
Blast furnace | 9 | 2050 | UB | EUR (2020)/t pig iron/a | 190.9181 | New blast furnace | Cordellt BV (2012)
Blast furnace | 9 | 2050 | REF | EUR (2020)/t pig iron/a | 90.8801 | Blast furnace refurbishment | Wörtler et al. (2013)
Blast furnace | 9 | 2050 | LB | EUR (2020)/t pig iron/a | 90.8801 | Blast furnace refurbishment | Wörtler et al. (2013)
Blast furnace | 9 | 2050 | UB | EUR (2020)/t pig iron/a | 90.8801 | Blast furnace refurbishment | Wörtler et al. (2013)
Brick production plant, conventional | 10 | 2050 | REF | EUR (2020)/t bricks/a | 214 | New natural gas-fired integrated kiln-dryer plant | Fleiter et al. (2023)
Brick production plant, conventional | 10 | 2050 | LB | EUR (2020)/t bricks/a | 150.7147 | New natural gas-fired integrated kiln-dryer plant | Besier (2020)
Brick production plant, conventional | 10 | 2050 | UB | EUR (2020)/t bricks/a | 321 | New natural gas-fired integrated kiln-dryer plant | Fleiter et al. (2023)
Brick production plant, directly electrified | 11 | 2050 | REF | EUR (2020)/t bricks/a | 184.9315 | New el. kiln and new heat pump driven dryer, decoupling of the integrated kiln-dryer set-up | Geres et al. (2021)
Brick production plant, directly electrified | 11 | 2050 | LB | EUR (2020)/t bricks/a | 184.9315 | New el. kiln and new heat pump driven dryer, decoupling of the integrated kiln-dryer set-up | Geres et al. (2021)
Brick production plant, directly electrified | 11 | 2050 | UB | EUR (2020)/t bricks/a | 184.9315 | New el. kiln and new heat pump driven dryer, decoupling of the integrated kiln-dryer set-up | Geres et al. (2021)
Brick production plant, hydrogen-based | 12 | 2050 | REF | EUR (2020)/t bricks/a | 80.137 | RF of kiln to use hydrogen as thermal energy input, new heat pump driven dryer, decoupling of the integrated kiln-dryer set-up | Geres et al. (2021)
Brick production plant, hydrogen-based | 12 | 2050 | LB | EUR (2020)/t bricks/a | 80.137 | RF of kiln to use hydrogen as thermal energy input, new heat pump driven dryer, decoupling of the integrated kiln-dryer set-up | Geres et al. (2021)
Brick production plant, hydrogen-based | 12 | 2050 | UB | EUR (2020)/t bricks/a | 80.137 | RF of kiln to use hydrogen as thermal energy input, new heat pump driven dryer, decoupling of the integrated kiln-dryer set-up | Geres et al. (2021)
Carbon capture and storage equipment | 13 | 2050 | REF | EUR (2020)/t carbon dioxide captured/a | 141.5525 | Implementation of equipment for capturing of carbon dioxide for permanent storage | Danish Energy Agency (2021), Gerbelová et al. (2016)
Carbon capture and storage equipment | 13 | 2050 | LB | EUR (2020)/t carbon dioxide captured/a | 120 | Implementation of equipment for capturing of carbon dioxide for permanent storage | Danish Energy Agency (2021), Gerbelová et al. (2016)
Carbon capture and storage equipment | 13 | 2050 | UB | EUR (2020)/t carbon dioxide captured/a | 161.2278 | Implementation of equipment for capturing of carbon dioxide for permanent storage | Danish Energy Agency (2021), Gerbelová et al. (2016)
Carbon capture and utilization system | 14 | 2050 | REF | EUR (2020)/t carbon dioxide captured/a | 141.5525 | Implementation of a system to capture and utilize carbon dioxide from stack gases within the same site | Danish Energy Agency (2021), Gerbelová et al. (2016)
Carbon capture and utilization system | 14 | 2050 | LB | EUR (2020)/t carbon dioxide captured/a | 120 | Implementation of a system to capture and utilize carbon dioxide from stack gases within the same site | Danish Energy Agency (2021), Gerbelová et al. (2016)
Carbon capture and utilization system | 14 | 2050 | UB | EUR (2020)/t carbon dioxide captured/a | 161.2278 | Implementation of a system to capture and utilize carbon dioxide from stack gases within the same site | Danish Energy Agency (2021), Gerbelová et al. (2016)
Chlorine plant using membrane cells | 15 | 2050 | REF | EUR (2020)/t chlorine/a | 578.577 | New chlorine production plant using membrane cells. Zero investment is required for this process to transition to low-carbon production | Lerede et al. (2021)
Chlorine plant using membrane cells | 15 | 2050 | LB | EUR (2020)/t chlorine/a | 436.1441 | New chlorine production plant using membrane cells. Zero investment is required for this process to transition to low-carbon production | Ramdin et al. (2019)
Chlorine plant using membrane cells | 15 | 2050 | UB | EUR (2020)/t chlorine/a | 654.2161 | New chlorine production plant using membrane cells. Zero investment is required for this process to transition to low-carbon production | Ramdin et al. (2019)
Chlorine plant using oxygen-depolarized cathodes | 16 | 2050 | REF | EUR (2020)/t chlorine/a | 108.6733 | RF of a chlorine plant using membrane cells to oxygen-depolarized cathodes | Brunke (2017)
Chlorine plant using oxygen-depolarized cathodes | 16 | 2050 | LB | EUR (2020)/t chlorine/a | 79.4261 | RF of a chlorine plant using membrane cells to oxygen-depolarized cathodes | Brinkmann et al. (2014)
Chlorine plant using oxygen-depolarized cathodes | 16 | 2050 | UB | EUR (2020)/t chlorine/a | 113.4658 | RF of a chlorine plant using membrane cells to oxygen-depolarized cathodes | Brinkmann et al. (2014)
CHP plant conventional, electricity-led (employed in the primary steel production route) | 17 | 2050 | REF | EUR (2020)/MWh electricity/a | 108.2773 | New fossil gas-fired CHP plant | IEA Environmental Projects Ltd. (2013), Pardo & Moya (2012) | Both available values averaged.
CHP plant conventional, electricity-led (employed in the primary steel production route) | 17 | 2050 | LB | EUR (2020)/MWh electricity/a | 90.6691 | New fossil gas-fired CHP plant | Pardo & Moya (2012)
CHP plant conventional, electricity-led (employed in the primary steel production route) | 17 | 2050 | UB | EUR (2020)/MWh electricity/a | 125.8855 | New fossil gas-fired CHP plant | IEA Environmental Projects Ltd. (2013)
CHP plant conventional, heat-led (employed in paper and soda ash production) | 18 | 2050 | REF | EUR (2020)/MWh steam/a | 49.1687 | New natural gas-fired CHP plant | van Dam et al. (2021)
CHP plant conventional, heat-led (employed in paper and soda ash production) | 18 | 2050 | LB | EUR (2020)/MWh steam/a | 46.0354 | New natural gas-fired CHP plant | van Dam et al. (2021)
CHP plant conventional, heat-led (employed in paper and soda ash production) | 18 | 2050 | UB | EUR (2020)/MWh steam/a | 53.5071 | New natural gas-fired CHP plant | van Dam et al. (2021)
CHP plant low-carbon, electricity-led (employed in the methanol-to-olefins route and chlorine production) | 19 | 2050 | REF | EUR (2020)/MWh electricity/a | 109.2506 | New process gas-fired CHP plant | Danish Energy Agency (2024)
CHP plant low-carbon, electricity-led (employed in the methanol-to-olefins route and chlorine production) | 19 | 2050 | LB | EUR (2020)/MWh electricity/a | 108.6095 | New process gas-fired CHP plant | Carlsson et al. (2014)
CHP plant low-carbon, electricity-led (employed in the methanol-to-olefins route and chlorine production) | 19 | 2050 | UB | EUR (2020)/MWh electricity/a | 149.6398 | New process gas-fired CHP plant | Carlsson et al. (2014)
CHP plant low-carbon, heat-led (employed in paper and soda ash production) | 20 | 2050 | REF | EUR (2020)/MWh steam/a | 55.3148 | New hydrogen-fired CHP plant | Element Energy & Equinor (2019), van Dam et al. (2021) | Average of the provided range.
CHP plant low-carbon, heat-led (employed in paper and soda ash production) | 20 | 2050 | LB | EUR (2020)/MWh steam/a | 50.6389 | New hydrogen-fired CHP plant | Element Energy & Equinor (2019), van Dam et al. (2021)
CHP plant low-carbon, heat-led (employed in paper and soda ash production) | 20 | 2050 | UB | EUR (2020)/MWh steam/a | 61.5332 | New hydrogen-fired CHP plant | Element Energy & Equinor (2019), van Dam et al. (2021)
CHP plant low-carbon, heat-led (employed in paper and soda ash production) | 20 | 2050 | REF | EUR (2020)/MWh steam/a | 8.6045 | RF of CHP plant to use hydrogen as thermal energy input | Element Energy & Equinor (2019), van Dam et al. (2021) | Average of the provided range.
CHP plant low-carbon, heat-led (employed in paper and soda ash production) | 20 | 2050 | LB | EUR (2020)/MWh steam/a | 6.9053 | RF of CHP plant to use hydrogen as thermal energy input | Element Energy & Equinor (2019), van Dam et al. (2021)
CHP plant low-carbon, heat-led (employed in paper and soda ash production) | 20 | 2050 | UB | EUR (2020)/MWh steam/a | 10.7014 | RF of CHP plant to use hydrogen as thermal energy input | Element Energy & Equinor (2019), van Dam et al. (2021)
Clinker burning facility, conventional | 21 | 2050 | REF | EUR (2020)/t clinker/a | 201.4782 | New clinker production plant using hard coal and secondary fuels as thermal energy input | Anantharaman et al. (2016)
Clinker burning facility, conventional | 21 | 2050 | LB | EUR (2020)/t clinker/a | 86 | New clinker production plant using hard coal and secondary fuels as thermal energy input | Fleiter et al. (2023)
Clinker burning facility, conventional | 21 | 2050 | UB | EUR (2020)/t clinker/a | 302.4077 | New clinker production plant using hard coal and secondary fuels as thermal energy input | Lerede et al. (2021)
Clinker burning facility, directly electrified | 22 | 2050 | REF | EUR (2020)/t clinker/a | 157.4 | New el. Kiln | Fleiter et al. (2023)
Clinker burning facility, directly electrified | 22 | 2050 | LB | EUR (2020)/t clinker/a | 157.4 | New el. Kiln | Fleiter et al. (2023)
Clinker burning facility, directly electrified | 22 | 2050 | UB | EUR (2020)/t clinker/a | 157.4 | New el. Kiln | Fleiter et al. (2023)
Clinker burning facility, hydrogen-based | 23 | 2050 | REF | EUR (2020)/t clinker/a | 53.7 | RF of kiln to use hydrogen as thermal energy input | Fleiter et al. (2023)
Clinker burning facility, hydrogen-based | 23 | 2050 | LB | EUR (2020)/t clinker/a | 53.7 | RF of kiln to use hydrogen as thermal energy input | Fleiter et al. (2023)
Clinker burning facility, hydrogen-based | 23 | 2050 | UB | EUR (2020)/t clinker/a | 53.7 | RF of kiln to use hydrogen as thermal energy input | Fleiter et al. (2023)
Cokery (copper) | 24 | 2050 | REF | EUR (2020)/MWh coke/a | 291.4957 | New cokery for primary copper production | Cordellt BV (2012)
Cokery (copper) | 24 | 2050 | LB | EUR (2020)/MWh coke/a | 179.3139 | New cokery for primary copper production | IEA Environmental Projects Ltd. (2013)
Cokery (copper) | 24 | 2050 | UB | EUR (2020)/MWh coke/a | 379.5684 | New cokery for primary copper production | Wörtler et al. (2013)
Cokery (steel) | 25 | 2050 | REF | EUR (2020)/t coke/a | 291.4957 | New cokery for primary steel production | Cordellt BV (2012)
Cokery (steel) | 25 | 2050 | LB | EUR (2020)/t coke/a | 179.3139 | New cokery for primary steel production | IEA Environmental Projects Ltd. (2013)
Cokery (steel) | 25 | 2050 | UB | EUR (2020)/t coke/a | 379.5684 | New cokery for primary steel production | Wörtler et al. (2013)
Cokery (steel) | 25 | 2050 | REF | EUR (2020)/t coke/a | 56.6023 | Refurbishment of cokery | Wörtler et al. (2013)
Cokery (steel) | 25 | 2050 | LB | EUR (2020)/t coke/a | 56.6023 | Refurbishment of cokery | Wörtler et al. (2013)
Cokery (steel) | 25 | 2050 | UB | EUR (2020)/t coke/a | 56.6023 | Refurbishment of cokery | Wörtler et al. (2013)
Container glass furnace, conventional | 26 | 2050 | REF | EUR (2020)/t container glass/a | 205.5 | New furnace using natural gas as thermal energy input | Fleiter et al. (2023)
Container glass furnace, conventional | 26 | 2050 | LB | EUR (2020)/t container glass/a | 175.8255 | New furnace using natural gas as thermal energy input | Ireson et al. (2019)
Container glass furnace, conventional | 26 | 2050 | UB | EUR (2020)/t container glass/a | 100.4765 | New furnace using natural gas as thermal energy input | Chan et al. (2019)
Container glass furnace, directly electrified | 27 | 2050 | REF | EUR (2020)/t container glass/a | 154 | RF of furnace to use hydrogen as thermal energy input | Fleiter et al. (2021)
Container glass furnace, directly electrified | 27 | 2050 | LB | EUR (2020)/t container glass/a | 100.4765 | RF of furnace to use hydrogen as thermal energy input | Chan et al. (2019)
Container glass furnace, directly electrified | 27 | 2050 | UB | EUR (2020)/t container glass/a | 301.4295 | RF of furnace to use hydrogen as thermal energy input | Kermeli et al. (2022)
Container glass furnace, hydrogen-based | 28 | 2050 | REF | EUR (2020)/t container glass/a | 68.4802 | New el. furnace | Durusut et al. (2019)
Container glass furnace, hydrogen-based | 28 | 2050 | LB | EUR (2020)/t container glass/a | 63.2124 | New el. furnace | Durusut et al. (2019)
Container glass furnace, hydrogen-based | 28 | 2050 | UB | EUR (2020)/t container glass/a | 73.7479 | New el. furnace | Durusut et al. (2019)
Continuous caster, conventional | 29 | 2050 | REF | EUR (2020)/t crude steel/a | 57.3496 | New continuous caster using fossil gas as thermal energy input | Saarstahl AG (2019)
Continuous caster, conventional | 29 | 2050 | LB | EUR (2020)/t crude steel/a | 28.1516 | New continuous caster using fossil gas as thermal energy input | B2B PORTAL for technical and commercial foundry management (2022)
Continuous caster, conventional | 29 | 2050 | UB | EUR (2020)/t crude steel/a | 79.176 | New continuous caster using fossil gas as thermal energy input | Stainless Steel World (2015)
Continuous caster, directly electrified | 30 | 2050 | REF | EUR (2020)/t crude steel/a | 57.3496 | New el. furnace | Saarstahl AG (2019)
Continuous caster, directly electrified | 30 | 2050 | LB | EUR (2020)/t crude steel/a | 28.1516 | New el. furnace | B2B PORTAL for technical and commercial foundry management (2022)
Continuous caster, directly electrified | 30 | 2050 | UB | EUR (2020)/t crude steel/a | 79.176 | New el. furnace | Stainless Steel World (2015)
Continuous caster, hydrogen-based | 31 | 2050 | REF | EUR (2020)/t crude steel/a | 28.6748 | RF of furnace to use hydrogen as thermal energy input | Saarstahl AG (2019) | 50 % of the investment in a new plant is assumed.
Continuous caster, hydrogen-based | 31 | 2050 | LB | EUR (2020)/t crude steel/a | 14.0758 | RF of furnace to use hydrogen as thermal energy input | B2B PORTAL for technical and commercial foundry management (2022) | 50 % of the investment in a new plant is assumed.
Continuous caster, hydrogen-based | 31 | 2050 | UB | EUR (2020)/t crude steel/a | 39.588 | RF of furnace to use hydrogen as thermal energy input | Stainless Steel World (2015) | 50 % of the investment in a new plant is assumed.
Copper plant, conventional | 32 | 2050 | REF | EUR (2020)/t primary copper/a | 5987.5456 | New smelter (including sulfuric acid plant) and electrolytic refinery | Lerede et al. (2021), Schlesinger et al. (2011)
Copper plant, conventional | 32 | 2050 | LB | EUR (2020)/t primary copper/a | 3823.5459 | New smelter (including sulfuric acid plant) and electrolytic refinery | Lerede et al. (2021)
Copper plant, conventional | 32 | 2050 | UB | EUR (2020)/t primary copper/a | 8151.5453 | New smelter (including sulfuric acid plant) and electrolytic refinery | Schlesinger et al. (2011)
Copper plant, electricity as additional heat source | 33 | 2050 | REF | EUR (2020)/t primary copper/a | 1430.4037 | Installation of new equipment designed to use hydrogen as a reductant and to supply high-temperature process heat. | Lyons et al. (2018), Schlesinger et al. (2011) | Complete exchange of the anode furnaces, the anode casting equipment, and the Cu-from-slag recovery equipment assumed.
Copper plant, electricity as additional heat source | 33 | 2050 | LB | EUR (2020)/t primary copper/a | 1430.4037 | Installation of new equipment designed to use hydrogen as a reductant and to supply high-temperature process heat. | Lyons et al. (2018), Schlesinger et al. (2011) | Complete exchange of the anode furnaces, the anode casting equipment, and the Cu-from-slag recovery equipment assumed.
Copper plant, electricity as additional heat source | 33 | 2050 | UB | EUR (2020)/t primary copper/a | 1430.4037 | Installation of new equipment designed to use hydrogen as a reductant and to supply high-temperature process heat. | Lyons et al. (2018), Schlesinger et al. (2011) | Complete exchange of the anode furnaces, the anode casting equipment, and the Cu-from-slag recovery equipment assumed.
Copper plant, hydrogen as only heat source | 34 | 2050 | REF | EUR (2020)/t primary copper/a | 1424.9808 | Installation of new equipment designed to use hydrogen as a reductant and direct electrification for high-temperature process heat. | Lyons et al. (2018), Schlesinger et al. (2011) | Complete exchange of the anode furnaces, the anode casting equipment, and the Cu-from-slag recovery equipment assumed.
Copper plant, hydrogen as only heat source | 34 | 2050 | LB | EUR (2020)/t primary copper/a | 1424.9808 | Installation of new equipment designed to use hydrogen as a reductant and direct electrification for high-temperature process heat. | Lyons et al. (2018), Schlesinger et al. (2011) | Complete exchange of the anode furnaces, the anode casting equipment, and the Cu-from-slag recovery equipment assumed.
Copper plant, hydrogen as only heat source | 34 | 2050 | UB | EUR (2020)/t primary copper/a | 1424.9808 | Installation of new equipment designed to use hydrogen as a reductant and direct electrification for high-temperature process heat. | Lyons et al. (2018), Schlesinger et al. (2011) | Complete exchange of the anode furnaces, the anode casting equipment, and the Cu-from-slag recovery equipment assumed.
Corrugated board mill | 35 | 2050 | REF | EUR (2020)/t corrugated board/a | 1284.6041 | Zero investment required to switch to low-carbon corrugated board production, as the existing paper machine is assumed to remain in operation | Rademaker & Marsidi (2019), van Dam et al. (2021) | Paper machine and stock preparation
Corrugated board mill | 35 | 2050 | LB | EUR (2020)/t corrugated board/a | 1284.6041 | Zero investment required to switch to low-carbon corrugated board production, as the existing paper machine is assumed to remain in operation | Rademaker & Marsidi (2019), van Dam et al. (2021) | Paper machine and stock preparation
Corrugated board mill | 35 | 2050 | UB | EUR (2020)/t corrugated board/a | 1284.6041 | Zero investment required to switch to low-carbon corrugated board production, as the existing paper machine is assumed to remain in operation | Rademaker & Marsidi (2019), van Dam et al. (2021) | Paper machine and stock preparation
Deinking facility | 36 | 2050 | REF | EUR (2020)/t recycled fiber/a | 739.5085 | Zero investment is assumed for switching to low-carbon recycled fiber production, as the existing mill is expected to stay operational | Lerede et al. (2021)
Deinking facility | 36 | 2050 | LB | EUR (2020)/t recycled fiber/a | 739.5085 | Zero investment is assumed for switching to low-carbon recycled fiber production, as the existing mill is expected to stay operational | Lerede et al. (2021)
Deinking facility | 36 | 2050 | UB | EUR (2020)/t recycled fiber/a | 739.5085 | Zero investment is assumed for switching to low-carbon recycled fiber production, as the existing mill is expected to stay operational | Lerede et al. (2021)
Direct air capture unit | 37 | 2050 | REF | EUR (2020)/t carbon dioxide/a | 514.6685 | New DAC plant | Burchardt et al. (2021), Danish Energy Agency (2021) | Both available values averaged.
Direct air capture unit | 37 | 2050 | LB | EUR (2020)/t carbon dioxide/a | 456.621 | New DAC plant | Danish Energy Agency (2021)
Direct air capture unit | 37 | 2050 | UB | EUR (2020)/t carbon dioxide/a | 572.716 | New DAC plant | Burchardt et al. (2021)
Electric arc furnace, conventional secondary route | 38 | 2050 | REF | EUR (2020)/t liquid steel/a | 200 | New EAF | Facchini et al. (2021)
Electric arc furnace, conventional secondary route | 38 | 2050 | LB | EUR (2020)/t liquid steel/a | 199.3549 | New EAF | Wörtler et al. (2013)
Electric arc furnace, conventional secondary route | 38 | 2050 | UB | EUR (2020)/t liquid steel/a | 209.069 | New EAF | Weckenborg et al. (2024)
Electric arc furnace, for DRI processing | 39 | 2050 | REF | EUR (2020)/t liquid steel/a | 200 | New EAF | Facchini et al. (2021)
Electric arc furnace, for DRI processing | 39 | 2050 | LB | EUR (2020)/t liquid steel/a | 199.3549 | New EAF | Wörtler et al. (2013)
Electric arc furnace, for DRI processing | 39 | 2050 | UB | EUR (2020)/t liquid steel/a | 209.069 | New EAF | Weckenborg et al. (2024)
Electric arc furnace, low-carbon secondary route | 40 | 2050 | REF | EUR (2020)/t liquid steel/a | 0 | Zero investment is assumed due to the continued operation of the existing EAF when switching to low-carbon secondary steel production.
Electric arc furnace, low-carbon secondary route | 40 | 2050 | LB | EUR (2020)/t liquid steel/a | 0 | Zero investment is assumed due to the continued operation of the existing EAF when switching to low-carbon secondary steel production.
Electric arc furnace, low-carbon secondary route | 40 | 2050 | UB | EUR (2020)/t liquid steel/a | 0 | Zero investment is assumed due to the continued operation of the existing EAF when switching to low-carbon secondary steel production.
Electric steam boiler | 41 | 2050 | REF | EUR (2020)/MWh steam/a | 20.3433 | New el. steam boiler | Rademaker & Marsidi (2019)
Electric steam boiler | 41 | 2050 | LB | EUR (2020)/MWh steam/a | 17.9482 | New el. steam boiler | Rademaker & Marsidi (2019)
Electric steam boiler | 41 | 2050 | UB | EUR (2020)/MWh steam/a | 22.8509 | New el. steam boiler | Rademaker & Marsidi (2019)
Electrical compression heat pump | 42 | 2050 | REF | EUR (2020)/MWh heat/a | 60.7906 | New el. compression heat pump | Fasihi et al. (2019)
Electrical compression heat pump | 42 | 2050 | LB | EUR (2020)/MWh heat/a | 60.7906 | New el. compression heat pump | Fasihi et al. (2019)
Electrical compression heat pump | 42 | 2050 | UB | EUR (2020)/MWh heat/a | 60.7906 | New el. compression heat pump | Fasihi et al. (2019)
Fischer-Tropsch synthesis plant (fuel oil) | 43 | 2050 | REF | EUR (2020)/MWh synthetic oil/a | 530.348 | New FTS plant | Kreidelmeyer et al. (2020)
Fischer-Tropsch synthesis plant (fuel oil) | 43 | 2050 | LB | EUR (2020)/MWh synthetic oil/a | 530.348 | New FTS plant | Kreidelmeyer et al. (2020)
Fischer-Tropsch synthesis plant (fuel oil) | 43 | 2050 | UB | EUR (2020)/MWh synthetic oil/a | 530.348 | New FTS plant | Kreidelmeyer et al. (2020)
Fischer-Tropsch synthesis plant (naphtha), biomass-based | 44 | 2050 | REF | EUR (2020)/t naphtha/a | 715.174 | New FTS plant | Geres et al. (2019), Kreidelmeyer et al. (2020) | Both available values averaged.
Fischer-Tropsch synthesis plant (naphtha), biomass-based | 44 | 2050 | LB | EUR (2020)/t naphtha/a | 600 | New FTS plant | Geres et al. (2019)
Fischer-Tropsch synthesis plant (naphtha), biomass-based | 44 | 2050 | UB | EUR (2020)/t naphtha/a | 830.348 | New FTS plant | Geres et al. (2019), Kreidelmeyer et al. (2020)
Fischer-Tropsch synthesis plant (naphtha), hydrogen-based | 45 | 2050 | REF | EUR (2020)/t naphtha/a | 415.174 | New FTS plant | Geres et al. (2019), Kreidelmeyer et al. (2020) | Both available values averaged.
Fischer-Tropsch synthesis plant (naphtha), hydrogen-based | 45 | 2050 | LB | EUR (2020)/t naphtha/a | 300 | New FTS plant | Geres et al. (2019)
Fischer-Tropsch synthesis plant (naphtha), hydrogen-based | 45 | 2050 | UB | EUR (2020)/t naphtha/a | 530.348 | New FTS plant | Kreidelmeyer et al. (2020)
Fischer-Tropsch synthesis plant (naphtha), plastic waste-based | 46 | 2050 | REF | EUR (2020)/t naphtha/a | 300 | New FTS plant | Geres et al. (2019)
Fischer-Tropsch synthesis plant (naphtha), plastic waste-based | 46 | 2050 | LB | EUR (2020)/t naphtha/a | 300 | New FTS plant | Geres et al. (2019)
Fischer-Tropsch synthesis plant (naphtha), plastic waste-based | 46 | 2050 | UB | EUR (2020)/t naphtha/a | 300 | New FTS plant | Geres et al. (2019)
Float glass furnace, conventional | 47 | 2050 | REF | EUR (2020)/t float glass/a | 205.5 | New furnace using natural gas as thermal energy input | Fleiter et al. (2023) | Same value as for container glass assumed.
Float glass furnace, conventional | 47 | 2050 | LB | EUR (2020)/t float glass/a | 175.8255 | New furnace using natural gas as thermal energy input | Ireson et al. (2019) | Same value as for container glass assumed.
Float glass furnace, conventional | 47 | 2050 | UB | EUR (2020)/t float glass/a | 100.4765 | New furnace using natural gas as thermal energy input | Chan et al. (2019) | Same value as for container glass assumed.
Float glass furnace, directly electrified | 48 | 2050 | REF | EUR (2020)/t float glass/a | 154 | RF of furnace to use hydrogen as thermal energy input | Fleiter et al. (2021)
Float glass furnace, directly electrified | 48 | 2050 | LB | EUR (2020)/t float glass/a | 100.4765 | RF of furnace to use hydrogen as thermal energy input | Chan et al. (2019)
Float glass furnace, directly electrified | 48 | 2050 | UB | EUR (2020)/t float glass/a | 301.4295 | RF of furnace to use hydrogen as thermal energy input | Kermeli et al. (2022)
Float glass furnace, hydrogen-based | 49 | 2050 | REF | EUR (2020)/t float glass/a | 68.4802 | New el. furnace | Durusut et al. (2019), Lyons et al. (2018) | Average of the provided range.
Float glass furnace, hydrogen-based | 49 | 2050 | LB | EUR (2020)/t float glass/a | 63.2124 | New el. furnace | Durusut et al. (2019)
Float glass furnace, hydrogen-based | 49 | 2050 | UB | EUR (2020)/t float glass/a | 73.7479 | New el. furnace | Durusut et al. (2019)
Graphic paper mill | 50 | 2050 | REF | EUR (2020)/t other graphic paper/a | 1284.6041 | Zero investment required to switch to low-carbon graphic paper production, as the existing paper machine is assumed to remain in operation | Rademaker & Marsidi (2019), van Dam et al. (2021) | Paper machine and stock preparation
Graphic paper mill | 50 | 2050 | LB | EUR (2020)/t other graphic paper/a | 1284.6041 | Zero investment required to switch to low-carbon graphic paper production, as the existing paper machine is assumed to remain in operation | Rademaker & Marsidi (2019), van Dam et al. (2021) | Paper machine and stock preparation
Graphic paper mill | 50 | 2050 | UB | EUR (2020)/t other graphic paper/a | 1284.6041 | Zero investment required to switch to low-carbon graphic paper production, as the existing paper machine is assumed to remain in operation | Rademaker & Marsidi (2019), van Dam et al. (2021) | Paper machine and stock preparation
Haber-Bosch synthesis plant | 51 | 2050 | REF | EUR (2020)/t ammonia/a | 480.7095 | New HB plant | Moritz et al. (2021) | Average of the provided range. Includes the air separation unit.
Haber-Bosch synthesis plant | 51 | 2050 | LB | EUR (2020)/t ammonia/a | 393.3128 | New HB plant | Moritz et al. (2021)
Haber-Bosch synthesis plant | 51 | 2050 | UB | EUR (2020)/t ammonia/a | 568.1062 | New HB plant | Moritz et al. (2021)
Haber-Bosch synthesis plant | 51 | 2050 | REF | EUR (2020)/t ammonia/a | 27 | Due to the air separation unit, the investment for a process conversion is €27 per ton. | Fleiter et al. (2021)
Haber-Bosch synthesis plant | 51 | 2050 | LB | EUR (2020)/t ammonia/a | 27 | Due to the air separation unit, the investment for a process conversion is €27 per ton. | Fleiter et al. (2021)
Haber-Bosch synthesis plant | 51 | 2050 | UB | EUR (2020)/t ammonia/a | 27 | Due to the air separation unit, the investment for a process conversion is €27 per ton. | Fleiter et al. (2021)
Hall-Héroult process plant, conventional | 52 | 2050 | REF | EUR (2020)/t aluminum /a | 4840.3381 | New Hall-Héroult plant using fossil fuels for anode prebaking | van Dam et al. (2021)
Hall-Héroult process plant, conventional | 52 | 2050 | LB | EUR (2020)/t aluminum /a | 3823.5459 | New Hall-Héroult plant using fossil fuels for anode prebaking | Lerede et al. (2021)
Hall-Héroult process plant, conventional | 52 | 2050 | UB | EUR (2020)/t aluminum /a | 6050.4226 | New Hall-Héroult plant using fossil fuels for anode prebaking | van Dam et al. (2021)
Hall-Héroult process plant, low-carbon | 53 | 2050 | REF | EUR (2020)/t aluminum /a | 593.5072 | RF to use anodes and wetted cathodes instead of carbon anodes | Brunke (2017), van Dril & Kortes (2019) | Inert anodes plus wetted cathodes
Hall-Héroult process plant, low-carbon | 53 | 2050 | LB | EUR (2020)/t aluminum /a | 543.0492 | RF to use anodes and wetted cathodes instead of carbon anodes | Brunke (2017) | Inert anodes plus wetted cathodes
Hall-Héroult process plant, low-carbon | 53 | 2050 | UB | EUR (2020)/t aluminum /a | 643.9652 | RF to use anodes and wetted cathodes instead of carbon anodes | van Dril & Kortes (2019) | Inert anodes plus wetted cathodes
H-DR shaft, electricity as additional heat source | 54 | 2050 | REF | EUR (2020)/t DRI/a | 261.3475 | New H-DR shaft with remaining process heat provided by electricity | Weckenborg et al. (2024)
H-DR shaft, electricity as additional heat source | 54 | 2050 | LB | EUR (2020)/t DRI/a | 241.1436 | New H-DR shaft with remaining process heat provided by electricity | Krüger et al. (2020)
H-DR shaft, electricity as additional heat source | 54 | 2050 | UB | EUR (2020)/t DRI/a | 297.252 | New H-DR shaft with remaining process heat provided by electricity | Haendel et al. (2021)
H-DR shaft, hydrogen as only heat source | 55 | 2050 | REF | EUR (2020)/t DRI/a | 261.3475 | New H-DR shaft using hydrogen as thermal energy input | Weckenborg et al. (2024)
H-DR shaft, hydrogen as only heat source | 55 | 2050 | LB | EUR (2020)/t DRI/a | 241.1436 | New H-DR shaft using hydrogen as thermal energy input | Krüger et al. (2020)
H-DR shaft, hydrogen as only heat source | 55 | 2050 | UB | EUR (2020)/t DRI/a | 297.252 | New H-DR shaft using hydrogen as thermal energy input | Haendel et al. (2021)
Lime kiln (for conventional primary steel) | 56 | 2050 | REF | EUR (2020)/t quicklime/a | 107.0724 | New lime kiln using fossil gas as thermal energy input | Fall et al. (2012)
Lime kiln (for conventional primary steel) | 56 | 2050 | LB | EUR (2020)/t quicklime/a | 80.2 | New lime kiln using fossil gas as thermal energy input | Fleiter et al. (2023)
Lime kiln (for conventional primary steel) | 56 | 2050 | UB | EUR (2020)/t quicklime/a | 179.7623 | New lime kiln using fossil gas as thermal energy input | Franken Maxit Mauermörtel GmbH & Co. (2022), TV Oberfranken GmbH & Co. KG (2016)
Lime kiln, conventional (for production systems other than primary steelmaking) | 57 | 2050 | REF | EUR (2020)/t quicklime/a | 107.0724 | New lime kiln using natural gas as thermal energy input | Fall et al. (2012)
Lime kiln, conventional (for production systems other than primary steelmaking) | 57 | 2050 | LB | EUR (2020)/t quicklime/a | 80.2 | New lime kiln using natural gas as thermal energy input | Fleiter et al. (2023)
Lime kiln, conventional (for production systems other than primary steelmaking) | 57 | 2050 | UB | EUR (2020)/t quicklime/a | 179.7623 | New lime kiln using natural gas as thermal energy input | Franken Maxit Mauermörtel GmbH & Co. (2022), TV Oberfranken GmbH & Co. KG (2016)
Lime kiln, directly electrified | 58 | 2050 | REF | EUR (2020)/t quicklime/a | 110.1066 | New el. lime kiln | Andersson & Skogström (2020)
Lime kiln, directly electrified | 58 | 2050 | LB | EUR (2020)/t quicklime/a | 100.1238 | New el. lime kiln | Andersson & Skogström (2020)
Lime kiln, directly electrified | 58 | 2050 | UB | EUR (2020)/t quicklime/a | 145.6607 | New el. lime kiln | Department for Energy Security and Net Zero (2023), Element Energy (2021)
Lime kiln, hydrogen-based | 59 | 2050 | REF | EUR (2020)/t quicklime/a | 41.1314 | RF of lime kiln to use hydrogen as thermal energy input | Hill (2022)
Lime kiln, hydrogen-based | 59 | 2050 | LB | EUR (2020)/t quicklime/a | 39.636 | RF of lime kiln to use hydrogen as thermal energy input | Apodaca (2022), British Lime Association (2022)
Lime kiln, hydrogen-based | 59 | 2050 | UB | EUR (2020)/t quicklime/a | 89.6963 | RF of lime kiln to use hydrogen as thermal energy input | Apodaca (2022), British Lime Association (2022)
Mechanical pulping facility | 60 | 2050 | REF | EUR (2020)/t mechanical pulp/a | 346.7261 | Zero investment is assumed when switching to low-carbon mechanical pulp production, as the existing mill is expected to stay operational | Lerede et al. (2021)
Mechanical pulping facility | 60 | 2050 | LB | EUR (2020)/t mechanical pulp/a | 346.7261 | Zero investment is assumed when switching to low-carbon mechanical pulp production, as the existing mill is expected to stay operational | Lerede et al. (2021)
Mechanical pulping facility | 60 | 2050 | UB | EUR (2020)/t mechanical pulp/a | 346.7261 | Zero investment is assumed when switching to low-carbon mechanical pulp production, as the existing mill is expected to stay operational | Lerede et al. (2021)
Methanation plant | 61 | 2050 | REF | EUR (2020)/MWh methane/a | 59.2709 | New Methanation plant reactor | Agora Energiewende et al. (2018)
Methanation plant | 61 | 2050 | LB | EUR (2020)/MWh methane/a | 57.8599 | New methanation plant | Kreidelmeyer et al. (2020)
Methanation plant | 61 | 2050 | UB | EUR (2020)/MWh methane/a | 64.3531 | New methanation plant | Schmidt et al. (2018)
Methanol synthesis plant, conventional | 62 | 2050 | REF | EUR (2020)/t methanol/a | 351.199 | New methanol plant | Kreidelmeyer et al. (2020)
Methanol synthesis plant, conventional | 62 | 2050 | LB | EUR (2020)/t methanol/a | 328.5111 | New methanol plant | Agora Energiewende et al. (2018)
Methanol synthesis plant, conventional | 62 | 2050 | UB | EUR (2020)/t methanol/a | 442.6941 | New methanol plant | Burchardt et al. (2021)
Methanol synthesis plant, low-carbon | 63 | 2050 | REF | EUR (2020)/t methanol/a | 351.199 | For new methanol plants used in the methanol-to-olefins route. Zero investment is assumed for defossilizing existing methanol plants, as they are expected to continue operating during the transition to low-carbon methanol production | Kreidelmeyer et al. (2020)
Methanol synthesis plant, low-carbon | 63 | 2050 | LB | EUR (2020)/t methanol/a | 328.5111 | For new methanol plants used in the methanol-to-olefins route. Zero investment is assumed for defossilizing existing methanol plants, as they are expected to continue operating during the transition to low-carbon methanol production | Agora Energiewende et al. (2018)
Methanol synthesis plant, low-carbon | 63 | 2050 | UB | EUR (2020)/t methanol/a | 442.6941 | For new methanol plants used in the methanol-to-olefins route. Zero investment is assumed for defossilizing existing methanol plants, as they are expected to continue operating during the transition to low-carbon methanol production | Burchardt et al. (2021)
Methanol-to-olefins synthesis plant | 64 | 2050 | REF | EUR (2020)/t high value chemicals/a | 330.6071 | New MtO plant | Oliveira & Van Dril (2021)
Methanol-to-olefins synthesis plant | 64 | 2050 | LB | EUR (2020)/t high value chemicals/a | 330.6071 | New MtO plant | Oliveira & Van Dril (2021)
Methanol-to-olefins synthesis plant | 64 | 2050 | UB | EUR (2020)/t high value chemicals/a | 330.6071 | New MtO plant | Oliveira & Van Dril (2021)
Newspaper mill | 65 | 2050 | REF | EUR (2020)/t newspaper/a | 1284.6041 | Zero investment required to switch to low-carbon newspaper production, as the existing paper machine is assumed to remain in operation | Rademaker & Marsidi (2019), van Dam et al. (2021)
Newspaper mill | 65 | 2050 | LB | EUR (2020)/t newspaper/a | 1284.6041 | Zero investment required to switch to low-carbon newspaper production, as the existing paper machine is assumed to remain in operation | Rademaker & Marsidi (2019), van Dam et al. (2021)
Newspaper mill | 65 | 2050 | UB | EUR (2020)/t newspaper/a | 1284.6041 | Zero investment required to switch to low-carbon newspaper production, as the existing paper machine is assumed to remain in operation | Rademaker & Marsidi (2019), van Dam et al. (2021)
Pyrolysis plant, plastic waste-based | 66 | 2050 | REF | EUR (2020)/t naphtha/a | 576.9788 | New pyrolysis plant | Geres et al. (2019), de Leeuw & Koelemeijer (2022)
Pyrolysis plant, plastic waste-based | 66 | 2050 | LB | EUR (2020)/t naphtha/a | 480 | New pyrolysis plant | Geres et al. (2019)
Pyrolysis plant, plastic waste-based | 66 | 2050 | UB | EUR (2020)/t naphtha/a | 673.9576 | New pyrolysis plant | de Leeuw & Koelemeijer (2022)
Recycled fiber facility | 67 | 2050 | REF | EUR (2020)/t recycled fiber/a | 739.5085 | Zero investment is assumed when switching to low-carbon recycled pulp production, as the existing mill is expected to stay operational | Lerede et al. (2021)
Recycled fiber facility | 67 | 2050 | LB | EUR (2020)/t recycled fiber/a | 739.5085 | Zero investment is assumed when switching to low-carbon recycled pulp production, as the existing mill is expected to stay operational | Lerede et al. (2021)
Recycled fiber facility | 67 | 2050 | UB | EUR (2020)/t recycled fiber/a | 739.5085 | Zero investment is assumed when switching to low-carbon recycled pulp production, as the existing mill is expected to stay operational | Lerede et al. (2021)
Refractory production plant, conventional | 68 | 2050 | REF | EUR (2020)/t refractories/a | 308.3943 | New natural gas-fired integrated kiln-dryer plant | Shobha (2021)
Refractory production plant, conventional | 68 | 2050 | LB | EUR (2020)/t refractories/a | 209.4939 | New natural gas-fired integrated kiln-dryer plant | RHI Magnesita GmbH (2021)
Refractory production plant, conventional | 68 | 2050 | UB | EUR (2020)/t refractories/a | 321 | New natural gas-fired integrated kiln-dryer plant | Fleiter et al. (2023)
Refractory production plant, directly electrified | 69 | 2050 | REF | EUR (2020)/t refractories/a | 138.3134 | New el. kiln, new heat pump driven dryer, decoupling of the integrated kiln-dryer set-up | Geres et al. (2021)
Refractory production plant, directly electrified | 69 | 2050 | LB | EUR (2020)/t refractories/a | 136.7723 | New el. kiln, new heat pump driven dryer, decoupling of the integrated kiln-dryer set-up | Geres et al. (2021)
Refractory production plant, directly electrified | 69 | 2050 | UB | EUR (2020)/t refractories/a | 139.8545 | New el. kiln, new heat pump driven dryer, decoupling of the integrated kiln-dryer set-up | Geres et al. (2021)
Refractory production plant, hydrogen-based | 70 | 2050 | REF | EUR (2020)/t refractories/a | 33.5188 | RF of kiln to use hydrogen as thermal energy input, new heat pump driven dryer, decoupling of the integrated kiln-dryer set-up | Geres et al. (2021)
Refractory production plant, hydrogen-based | 70 | 2050 | LB | EUR (2020)/t refractories/a | 31.9777 | RF of kiln to use hydrogen as thermal energy input, new heat pump driven dryer, decoupling of the integrated kiln-dryer set-up | Geres et al. (2021)
Refractory production plant, hydrogen-based | 70 | 2050 | UB | EUR (2020)/t refractories/a | 35.0599 | RF of kiln to use hydrogen as thermal energy input, new heat pump driven dryer, decoupling of the integrated kiln-dryer set-up | Geres et al. (2021)
Rolling mill, conventional | 71 | 2050 | REF | EUR (2020)/t rolled steel/a | 204.2385 | New furnace using fossil gas as thermal energy input | Schneider & Lechtenböhmer (2016)
Rolling mill, conventional | 71 | 2050 | LB | EUR (2020)/t rolled steel/a | 178.5183 | New furnace using fossil gas as thermal energy input | ArcelorMittal (2015)
Rolling mill, conventional | 71 | 2050 | UB | EUR (2020)/t rolled steel/a | 208.2112 | New furnace using fossil gas as thermal energy input | Cordellt BV (2012)
Rolling mill, conventional | 71 | 2050 | REF | EUR (2020)/t rolled steel/a | 102.1193 | Refurbishment of furnace | Schneider & Lechtenböhmer (2016)
Rolling mill, conventional | 71 | 2050 | LB | EUR (2020)/t rolled steel/a | 102.1193 | Refurbishment of furnace | Schneider & Lechtenböhmer (2016)
Rolling mill, conventional | 71 | 2050 | UB | EUR (2020)/t rolled steel/a | 102.1193 | Refurbishment of furnace | Schneider & Lechtenböhmer (2016)
Rolling mill, directly electrified | 72 | 2050 | REF | EUR (2020)/t rolled steel/a | 124.6154 | New el. furnace | Farrar (2022)
Rolling mill, directly electrified | 72 | 2050 | LB | EUR (2020)/t rolled steel/a | 124.6154 | New el. furnace | Farrar (2022)
Rolling mill, directly electrified | 72 | 2050 | UB | EUR (2020)/t rolled steel/a | 124.6154 | New el. furnace | Farrar (2022)
Rolling mill, hydrogen-based | 73 | 2050 | REF | EUR (2020)/t rolled steel/a | 204.2385 | RF of furnace to use hydrogen as thermal energy input | Schneider & Lechtenböhmer (2016)
Rolling mill, hydrogen-based | 73 | 2050 | LB | EUR (2020)/t rolled steel/a | 178.5183 | RF of furnace to use hydrogen as thermal energy input | ArcelorMittal (2015)
Rolling mill, hydrogen-based | 73 | 2050 | UB | EUR (2020)/t rolled steel/a | 208.2112 | RF of furnace to use hydrogen as thermal energy input | Cordellt BV (2012)
Sinter plant | 74 | 2050 | REF | EUR (2020)/t sinter/a | 41.6422 | New sinter plant | Cordellt BV (2012)
Sinter plant | 74 | 2050 | LB | EUR (2020)/t sinter/a | 37.2574 | New sinter plant | IEA Environmental Projects Ltd. (2013)
Sinter plant | 74 | 2050 | UB | EUR (2020)/t sinter/a | 54.8664 | New sinter plant | Wörtler et al. (2013)
Sinter plant | 74 | 2050 | REF | EUR (2020)/t sinter/a | 16.1372 | Refurbishment of sinter plant | Wörtler et al. (2013)
Sinter plant | 74 | 2050 | LB | EUR (2020)/t sinter/a | 16.1372 | Refurbishment of sinter plant | Wörtler et al. (2013)
Sinter plant | 74 | 2050 | UB | EUR (2020)/t sinter/a | 16.1372 | Refurbishment of sinter plant | Wörtler et al. (2013)
Solvay process plant, conventional | 75 | 2050 | REF | EUR (2020)/t soda ash/a | 102.7405 | Refurbishment of an existing plant for integrated design and optimized operation to minimize carbon dioxide emissions, excluding investments for a new CHP plant and lime kiln, which are considered separately | Boulamanti & Moya (2017)
Solvay process plant, conventional | 75 | 2050 | LB | EUR (2020)/t soda ash/a | 102.7405 | Refurbishment of an existing plant for integrated design and optimized operation to minimize carbon dioxide emissions, excluding investments for a new CHP plant and lime kiln, which are considered separately | Boulamanti & Moya (2017)
Solvay process plant, conventional | 75 | 2050 | UB | EUR (2020)/t soda ash/a | 102.7405 | Refurbishment of an existing plant for integrated design and optimized operation to minimize carbon dioxide emissions, excluding investments for a new CHP plant and lime kiln, which are considered separately | Boulamanti & Moya (2017)
Solvay process plant, low-carbon | 76 | 2050 | REF | EUR (2020)/t soda ash/a | 0 | Only investment in steam supply and the lime plant is assumed to be necessary. |  | The investments needed to defossilize quicklime burning within the Solvay process and to decarbonize steam supply are derived from the respective reference processes.
Solvay process plant, low-carbon | 76 | 2050 | LB | EUR (2020)/t soda ash/a | 0 | Only investment in steam supply and the lime plant is assumed to be necessary. |  | The investments needed to defossilize quicklime burning within the Solvay process and to decarbonize steam supply are derived from the respective reference processes.
Solvay process plant, low-carbon | 76 | 2050 | UB | EUR (2020)/t soda ash/a | 0 | Only investment in steam supply and the lime plant is assumed to be necessary. |  | The investments needed to defossilize quicklime burning within the Solvay process and to decarbonize steam supply are derived from the respective reference processes.
Steam boiler, conventional | 77 | 2050 | REF | EUR (2020)/MWh steam/a | 10.0677 | New natural gas-fired steam boiler | van Dam et al. (2021)
Steam boiler, conventional | 77 | 2050 | LB | EUR (2020)/MWh steam/a | 9.5379 | New natural gas-fired steam boiler | van Dam et al. (2021)
Steam boiler, conventional | 77 | 2050 | UB | EUR (2020)/MWh steam/a | 10.5976 | New natural gas-fired steam boiler | van Dam et al. (2021)
Steam boiler, hydrogen-based | 78 | 2050 | REF | EUR (2020)/MWh steam/a | 26.2068 | New hydrogen-fired steam boiler | Lyons et al. (2018)
Steam boiler, hydrogen-based | 78 | 2050 | LB | EUR (2020)/MWh steam/a | 26.2068 | New hydrogen-fired steam boiler | Lyons et al. (2018)
Steam boiler, hydrogen-based | 78 | 2050 | UB | EUR (2020)/MWh steam/a | 26.2068 | New hydrogen-fired steam boiler | Lyons et al. (2018)
Steam boiler, hydrogen-based | 78 | 2050 | REF | EUR (2020)/MWh steam/a | 16.0579 | RF of steam boiler to use hydrogen as thermal energy input | van Dam et al. (2021)
Steam boiler, hydrogen-based | 78 | 2050 | LB | EUR (2020)/MWh steam/a | 13.7639 | RF of steam boiler to use hydrogen as thermal energy input | van Dam et al. (2021)
Steam boiler, hydrogen-based | 78 | 2050 | UB | EUR (2020)/MWh steam/a | 18.3519 | RF of steam boiler to use hydrogen as thermal energy input | van Dam et al. (2021)
Steam cracker, conventional | 79 | 2050 | REF | EUR (2020)/t high value chemicals/a | 445.1942 | New SC using fossil naphtha and intermediate products as thermal energy input | Bazzanella & Ausfelder (2017)
Steam cracker, conventional | 79 | 2050 | LB | EUR (2020)/t high value chemicals/a | 356.5909 | New SC using fossil naphtha and intermediate products as thermal energy input | Yang & You (2017)
Steam cracker, conventional | 79 | 2050 | UB | EUR (2020)/t high value chemicals/a | 527.0826 | New SC using fossil naphtha and intermediate products as thermal energy input | Spallina et al. (2017)
Steam cracker, directly electrified | 80 | 2050 | REF | EUR (2020)/t high value chemicals/a | 251.1912 | RF of SC to use electricity instead of the intermediates fuel oil and methane as thermal energy inputs | Geres et al. (2019)
Steam cracker, directly electrified | 80 | 2050 | LB | EUR (2020)/t high value chemicals/a | 251.1912 | RF of SC to use electricity instead of the intermediates fuel oil and methane as thermal energy inputs | Geres et al. (2019)
Steam cracker, directly electrified | 80 | 2050 | UB | EUR (2020)/t high value chemicals/a | 251.1912 | RF of SC to use electricity instead of the intermediates fuel oil and methane as thermal energy inputs | Geres et al. (2019)
Steam cracker, hydrogen-based | 81 | 2050 | REF | EUR (2020)/t high value chemicals/a | 106.5051 | RF of SC to use hydrogen instead of the intermediates fuel oil and methane as thermal energy inputs | van Dam et al. (2021)
Steam cracker, hydrogen-based | 81 | 2050 | LB | EUR (2020)/t high value chemicals/a | 106.5051 | RF of SC to use hydrogen instead of the intermediates fuel oil and methane as thermal energy inputs | van Dam et al. (2021)
Steam cracker, hydrogen-based | 81 | 2050 | UB | EUR (2020)/t high value chemicals/a | 106.5051 | RF of SC to use hydrogen instead of the intermediates fuel oil and methane as thermal energy inputs | van Dam et al. (2021)
Steam reformer | 82 | 2050 | REF | EUR (2020)/t hydrogen/a | 1361.6342 | New SMR | International Energy Agency (2015), Kreidelmeyer et al. (2020) | Both available values averaged.
Steam reformer | 82 | 2050 | LB | EUR (2020)/t hydrogen/a | 1202.7892 | New SMR | Kreidelmeyer et al. (2020)
Steam reformer | 82 | 2050 | UB | EUR (2020)/t hydrogen/a | 1520.4792 | New SMR | International Energy Agency (2015)
Tissue paper mill | 83 | 2050 | REF | EUR (2020)/t tissue paper/a | 1284.6041 | Zero investment required to switch to low-carbon tissue production, as the existing paper machine is assumed to remain in operation | Rademaker & Marsidi (2019), van Dam et al. (2021) | Paper machine and stock preparation
Tissue paper mill | 83 | 2050 | LB | EUR (2020)/t tissue paper/a | 1284.6041 | Zero investment required to switch to low-carbon tissue production, as the existing paper machine is assumed to remain in operation | Rademaker & Marsidi (2019), van Dam et al. (2021) | Paper machine and stock preparation
Tissue paper mill | 83 | 2050 | UB | EUR (2020)/t tissue paper/a | 1284.6041 | Zero investment required to switch to low-carbon tissue production, as the existing paper machine is assumed to remain in operation | Rademaker & Marsidi (2019), van Dam et al. (2021) | Paper machine and stock preparation
Urea synthesis reactor | 84 | 2050 | REF | EUR (2020)/t urea | 146.1187 | Zero investment required for the urea process itself to implement low-carbon production, as the existing synthesis reactor is assumed to remain in operation | Zecca & Manzolini (2021)
Urea synthesis reactor | 84 | 2050 | LB | EUR (2020)/t urea | 95.5787 | Zero investment required for the urea process itself to implement low-carbon production, as the existing synthesis reactor is assumed to remain in operation | Gyanwali et al. (2023)
Urea synthesis reactor | 84 | 2050 | UB | EUR (2020)/t urea | 189.9315 | Zero investment required for the urea process itself to implement low-carbon production, as the existing synthesis reactor is assumed to remain in operation | Verpoort et al. (2024)

## Lifetimes
Name of process facility | Process number | Value range | Reference year | Unit | Lifetime | Source(s) | Comment
Air separation unit | 1 | REF | 2015 | Years | 25 | van Dam et al. (2021)
Air separation unit | 1 | LB | 2015 | Years | 25 | IEA Environmental Projects Ltd. (2013)
Air separation unit | 1 | UB | 2015 | Years | 20 | Daniëls (2002)
Aluminum recycling plant, conventional | 2 | REF | 2015 | Years | 20 | Lerede et al. (2021)
Aluminum recycling plant, conventional | 2 | LB | 2015 | Years | 20 | Lerede et al. (2021)
Aluminum recycling plant, conventional | 2 | UB | 2015 | Years | 20 | Lerede et al. (2021)
Aluminum recycling plant, directly electrified | 3 | REF | 2015 | Years | --- | --- | Process facility not yet commercially available in 2015. The expected market entry year is 2020 (cf. Market_entry_years sheet).
Aluminum recycling plant, directly electrified | 3 | LB | 2015 | Years | --- | --- | Process facility not yet commercially available in 2015. The expected market entry year is 2020 (cf. Market_entry_years sheet).
Aluminum recycling plant, directly electrified | 3 | UB | 2015 | Years | --- | --- | Process facility not yet commercially available in 2015. The expected market entry year is 2020 (cf. Market_entry_years sheet).
Aluminum recycling plant, hydrogen-based | 4 | REF | 2015 | Years | --- | --- | Process facility not yet commercially available in 2015. The expected market entry year is 2030 (cf. Market_entry_years sheet).
Aluminum recycling plant, hydrogen-based | 4 | LB | 2015 | Years | --- | --- | Process facility not yet commercially available in 2015. The expected market entry year is 2030 (cf. Market_entry_years sheet).
Aluminum recycling plant, hydrogen-based | 4 | UB | 2015 | Years | --- | --- | Process facility not yet commercially available in 2015. The expected market entry year is 2030 (cf. Market_entry_years sheet).
Basic oxygen furnace | 5 | REF | 2015 | Years | 25 | IEA Environmental Projects Ltd. (2013)
Basic oxygen furnace | 5 | LB | 2015 | Years | 25 | International Energy Agency (2020)
Basic oxygen furnace | 5 | UB | 2015 | Years | 20 | van Dam et al. (2021)
Basic oxygen furnace | 5 | REF | 2015 | Years | 25 | IEA Environmental Projects Ltd. (2013)
Basic oxygen furnace | 5 | LB | 2015 | Years | 25 | International Energy Agency (2020)
Basic oxygen furnace | 5 | UB | 2015 | Years | 20 | van Dam et al. (2021)
Bayer process plant, conventional | 6 | REF | 2015 | Years | 40 | Lerede et al. (2021)
Bayer process plant, conventional | 6 | LB | 2015 | Years | 40 | Lerede et al. (2021)
Bayer process plant, conventional | 6 | UB | 2015 | Years | 40 | Lerede et al. (2021)
Bayer process plant, directly electrified | 7 | REF | 2015 | Years | --- | --- | Process facility not yet commercially available in 2015. The expected market entry year is 2035 (cf. Market_entry_years sheet).
Bayer process plant, directly electrified | 7 | LB | 2015 | Years | --- | --- | Process facility not yet commercially available in 2015. The expected market entry year is 2035 (cf. Market_entry_years sheet).
Bayer process plant, directly electrified | 7 | UB | 2015 | Years | --- | --- | Process facility not yet commercially available in 2015. The expected market entry year is 2035 (cf. Market_entry_years sheet).
Bayer process plant, hydrogen-based | 8 | REF | 2015 | Years | --- | --- | Process facility not yet commercially available in 2015. The expected market entry year is 2035 (cf. Market_entry_years sheet).
Bayer process plant, hydrogen-based | 8 | LB | 2015 | Years | --- | --- | Process facility not yet commercially available in 2015. The expected market entry year is 2035 (cf. Market_entry_years sheet).
Bayer process plant, hydrogen-based | 8 | UB | 2015 | Years | --- | --- | Process facility not yet commercially available in 2015. The expected market entry year is 2035 (cf. Market_entry_years sheet).
Blast furnace | 9 | REF | 2015 | Years | 25 | International Energy Agency (2020)
Blast furnace | 9 | LB | 2015 | Years | 25 | IEA Environmental Projects Ltd. (2013)
Blast furnace | 9 | UB | 2015 | Years | 20 | van Dam et al. (2021)
Blast furnace | 9 | REF | 2015 | Years | 25 | International Energy Agency (2020)
Blast furnace | 9 | LB | 2015 | Years | 25 | IEA Environmental Projects Ltd. (2013)
Blast furnace | 9 | UB | 2015 | Years | 20 | van Dam et al. (2021)
Brick production plant, conventional | 10 | REF | 2015 | Years | 25 | Besier (2020), Fleiter et al. (2023), Lerede et al. (2021) | Both available values averaged.
Brick production plant, conventional | 10 | LB | 2015 | Years | 30 | Besier (2020)
Brick production plant, conventional | 10 | UB | 2015 | Years | 20 | Lerede et al. (2021)
Brick production plant, directly electrified | 11 | REF | 2015 | Years | --- | --- | Process facility not yet commercially available in 2015. The expected market entry year is 2030 (cf. Market_entry_years sheet).
Brick production plant, directly electrified | 11 | LB | 2015 | Years | --- | --- | Process facility not yet commercially available in 2015. The expected market entry year is 2030 (cf. Market_entry_years sheet).
Brick production plant, directly electrified | 11 | UB | 2015 | Years | --- | --- | Process facility not yet commercially available in 2015. The expected market entry year is 2030 (cf. Market_entry_years sheet).
Brick production plant, hydrogen-based | 12 | REF | 2015 | Years | --- | --- | Process facility not yet commercially available in 2015. The expected market entry year is 2030 (cf. Market_entry_years sheet).
Brick production plant, hydrogen-based | 12 | LB | 2015 | Years | --- | --- | Process facility not yet commercially available in 2015. The expected market entry year is 2030 (cf. Market_entry_years sheet).
Brick production plant, hydrogen-based | 12 | UB | 2015 | Years | --- | --- | Process facility not yet commercially available in 2015. The expected market entry year is 2030 (cf. Market_entry_years sheet).
Carbon capture and storage equipment | 13 | REF | 2015 | Years | --- | --- | Process facility not yet commercially available in 2015. The expected market entry year is 2030 (cf. Market_entry_years sheet).
Carbon capture and storage equipment | 13 | LB | 2015 | Years | --- | --- | Process facility not yet commercially available in 2015. The expected market entry year is 2030 (cf. Market_entry_years sheet).
Carbon capture and storage equipment | 13 | UB | 2015 | Years | --- | --- | Process facility not yet commercially available in 2015. The expected market entry year is 2030 (cf. Market_entry_years sheet).
Carbon capture and utilization system | 14 | REF | 2015 | Years | --- | --- | Process facility not yet commercially available in 2015. The expected market entry year is 2030 (cf. Market_entry_years sheet).
Carbon capture and utilization system | 14 | LB | 2015 | Years | --- | --- | Process facility not yet commercially available in 2015. The expected market entry year is 2030 (cf. Market_entry_years sheet).
Carbon capture and utilization system | 14 | UB | 2015 | Years | --- | --- | Process facility not yet commercially available in 2015. The expected market entry year is 2030 (cf. Market_entry_years sheet).
Chlorine plant using membrane cells | 15 | REF | 2015 | Years | 30 | Brunke (2017), Lerede et al. (2021)
Chlorine plant using membrane cells | 15 | LB | 2015 | Years | 30 | Brunke (2017), Lerede et al. (2021)
Chlorine plant using membrane cells | 15 | UB | 2015 | Years | 30 | Brunke (2017), Lerede et al. (2021)
Chlorine plant using oxygen-depolarized cathodes | 16 | REF | 2015 | Years | --- | --- | Process facility not yet commercially available in 2015. The expected market entry year is 2024 (cf. Market_entry_years sheet).
Chlorine plant using oxygen-depolarized cathodes | 16 | LB | 2015 | Years | --- | --- | Process facility not yet commercially available in 2015. The expected market entry year is 2024 (cf. Market_entry_years sheet).
Chlorine plant using oxygen-depolarized cathodes | 16 | UB | 2015 | Years | --- | --- | Process facility not yet commercially available in 2015. The expected market entry year is 2024 (cf. Market_entry_years sheet).
CHP plant conventional, electricity-led (employed in the primary steel production route) | 17 | REF | 2015 | Years | 25 | IEA Environmental Projects Ltd. (2013)
CHP plant conventional, electricity-led (employed in the primary steel production route) | 17 | LB | 2015 | Years | 25 | IEA Environmental Projects Ltd. (2013)
CHP plant conventional, electricity-led (employed in the primary steel production route) | 17 | UB | 2015 | Years | 25 | IEA Environmental Projects Ltd. (2013)
CHP plant conventional, heat-led (employed in paper and soda ash production) | 18 | REF | 2015 | Years | 20 | Hart et al. (2015)
CHP plant conventional, heat-led (employed in paper and soda ash production) | 18 | LB | 2015 | Years | 20 | Hart et al. (2015)
CHP plant conventional, heat-led (employed in paper and soda ash production) | 18 | UB | 2015 | Years | 20 | Hart et al. (2015)
CHP plant low-carbon, electricity-led (employed in the methanol-to-olefins route and chlorine production) | 19 | REF | 2015 | Years | --- | --- | Process facility not yet commercially available in 2015. The expected market entry year is 2025 (cf. Market_entry_years sheet).
CHP plant low-carbon, electricity-led (employed in the methanol-to-olefins route and chlorine production) | 19 | LB | 2015 | Years | --- | --- | Process facility not yet commercially available in 2015. The expected market entry year is 2025 (cf. Market_entry_years sheet).
CHP plant low-carbon, electricity-led (employed in the methanol-to-olefins route and chlorine production) | 19 | UB | 2015 | Years | --- | --- | Process facility not yet commercially available in 2015. The expected market entry year is 2025 (cf. Market_entry_years sheet).
CHP plant low-carbon, heat-led (employed in paper and soda ash production) | 20 | REF | 2015 | Years | --- | --- | Process facility not yet commercially available in 2015. The expected market entry year is 2025 (cf. Market_entry_years sheet).
CHP plant low-carbon, heat-led (employed in paper and soda ash production) | 20 | LB | 2015 | Years | --- | --- | Process facility not yet commercially available in 2015. The expected market entry year is 2025 (cf. Market_entry_years sheet).
CHP plant low-carbon, heat-led (employed in paper and soda ash production) | 20 | UB | 2015 | Years | --- | --- | Process facility not yet commercially available in 2015. The expected market entry year is 2025 (cf. Market_entry_years sheet).
CHP plant low-carbon, heat-led (employed in paper and soda ash production) | 20 | REF | 2015 | Years | --- | --- | Process facility not yet commercially available in 2015. The expected market entry year is 2025 (cf. Market_entry_years sheet).
CHP plant low-carbon, heat-led (employed in paper and soda ash production) | 20 | LB | 2015 | Years | --- | --- | Process facility not yet commercially available in 2015. The expected market entry year is 2025 (cf. Market_entry_years sheet).
CHP plant low-carbon, heat-led (employed in paper and soda ash production) | 20 | UB | 2015 | Years | --- | --- | Process facility not yet commercially available in 2015. The expected market entry year is 2025 (cf. Market_entry_years sheet).
Clinker burning facility, conventional | 21 | REF | 2015 | Years | 30 | Strunge et al. (2022)
Clinker burning facility, conventional | 21 | LB | 2015 | Years | 30 | Lerede et al. (2021)
Clinker burning facility, conventional | 21 | UB | 2015 | Years | 25 | Anantharaman et al. (2016)
Clinker burning facility, directly electrified | 22 | REF | 2015 | Years | --- | --- | Process facility not yet commercially available in 2015. The expected market entry year is 2030 (cf. Market_entry_years sheet).
Clinker burning facility, directly electrified | 22 | LB | 2015 | Years | --- | --- | Process facility not yet commercially available in 2015. The expected market entry year is 2030 (cf. Market_entry_years sheet).
Clinker burning facility, directly electrified | 22 | UB | 2015 | Years | --- | --- | Process facility not yet commercially available in 2015. The expected market entry year is 2030 (cf. Market_entry_years sheet).
Clinker burning facility, hydrogen-based | 23 | REF | 2015 | Years | --- | --- | Process facility not yet commercially available in 2015. The expected market entry year is 2030 (cf. Market_entry_years sheet).
Clinker burning facility, hydrogen-based | 23 | LB | 2015 | Years | --- | --- | Process facility not yet commercially available in 2015. The expected market entry year is 2030 (cf. Market_entry_years sheet).
Clinker burning facility, hydrogen-based | 23 | UB | 2015 | Years | --- | --- | Process facility not yet commercially available in 2015. The expected market entry year is 2030 (cf. Market_entry_years sheet).
Cokery (copper) | 24 | REF | 2015 | Years | 25 | IEA Environmental Projects Ltd. (2013)
Cokery (copper) | 24 | LB | 2015 | Years | 25 | International Energy Agency (2020)
Cokery (copper) | 24 | UB | 2015 | Years | 20 | van Dam et al. (2021)
Cokery (steel) | 25 | REF | 2015 | Years | 25 | IEA Environmental Projects Ltd. (2013)
Cokery (steel) | 25 | LB | 2015 | Years | 25 | International Energy Agency (2020)
Cokery (steel) | 25 | UB | 2015 | Years | 20 | van Dam et al. (2021)
Cokery (steel) | 25 | REF | 2015 | Years | 25 | IEA Environmental Projects Ltd. (2013)
Cokery (steel) | 25 | LB | 2015 | Years | 25 | International Energy Agency (2020)
Cokery (steel) | 25 | UB | 2015 | Years | 20 | van Dam et al. (2021)
Container glass furnace, conventional | 26 | REF | 2015 | Years | 30 | Ireson et al. (2019)
Container glass furnace, conventional | 26 | LB | 2015 | Years | 30 | Lerede et al. (2021)
Container glass furnace, conventional | 26 | UB | 2015 | Years | 20 | Element Energy (2021)
Container glass furnace, directly electrified | 27 | REF | 2015 | Years | --- | --- | Process facility not yet commercially available in 2015. The expected market entry year is 2020 (cf. Market_entry_years sheet).
Container glass furnace, directly electrified | 27 | LB | 2015 | Years | --- | --- | Process facility not yet commercially available in 2015. The expected market entry year is 2020 (cf. Market_entry_years sheet).
Container glass furnace, directly electrified | 27 | UB | 2015 | Years | --- | --- | Process facility not yet commercially available in 2015. The expected market entry year is 2020 (cf. Market_entry_years sheet).
Container glass furnace, hydrogen-based | 28 | REF | 2015 | Years | --- | --- | Process facility not yet commercially available in 2015. The expected market entry year is 2030 (cf. Market_entry_years sheet).
Container glass furnace, hydrogen-based | 28 | LB | 2015 | Years | --- | --- | Process facility not yet commercially available in 2015. The expected market entry year is 2030 (cf. Market_entry_years sheet).
Container glass furnace, hydrogen-based | 28 | UB | 2015 | Years | --- | --- | Process facility not yet commercially available in 2015. The expected market entry year is 2030 (cf. Market_entry_years sheet).
Continuous caster, conventional | 29 | REF | 2015 | Years | 25 | International Energy Agency (2020)
Continuous caster, conventional | 29 | LB | 2015 | Years | 25 | IEA Environmental Projects Ltd. (2013)
Continuous caster, conventional | 29 | UB | 2015 | Years | 20 | Facchini et al. (2021)
Continuous caster, directly electrified | 30 | REF | 2015 | Years | --- | --- | Process facility not yet commercially available in 2015. The expected market entry year is 2030 (cf. Market_entry_years sheet).
Continuous caster, directly electrified | 30 | LB | 2015 | Years | --- | --- | Process facility not yet commercially available in 2015. The expected market entry year is 2030 (cf. Market_entry_years sheet).
Continuous caster, directly electrified | 30 | UB | 2015 | Years | --- | --- | Process facility not yet commercially available in 2015. The expected market entry year is 2030 (cf. Market_entry_years sheet).
Continuous caster, hydrogen-based | 31 | REF | 2015 | Years | --- | --- | Process facility not yet commercially available in 2015. The expected market entry year is 2030 (cf. Market_entry_years sheet).
Continuous caster, hydrogen-based | 31 | LB | 2015 | Years | --- | --- | Process facility not yet commercially available in 2015. The expected market entry year is 2030 (cf. Market_entry_years sheet).
Continuous caster, hydrogen-based | 31 | UB | 2015 | Years | --- | --- | Process facility not yet commercially available in 2015. The expected market entry year is 2030 (cf. Market_entry_years sheet).
Copper plant, conventional | 32 | REF | 2015 | Years | 30 | Lerede et al. (2021)
Copper plant, conventional | 32 | LB | 2015 | Years | 30 | Lerede et al. (2021)
Copper plant, conventional | 32 | UB | 2015 | Years | 30 | Lerede et al. (2021)
Copper plant, electricity as additional heat source | 33 | REF | 2015 | Years | --- | --- | Process facility not yet commercially available in 2015. The expected market entry year is 2027 (cf. Market_entry_years sheet).
Copper plant, electricity as additional heat source | 33 | LB | 2015 | Years | --- | --- | Process facility not yet commercially available in 2015. The expected market entry year is 2027 (cf. Market_entry_years sheet).
Copper plant, electricity as additional heat source | 33 | UB | 2015 | Years | --- | --- | Process facility not yet commercially available in 2015. The expected market entry year is 2027 (cf. Market_entry_years sheet).
Copper plant, hydrogen as only heat source | 34 | REF | 2015 | Years | --- | --- | Process facility not yet commercially available in 2015. The expected market entry year is 2027 (cf. Market_entry_years sheet).
Copper plant, hydrogen as only heat source | 34 | LB | 2015 | Years | --- | --- | Process facility not yet commercially available in 2015. The expected market entry year is 2027 (cf. Market_entry_years sheet).
Copper plant, hydrogen as only heat source | 34 | UB | 2015 | Years | --- | --- | Process facility not yet commercially available in 2015. The expected market entry year is 2027 (cf. Market_entry_years sheet).
Corrugated board mill | 35 | REF | 2015 | Years | 20 | Lerede et al. (2021)
Corrugated board mill | 35 | LB | 2015 | Years | 20 | Lerede et al. (2021)
Corrugated board mill | 35 | UB | 2015 | Years | 20 | Lerede et al. (2021)
Deinking facility | 36 | REF | 2015 | Years | 30 | Lerede et al. (2021)
Deinking facility | 36 | LB | 2015 | Years | 30 | Lerede et al. (2021)
Deinking facility | 36 | UB | 2015 | Years | 30 | Lerede et al. (2021)
Direct air capture unit | 37 | REF | 2015 | Years | --- | --- | Process facility not yet commercially available in 2015. The expected market entry year is 2018 (cf. Market_entry_years sheet).
Direct air capture unit | 37 | LB | 2015 | Years | --- | --- | Process facility not yet commercially available in 2015. The expected market entry year is 2018 (cf. Market_entry_years sheet).
Direct air capture unit | 37 | UB | 2015 | Years | --- | --- | Process facility not yet commercially available in 2015. The expected market entry year is 2018 (cf. Market_entry_years sheet).
Electric arc furnace, conventional secondary route | 38 | REF | 2015 | Years | 20 | Facchini et al. (2021)
Electric arc furnace, conventional secondary route | 38 | LB | 2015 | Years | 25 | International Energy Agency (2020)
Electric arc furnace, conventional secondary route | 38 | UB | 2015 | Years | 20 | van Dam et al. (2021)
Electric arc furnace, for DRI processing | 39 | REF | 2015 | Years | --- | --- | Process facility not yet commercially available in 2015. The expected market entry year is 2025 (cf. Market_entry_years sheet).
Electric arc furnace, for DRI processing | 39 | LB | 2015 | Years | --- | --- | Process facility not yet commercially available in 2015. The expected market entry year is 2025 (cf. Market_entry_years sheet).
Electric arc furnace, for DRI processing | 39 | UB | 2015 | Years | --- | --- | Process facility not yet commercially available in 2015. The expected market entry year is 2025 (cf. Market_entry_years sheet).
Electric arc furnace, low-carbon secondary route | 40 | REF | 2015 | Years | 20 | Facchini et al. (2021)
Electric arc furnace, low-carbon secondary route | 40 | LB | 2015 | Years | 25 | International Energy Agency (2020)
Electric arc furnace, low-carbon secondary route | 40 | UB | 2015 | Years | 20 | van Dam et al. (2021)
Electric steam boiler | 41 | REF | 2015 | Years | --- | --- | Process facility not yet commercially available in 2015. The expected market entry year is 2020 (cf. Market_entry_years sheet).
Electric steam boiler | 41 | LB | 2015 | Years | --- | --- | Process facility not yet commercially available in 2015. The expected market entry year is 2020 (cf. Market_entry_years sheet).
Electric steam boiler | 41 | UB | 2015 | Years | --- | --- | Process facility not yet commercially available in 2015. The expected market entry year is 2020 (cf. Market_entry_years sheet).
Electrical compression heat pump | 42 | REF | 2015 | Years | --- | --- | Process facility not yet commercially available in 2015. The expected market entry year is 2025 (cf. Market_entry_years sheet).
Electrical compression heat pump | 42 | LB | 2015 | Years | --- | --- | Process facility not yet commercially available in 2015. The expected market entry year is 2025 (cf. Market_entry_years sheet).
Electrical compression heat pump | 42 | UB | 2015 | Years | --- | --- | Process facility not yet commercially available in 2015. The expected market entry year is 2025 (cf. Market_entry_years sheet).
Fischer-Tropsch synthesis plant (fuel oil) | 43 | REF | 2015 | Years | --- | --- | Process facility not yet commercially available in 2015. The expected market entry year is 2030 (cf. Market_entry_years sheet).
Fischer-Tropsch synthesis plant (fuel oil) | 43 | LB | 2015 | Years | --- | --- | Process facility not yet commercially available in 2015. The expected market entry year is 2030 (cf. Market_entry_years sheet).
Fischer-Tropsch synthesis plant (fuel oil) | 43 | UB | 2015 | Years | --- | --- | Process facility not yet commercially available in 2015. The expected market entry year is 2030 (cf. Market_entry_years sheet).
Fischer-Tropsch synthesis plant (naphtha), biomass-based | 44 | REF | 2015 | Years | --- | --- | Process facility not yet commercially available in 2015. The expected market entry year is 2025 (cf. Market_entry_years sheet).
Fischer-Tropsch synthesis plant (naphtha), biomass-based | 44 | LB | 2015 | Years | --- | --- | Process facility not yet commercially available in 2015. The expected market entry year is 2025 (cf. Market_entry_years sheet).
Fischer-Tropsch synthesis plant (naphtha), biomass-based | 44 | UB | 2015 | Years | --- | --- | Process facility not yet commercially available in 2015. The expected market entry year is 2025 (cf. Market_entry_years sheet).
Fischer-Tropsch synthesis plant (naphtha), hydrogen-based | 45 | REF | 2015 | Years | --- | --- | Process facility not yet commercially available in 2015. The expected market entry year is 2030 (cf. Market_entry_years sheet).
Fischer-Tropsch synthesis plant (naphtha), hydrogen-based | 45 | LB | 2015 | Years | --- | --- | Process facility not yet commercially available in 2015. The expected market entry year is 2030 (cf. Market_entry_years sheet).
Fischer-Tropsch synthesis plant (naphtha), hydrogen-based | 45 | UB | 2015 | Years | --- | --- | Process facility not yet commercially available in 2015. The expected market entry year is 2030 (cf. Market_entry_years sheet).
Fischer-Tropsch synthesis plant (naphtha), plastic waste-based | 46 | REF | 2015 | Years | --- | --- | Process facility not yet commercially available in 2015. The expected market entry year is 2030 (cf. Market_entry_years sheet).
Fischer-Tropsch synthesis plant (naphtha), plastic waste-based | 46 | LB | 2015 | Years | --- | --- | Process facility not yet commercially available in 2015. The expected market entry year is 2030 (cf. Market_entry_years sheet).
Fischer-Tropsch synthesis plant (naphtha), plastic waste-based | 46 | UB | 2015 | Years | --- | --- | Process facility not yet commercially available in 2015. The expected market entry year is 2030 (cf. Market_entry_years sheet).
Float glass furnace, conventional | 47 | REF | 2015 | Years | 30 | Ireson et al. (2019)
Float glass furnace, conventional | 47 | LB | 2015 | Years | 30 | Lerede et al. (2021)
Float glass furnace, conventional | 47 | UB | 2015 | Years | 30 | Element Energy (2021)
Float glass furnace, directly electrified | 48 | REF | 2015 | Years | --- | --- | Process facility not yet commercially available in 2015. The expected market entry year is 2024 (cf. Market_entry_years sheet).
Float glass furnace, directly electrified | 48 | LB | 2015 | Years | --- | --- | Process facility not yet commercially available in 2015. The expected market entry year is 2024 (cf. Market_entry_years sheet).
Float glass furnace, directly electrified | 48 | UB | 2015 | Years | --- | --- | Process facility not yet commercially available in 2015. The expected market entry year is 2024 (cf. Market_entry_years sheet).
Float glass furnace, hydrogen-based | 49 | REF | 2015 | Years | --- | --- | Process facility not yet commercially available in 2015. The expected market entry year is 2029 (cf. Market_entry_years sheet).
Float glass furnace, hydrogen-based | 49 | LB | 2015 | Years | --- | --- | Process facility not yet commercially available in 2015. The expected market entry year is 2029 (cf. Market_entry_years sheet).
Float glass furnace, hydrogen-based | 49 | UB | 2015 | Years | --- | --- | Process facility not yet commercially available in 2015. The expected market entry year is 2029 (cf. Market_entry_years sheet).
Graphic paper mill | 50 | REF | 2015 | Years | 20 | Lerede et al. (2021)
Graphic paper mill | 50 | LB | 2015 | Years | 20 | Lerede et al. (2021)
Graphic paper mill | 50 | UB | 2015 | Years | 20 | Lerede et al. (2021)
Haber-Bosch synthesis plant | 51 | REF | 2015 | Years | 20 | Ausfelder et al. (2022)
Haber-Bosch synthesis plant | 51 | LB | 2015 | Years | 20 | Ausfelder et al. (2022)
Haber-Bosch synthesis plant | 51 | UB | 2015 | Years | 20 | Ausfelder et al. (2022)
Haber-Bosch synthesis plant | 51 | REF | 2015 | Years | 20 | Ausfelder et al. (2022)
Haber-Bosch synthesis plant | 51 | LB | 2015 | Years | 20 | Ausfelder et al. (2022)
Haber-Bosch synthesis plant | 51 | UB | 2015 | Years | 20 | Ausfelder et al. (2022)
Hall-Héroult process plant, conventional | 52 | REF | 2015 | Years | 20 | Lerede et al. (2021)
Hall-Héroult process plant, conventional | 52 | LB | 2015 | Years | 20 | Lerede et al. (2021)
Hall-Héroult process plant, conventional | 52 | UB | 2015 | Years | 20 | Lerede et al. (2021)
Hall-Héroult process plant, low-carbon | 53 | REF | 2015 | Years | --- | --- | Process facility not yet commercially available in 2015. The expected market entry year is 2030 (cf. Market_entry_years sheet).
Hall-Héroult process plant, low-carbon | 53 | LB | 2015 | Years | --- | --- | Process facility not yet commercially available in 2015. The expected market entry year is 2030 (cf. Market_entry_years sheet).
Hall-Héroult process plant, low-carbon | 53 | UB | 2015 | Years | --- | --- | Process facility not yet commercially available in 2015. The expected market entry year is 2030 (cf. Market_entry_years sheet).
H-DR shaft, electricity as additional heat source | 54 | REF | 2015 | Years | --- | --- | Process facility not yet commercially available in 2015. The expected market entry year is 2020 (cf. Market_entry_years sheet).
H-DR shaft, electricity as additional heat source | 54 | LB | 2015 | Years | --- | --- | Process facility not yet commercially available in 2015. The expected market entry year is 2020 (cf. Market_entry_years sheet).
H-DR shaft, electricity as additional heat source | 54 | UB | 2015 | Years | --- | --- | Process facility not yet commercially available in 2015. The expected market entry year is 2020 (cf. Market_entry_years sheet).
H-DR shaft, hydrogen as only heat source | 55 | REF | 2015 | Years | --- | --- | Process facility not yet commercially available in 2015. The expected market entry year is 2030 (cf. Market_entry_years sheet).
H-DR shaft, hydrogen as only heat source | 55 | LB | 2015 | Years | --- | --- | Process facility not yet commercially available in 2015. The expected market entry year is 2030 (cf. Market_entry_years sheet).
H-DR shaft, hydrogen as only heat source | 55 | UB | 2015 | Years | --- | --- | Process facility not yet commercially available in 2015. The expected market entry year is 2030 (cf. Market_entry_years sheet).
Lime kiln (for conventional primary steel) | 56 | REF | 2015 | Years | 25 | Lerede et al. (2021)
Lime kiln (for conventional primary steel) | 56 | LB | 2015 | Years | 25 | Lerede et al. (2021)
Lime kiln (for conventional primary steel) | 56 | UB | 2015 | Years | 25 | Lerede et al. (2021)
Lime kiln, conventional (for production systems other than primary steelmaking) | 57 | REF | 2015 | Years | 25 | Lerede et al. (2021)
Lime kiln, conventional (for production systems other than primary steelmaking) | 57 | LB | 2015 | Years | 25 | Lerede et al. (2021)
Lime kiln, conventional (for production systems other than primary steelmaking) | 57 | UB | 2015 | Years | 25 | Lerede et al. (2021)
Lime kiln, directly electrified | 58 | REF | 2015 | Years | --- | --- | Process facility not yet commercially available in 2015. The expected market entry year is 2031 (cf. Market_entry_years sheet).
Lime kiln, directly electrified | 58 | LB | 2015 | Years | --- | --- | Process facility not yet commercially available in 2015. The expected market entry year is 2031 (cf. Market_entry_years sheet).
Lime kiln, directly electrified | 58 | UB | 2015 | Years | --- | --- | Process facility not yet commercially available in 2015. The expected market entry year is 2031 (cf. Market_entry_years sheet).
Lime kiln, hydrogen-based | 59 | REF | 2015 | Years | --- | --- | Process facility not yet commercially available in 2015. The expected market entry year is 2029 (cf. Market_entry_years sheet).
Lime kiln, hydrogen-based | 59 | LB | 2015 | Years | --- | --- | Process facility not yet commercially available in 2015. The expected market entry year is 2029 (cf. Market_entry_years sheet).
Lime kiln, hydrogen-based | 59 | UB | 2015 | Years | --- | --- | Process facility not yet commercially available in 2015. The expected market entry year is 2029 (cf. Market_entry_years sheet).
Mechanical pulping facility | 60 | REF | 2015 | Years | 30 | Lerede et al. (2021)
Mechanical pulping facility | 60 | LB | 2015 | Years | 30 | Lerede et al. (2021)
Mechanical pulping facility | 60 | UB | 2015 | Years | 30 | Lerede et al. (2021)
Methanation plant | 61 | REF | 2015 | Years | 30 | Kreidelmeyer et al. (2020)
Methanation plant | 61 | LB | 2015 | Years | 30 | Fasihi et al. (2017)
Methanation plant | 61 | UB | 2015 | Years | 16 | Deutsche Energie-Agentur GmbH (dena) (2018), Deutsche Energie-Agentur GmbH (dena) (2021)
Methanol synthesis plant, conventional | 62 | REF | 2015 | Years | 25 | Monnerie et al. (2020)
Methanol synthesis plant, conventional | 62 | LB | 2015 | Years | 30 | Kreidelmeyer et al. (2020)
Methanol synthesis plant, conventional | 62 | UB | 2015 | Years | 20 | Burchardt et al. (2021)
Methanol synthesis plant, low-carbon | 63 | REF | 2015 | Years | 25 | Monnerie et al. (2020)
Methanol synthesis plant, low-carbon | 63 | LB | 2015 | Years | 30 | Kreidelmeyer et al. (2020)
Methanol synthesis plant, low-carbon | 63 | UB | 2015 | Years | 20 | Burchardt et al. (2021)
Methanol-to-olefins synthesis plant | 64 | REF | 2015 | Years | --- | --- | Process facility not yet commercially available in 2015. The expected market entry year is 2025 (cf. Market_entry_years sheet).
Methanol-to-olefins synthesis plant | 64 | LB | 2015 | Years | --- | --- | Process facility not yet commercially available in 2015. The expected market entry year is 2025 (cf. Market_entry_years sheet).
Methanol-to-olefins synthesis plant | 64 | UB | 2015 | Years | --- | --- | Process facility not yet commercially available in 2015. The expected market entry year is 2025 (cf. Market_entry_years sheet).
Newspaper mill | 65 | REF | 2015 | Years | 20 | Lerede et al. (2021)
Newspaper mill | 65 | LB | 2015 | Years | 20 | Lerede et al. (2021)
Newspaper mill | 65 | UB | 2015 | Years | 20 | Lerede et al. (2021)
Pyrolysis plant, plastic waste-based | 66 | REF | 2015 | Years | --- | --- | Process facility not yet commercially available in 2015. The expected market entry year is 2030 (cf. Market_entry_years sheet).
Pyrolysis plant, plastic waste-based | 66 | LB | 2015 | Years | --- | --- | Process facility not yet commercially available in 2015. The expected market entry year is 2030 (cf. Market_entry_years sheet).
Pyrolysis plant, plastic waste-based | 66 | UB | 2015 | Years | --- | --- | Process facility not yet commercially available in 2015. The expected market entry year is 2030 (cf. Market_entry_years sheet).
Recycled fiber facility | 67 | REF | 2015 | Years | 30 | Lerede et al. (2021)
Recycled fiber facility | 67 | LB | 2015 | Years | 30 | Lerede et al. (2021)
Recycled fiber facility | 67 | UB | 2015 | Years | 30 | Lerede et al. (2021)
Refractory production plant, conventional | 68 | REF | 2015 | Years | 25 | Besier (2020), Lerede et al. (2021) | Both available values averaged.
Refractory production plant, conventional | 68 | LB | 2015 | Years | 30 | Besier (2020), Fleiter et al. (2023)
Refractory production plant, conventional | 68 | UB | 2015 | Years | 20 | Lerede et al. (2021)
Refractory production plant, directly electrified | 69 | REF | 2015 | Years | --- | --- | Process facility not yet commercially available in 2015. The expected market entry year is 2030 (cf. Market_entry_years sheet).
Refractory production plant, directly electrified | 69 | LB | 2015 | Years | --- | --- | Process facility not yet commercially available in 2015. The expected market entry year is 2030 (cf. Market_entry_years sheet).
Refractory production plant, directly electrified | 69 | UB | 2015 | Years | --- | --- | Process facility not yet commercially available in 2015. The expected market entry year is 2030 (cf. Market_entry_years sheet).
Refractory production plant, hydrogen-based | 70 | REF | 2015 | Years | --- | --- | Process facility not yet commercially available in 2015. The expected market entry year is 2030 (cf. Market_entry_years sheet).
Refractory production plant, hydrogen-based | 70 | LB | 2015 | Years | --- | --- | Process facility not yet commercially available in 2015. The expected market entry year is 2030 (cf. Market_entry_years sheet).
Refractory production plant, hydrogen-based | 70 | UB | 2015 | Years | --- | --- | Process facility not yet commercially available in 2015. The expected market entry year is 2030 (cf. Market_entry_years sheet).
Rolling mill, conventional | 71 | REF | 2015 | Years | 25 | IEA Environmental Projects Ltd. (2013)
Rolling mill, conventional | 71 | LB | 2015 | Years | 25 | IEA Environmental Projects Ltd. (2013)
Rolling mill, conventional | 71 | UB | 2015 | Years | 25 | IEA Environmental Projects Ltd. (2013)
Rolling mill, conventional | 71 | REF | 2015 | Years | 25 | IEA Environmental Projects Ltd. (2013)
Rolling mill, conventional | 71 | LB | 2015 | Years | 25 | IEA Environmental Projects Ltd. (2013)
Rolling mill, conventional | 71 | UB | 2015 | Years | 25 | IEA Environmental Projects Ltd. (2013)
Rolling mill, directly electrified | 72 | REF | 2015 | Years | --- | --- | Process facility not yet commercially available in 2015. The expected market entry year is 2025 (cf. Market_entry_years sheet).
Rolling mill, directly electrified | 72 | LB | 2015 | Years | --- | --- | Process facility not yet commercially available in 2015. The expected market entry year is 2025 (cf. Market_entry_years sheet).
Rolling mill, directly electrified | 72 | UB | 2015 | Years | --- | --- | Process facility not yet commercially available in 2015. The expected market entry year is 2025 (cf. Market_entry_years sheet).
Rolling mill, hydrogen-based | 73 | REF | 2015 | Years | --- | --- | Process facility not yet commercially available in 2015. The expected market entry year is 2025 (cf. Market_entry_years sheet).
Rolling mill, hydrogen-based | 73 | LB | 2015 | Years | --- | --- | Process facility not yet commercially available in 2015. The expected market entry year is 2025 (cf. Market_entry_years sheet).
Rolling mill, hydrogen-based | 73 | UB | 2015 | Years | --- | --- | Process facility not yet commercially available in 2015. The expected market entry year is 2025 (cf. Market_entry_years sheet).
Sinter plant | 74 | REF | 2015 | Years | 25 | International Energy Agency (2020)
Sinter plant | 74 | LB | 2015 | Years | 25 | IEA Environmental Projects Ltd. (2013)
Sinter plant | 74 | UB | 2015 | Years | 20 | van Dam et al. (2021)
Sinter plant | 74 | REF | 2015 | Years | 25 | International Energy Agency (2020)
Sinter plant | 74 | LB | 2015 | Years | 25 | IEA Environmental Projects Ltd. (2013)
Sinter plant | 74 | UB | 2015 | Years | 20 | van Dam et al. (2021)
Solvay process plant, conventional | 75 | REF | 2015 | Years | 20 | Rumayo et al. (2020), Umweltbundesamt (2020g)
Solvay process plant, conventional | 75 | LB | 2015 | Years | 20 | Rumayo et al. (2020), Umweltbundesamt (2020g)
Solvay process plant, conventional | 75 | UB | 2015 | Years | 20 | Rumayo et al. (2020), Umweltbundesamt (2020g)
Solvay process plant, low-carbon | 76 | REF | 2015 | Years | --- | --- | Process facility not yet commercially available in 2015. The expected market entry year is 2031 (cf. Market_entry_years sheet).
Solvay process plant, low-carbon | 76 | LB | 2015 | Years | --- | --- | Process facility not yet commercially available in 2015. The expected market entry year is 2031 (cf. Market_entry_years sheet).
Solvay process plant, low-carbon | 76 | UB | 2015 | Years | --- | --- | Process facility not yet commercially available in 2015. The expected market entry year is 2031 (cf. Market_entry_years sheet).
Steam boiler, conventional | 77 | REF | 2015 | Years | 32.5 | van Dam et al. (2021)
Steam boiler, conventional | 77 | LB | 2015 | Years | 40 | van Dam et al. (2021)
Steam boiler, conventional | 77 | UB | 2015 | Years | 25 | van Dam et al. (2021)
Steam boiler, hydrogen-based | 78 | REF | 2015 | Years | --- | --- | Process facility not yet commercially available in 2015. The expected market entry year is 2020 (cf. Market_entry_years sheet).
Steam boiler, hydrogen-based | 78 | LB | 2015 | Years | --- | --- | Process facility not yet commercially available in 2015. The expected market entry year is 2020 (cf. Market_entry_years sheet).
Steam boiler, hydrogen-based | 78 | UB | 2015 | Years | --- | --- | Process facility not yet commercially available in 2015. The expected market entry year is 2020 (cf. Market_entry_years sheet).
Steam boiler, hydrogen-based | 78 | REF | 2015 | Years | --- | --- | Process facility not yet commercially available in 2015. The expected market entry year is 2020 (cf. Market_entry_years sheet).
Steam boiler, hydrogen-based | 78 | LB | 2015 | Years | --- | --- | Process facility not yet commercially available in 2015. The expected market entry year is 2020 (cf. Market_entry_years sheet).
Steam boiler, hydrogen-based | 78 | UB | 2015 | Years | --- | --- | Process facility not yet commercially available in 2015. The expected market entry year is 2020 (cf. Market_entry_years sheet).
Steam cracker, conventional | 79 | REF | 2015 | Years | 25 | International Energy Agency (2018)
Steam cracker, conventional | 79 | LB | 2015 | Years | 25 | Spallina et al. (2017)
Steam cracker, conventional | 79 | UB | 2015 | Years | 25 | van Dam et al. (2021)
Steam cracker, directly electrified | 80 | REF | 2015 | Years | --- | --- | Process facility not yet commercially available in 2015. The expected market entry year is 2030 (cf. Market_entry_years sheet).
Steam cracker, directly electrified | 80 | LB | 2015 | Years | --- | --- | Process facility not yet commercially available in 2015. The expected market entry year is 2030 (cf. Market_entry_years sheet).
Steam cracker, directly electrified | 80 | UB | 2015 | Years | --- | --- | Process facility not yet commercially available in 2015. The expected market entry year is 2030 (cf. Market_entry_years sheet).
Steam cracker, hydrogen-based | 81 | REF | 2015 | Years | --- | --- | Process facility not yet commercially available in 2015. The expected market entry year is 2025 (cf. Market_entry_years sheet).
Steam cracker, hydrogen-based | 81 | LB | 2015 | Years | --- | --- | Process facility not yet commercially available in 2015. The expected market entry year is 2025 (cf. Market_entry_years sheet).
Steam cracker, hydrogen-based | 81 | UB | 2015 | Years | --- | --- | Process facility not yet commercially available in 2015. The expected market entry year is 2025 (cf. Market_entry_years sheet).
Steam reformer | 82 | REF | 2015 | Years | 30 | Kreidelmeyer et al. (2020)
Steam reformer | 82 | LB | 2015 | Years | 30 | Kreidelmeyer et al. (2020)
Steam reformer | 82 | UB | 2015 | Years | 30 | International Energy Agency (2015)
Tissue paper mill | 83 | REF | 2015 | Years | 20 | Lerede et al. (2021)
Tissue paper mill | 83 | LB | 2015 | Years | 20 | Lerede et al. (2021)
Tissue paper mill | 83 | UB | 2015 | Years | 20 | Lerede et al. (2021)
Urea synthesis reactor | 84 | REF | 2015 | Years | 25 | Zecca & Manzolini (2021)
Urea synthesis reactor | 84 | LB | 2015 | Years | 25 | Zhang et al. (2021)
Urea synthesis reactor | 84 | UB | 2015 | Years | 25 | Zhang et al. (2021)
Air separation unit | 1 | REF | 2016 | Years | 25 | van Dam et al. (2021)
Air separation unit | 1 | LB | 2016 | Years | 25 | IEA Environmental Projects Ltd. (2013)
Air separation unit | 1 | UB | 2016 | Years | 20 | Daniëls (2002)
Aluminum recycling plant, conventional | 2 | REF | 2016 | Years | 20 | Lerede et al. (2021)
Aluminum recycling plant, conventional | 2 | LB | 2016 | Years | 20 | Lerede et al. (2021)
Aluminum recycling plant, conventional | 2 | UB | 2016 | Years | 20 | Lerede et al. (2021)
Aluminum recycling plant, directly electrified | 3 | REF | 2016 | Years | --- | --- | Process facility not yet commercially available in 2016. The expected market entry year is 2020 (cf. Market_entry_years sheet).
Aluminum recycling plant, directly electrified | 3 | LB | 2016 | Years | --- | --- | Process facility not yet commercially available in 2016. The expected market entry year is 2020 (cf. Market_entry_years sheet).
Aluminum recycling plant, directly electrified | 3 | UB | 2016 | Years | --- | --- | Process facility not yet commercially available in 2016. The expected market entry year is 2020 (cf. Market_entry_years sheet).
Aluminum recycling plant, hydrogen-based | 4 | REF | 2016 | Years | --- | --- | Process facility not yet commercially available in 2016. The expected market entry year is 2030 (cf. Market_entry_years sheet).
Aluminum recycling plant, hydrogen-based | 4 | LB | 2016 | Years | --- | --- | Process facility not yet commercially available in 2016. The expected market entry year is 2030 (cf. Market_entry_years sheet).
Aluminum recycling plant, hydrogen-based | 4 | UB | 2016 | Years | --- | --- | Process facility not yet commercially available in 2016. The expected market entry year is 2030 (cf. Market_entry_years sheet).
Basic oxygen furnace | 5 | REF | 2016 | Years | 25 | IEA Environmental Projects Ltd. (2013)
Basic oxygen furnace | 5 | LB | 2016 | Years | 25 | International Energy Agency (2020)
Basic oxygen furnace | 5 | UB | 2016 | Years | 20 | van Dam et al. (2021)
Basic oxygen furnace | 5 | REF | 2016 | Years | 25 | IEA Environmental Projects Ltd. (2013)
Basic oxygen furnace | 5 | LB | 2016 | Years | 25 | International Energy Agency (2020)
Basic oxygen furnace | 5 | UB | 2016 | Years | 20 | van Dam et al. (2021)
Bayer process plant, conventional | 6 | REF | 2016 | Years | 40 | Lerede et al. (2021)
Bayer process plant, conventional | 6 | LB | 2016 | Years | 40 | Lerede et al. (2021)
Bayer process plant, conventional | 6 | UB | 2016 | Years | 40 | Lerede et al. (2021)
Bayer process plant, directly electrified | 7 | REF | 2016 | Years | --- | --- | Process facility not yet commercially available in 2016. The expected market entry year is 2035 (cf. Market_entry_years sheet).
Bayer process plant, directly electrified | 7 | LB | 2016 | Years | --- | --- | Process facility not yet commercially available in 2016. The expected market entry year is 2035 (cf. Market_entry_years sheet).
Bayer process plant, directly electrified | 7 | UB | 2016 | Years | --- | --- | Process facility not yet commercially available in 2016. The expected market entry year is 2035 (cf. Market_entry_years sheet).
Bayer process plant, hydrogen-based | 8 | REF | 2016 | Years | --- | --- | Process facility not yet commercially available in 2016. The expected market entry year is 2035 (cf. Market_entry_years sheet).
Bayer process plant, hydrogen-based | 8 | LB | 2016 | Years | --- | --- | Process facility not yet commercially available in 2016. The expected market entry year is 2035 (cf. Market_entry_years sheet).
Bayer process plant, hydrogen-based | 8 | UB | 2016 | Years | --- | --- | Process facility not yet commercially available in 2016. The expected market entry year is 2035 (cf. Market_entry_years sheet).
Blast furnace | 9 | REF | 2016 | Years | 25 | International Energy Agency (2020)
Blast furnace | 9 | LB | 2016 | Years | 25 | IEA Environmental Projects Ltd. (2013)
Blast furnace | 9 | UB | 2016 | Years | 20 | van Dam et al. (2021)
Blast furnace | 9 | REF | 2016 | Years | 25 | International Energy Agency (2020)
Blast furnace | 9 | LB | 2016 | Years | 25 | IEA Environmental Projects Ltd. (2013)
Blast furnace | 9 | UB | 2016 | Years | 20 | van Dam et al. (2021)
Brick production plant, conventional | 10 | REF | 2016 | Years | 25 | Besier (2020), Fleiter et al. (2023), Lerede et al. (2021) | Both available values averaged.
Brick production plant, conventional | 10 | LB | 2016 | Years | 30 | Besier (2020)
Brick production plant, conventional | 10 | UB | 2016 | Years | 20 | Lerede et al. (2021)
Brick production plant, directly electrified | 11 | REF | 2016 | Years | --- | --- | Process facility not yet commercially available in 2016. The expected market entry year is 2030 (cf. Market_entry_years sheet).
Brick production plant, directly electrified | 11 | LB | 2016 | Years | --- | --- | Process facility not yet commercially available in 2016. The expected market entry year is 2030 (cf. Market_entry_years sheet).
Brick production plant, directly electrified | 11 | UB | 2016 | Years | --- | --- | Process facility not yet commercially available in 2016. The expected market entry year is 2030 (cf. Market_entry_years sheet).
Brick production plant, hydrogen-based | 12 | REF | 2016 | Years | --- | --- | Process facility not yet commercially available in 2016. The expected market entry year is 2030 (cf. Market_entry_years sheet).
Brick production plant, hydrogen-based | 12 | LB | 2016 | Years | --- | --- | Process facility not yet commercially available in 2016. The expected market entry year is 2030 (cf. Market_entry_years sheet).
Brick production plant, hydrogen-based | 12 | UB | 2016 | Years | --- | --- | Process facility not yet commercially available in 2016. The expected market entry year is 2030 (cf. Market_entry_years sheet).
Carbon capture and storage equipment | 13 | REF | 2016 | Years | --- | --- | Process facility not yet commercially available in 2016. The expected market entry year is 2030 (cf. Market_entry_years sheet).
Carbon capture and storage equipment | 13 | LB | 2016 | Years | --- | --- | Process facility not yet commercially available in 2016. The expected market entry year is 2030 (cf. Market_entry_years sheet).
Carbon capture and storage equipment | 13 | UB | 2016 | Years | --- | --- | Process facility not yet commercially available in 2016. The expected market entry year is 2030 (cf. Market_entry_years sheet).
Carbon capture and utilization system | 14 | REF | 2016 | Years | --- | --- | Process facility not yet commercially available in 2016. The expected market entry year is 2030 (cf. Market_entry_years sheet).
Carbon capture and utilization system | 14 | LB | 2016 | Years | --- | --- | Process facility not yet commercially available in 2016. The expected market entry year is 2030 (cf. Market_entry_years sheet).
Carbon capture and utilization system | 14 | UB | 2016 | Years | --- | --- | Process facility not yet commercially available in 2016. The expected market entry year is 2030 (cf. Market_entry_years sheet).
Chlorine plant using membrane cells | 15 | REF | 2016 | Years | 30 | Brunke (2017), Lerede et al. (2021)
Chlorine plant using membrane cells | 15 | LB | 2016 | Years | 30 | Brunke (2017), Lerede et al. (2021)
Chlorine plant using membrane cells | 15 | UB | 2016 | Years | 30 | Brunke (2017), Lerede et al. (2021)
Chlorine plant using oxygen-depolarized cathodes | 16 | REF | 2016 | Years | --- | --- | Process facility not yet commercially available in 2016. The expected market entry year is 2024 (cf. Market_entry_years sheet).
Chlorine plant using oxygen-depolarized cathodes | 16 | LB | 2016 | Years | --- | --- | Process facility not yet commercially available in 2016. The expected market entry year is 2024 (cf. Market_entry_years sheet).
Chlorine plant using oxygen-depolarized cathodes | 16 | UB | 2016 | Years | --- | --- | Process facility not yet commercially available in 2016. The expected market entry year is 2024 (cf. Market_entry_years sheet).
CHP plant conventional, electricity-led (employed in the primary steel production route) | 17 | REF | 2016 | Years | 25 | IEA Environmental Projects Ltd. (2013)
CHP plant conventional, electricity-led (employed in the primary steel production route) | 17 | LB | 2016 | Years | 25 | IEA Environmental Projects Ltd. (2013)
CHP plant conventional, electricity-led (employed in the primary steel production route) | 17 | UB | 2016 | Years | 25 | IEA Environmental Projects Ltd. (2013)
CHP plant conventional, heat-led (employed in paper and soda ash production) | 18 | REF | 2016 | Years | 20 | Hart et al. (2015)
CHP plant conventional, heat-led (employed in paper and soda ash production) | 18 | LB | 2016 | Years | 20 | Hart et al. (2015)
CHP plant conventional, heat-led (employed in paper and soda ash production) | 18 | UB | 2016 | Years | 20 | Hart et al. (2015)
CHP plant low-carbon, electricity-led (employed in the methanol-to-olefins route and chlorine production) | 19 | REF | 2016 | Years | --- | --- | Process facility not yet commercially available in 2016. The expected market entry year is 2025 (cf. Market_entry_years sheet).
CHP plant low-carbon, electricity-led (employed in the methanol-to-olefins route and chlorine production) | 19 | LB | 2016 | Years | --- | --- | Process facility not yet commercially available in 2016. The expected market entry year is 2025 (cf. Market_entry_years sheet).
CHP plant low-carbon, electricity-led (employed in the methanol-to-olefins route and chlorine production) | 19 | UB | 2016 | Years | --- | --- | Process facility not yet commercially available in 2016. The expected market entry year is 2025 (cf. Market_entry_years sheet).
CHP plant low-carbon, heat-led (employed in paper and soda ash production) | 20 | REF | 2016 | Years | --- | --- | Process facility not yet commercially available in 2016. The expected market entry year is 2025 (cf. Market_entry_years sheet).
CHP plant low-carbon, heat-led (employed in paper and soda ash production) | 20 | LB | 2016 | Years | --- | --- | Process facility not yet commercially available in 2016. The expected market entry year is 2025 (cf. Market_entry_years sheet).
CHP plant low-carbon, heat-led (employed in paper and soda ash production) | 20 | UB | 2016 | Years | --- | --- | Process facility not yet commercially available in 2016. The expected market entry year is 2025 (cf. Market_entry_years sheet).
CHP plant low-carbon, heat-led (employed in paper and soda ash production) | 20 | REF | 2016 | Years | --- | --- | Process facility not yet commercially available in 2016. The expected market entry year is 2025 (cf. Market_entry_years sheet).
CHP plant low-carbon, heat-led (employed in paper and soda ash production) | 20 | LB | 2016 | Years | --- | --- | Process facility not yet commercially available in 2016. The expected market entry year is 2025 (cf. Market_entry_years sheet).
CHP plant low-carbon, heat-led (employed in paper and soda ash production) | 20 | UB | 2016 | Years | --- | --- | Process facility not yet commercially available in 2016. The expected market entry year is 2025 (cf. Market_entry_years sheet).
Clinker burning facility, conventional | 21 | REF | 2016 | Years | 30 | Strunge et al. (2022)
Clinker burning facility, conventional | 21 | LB | 2016 | Years | 30 | Lerede et al. (2021)
Clinker burning facility, conventional | 21 | UB | 2016 | Years | 25 | Anantharaman et al. (2016)
Clinker burning facility, directly electrified | 22 | REF | 2016 | Years | --- | --- | Process facility not yet commercially available in 2016. The expected market entry year is 2030 (cf. Market_entry_years sheet).
Clinker burning facility, directly electrified | 22 | LB | 2016 | Years | --- | --- | Process facility not yet commercially available in 2016. The expected market entry year is 2030 (cf. Market_entry_years sheet).
Clinker burning facility, directly electrified | 22 | UB | 2016 | Years | --- | --- | Process facility not yet commercially available in 2016. The expected market entry year is 2030 (cf. Market_entry_years sheet).
Clinker burning facility, hydrogen-based | 23 | REF | 2016 | Years | --- | --- | Process facility not yet commercially available in 2016. The expected market entry year is 2030 (cf. Market_entry_years sheet).
Clinker burning facility, hydrogen-based | 23 | LB | 2016 | Years | --- | --- | Process facility not yet commercially available in 2016. The expected market entry year is 2030 (cf. Market_entry_years sheet).
Clinker burning facility, hydrogen-based | 23 | UB | 2016 | Years | --- | --- | Process facility not yet commercially available in 2016. The expected market entry year is 2030 (cf. Market_entry_years sheet).
Cokery (copper) | 24 | REF | 2016 | Years | 25 | IEA Environmental Projects Ltd. (2013)
Cokery (copper) | 24 | LB | 2016 | Years | 25 | International Energy Agency (2020)
Cokery (copper) | 24 | UB | 2016 | Years | 20 | van Dam et al. (2021)
Cokery (steel) | 25 | REF | 2016 | Years | 25 | IEA Environmental Projects Ltd. (2013)
Cokery (steel) | 25 | LB | 2016 | Years | 25 | International Energy Agency (2020)
Cokery (steel) | 25 | UB | 2016 | Years | 20 | van Dam et al. (2021)
Cokery (steel) | 25 | REF | 2016 | Years | 25 | IEA Environmental Projects Ltd. (2013)
Cokery (steel) | 25 | LB | 2016 | Years | 25 | International Energy Agency (2020)
Cokery (steel) | 25 | UB | 2016 | Years | 20 | van Dam et al. (2021)
Container glass furnace, conventional | 26 | REF | 2016 | Years | 30 | Ireson et al. (2019)
Container glass furnace, conventional | 26 | LB | 2016 | Years | 30 | Lerede et al. (2021)
Container glass furnace, conventional | 26 | UB | 2016 | Years | 20 | Element Energy (2021)
Container glass furnace, directly electrified | 27 | REF | 2016 | Years | --- | --- | Process facility not yet commercially available in 2016. The expected market entry year is 2020 (cf. Market_entry_years sheet).
Container glass furnace, directly electrified | 27 | LB | 2016 | Years | --- | --- | Process facility not yet commercially available in 2016. The expected market entry year is 2020 (cf. Market_entry_years sheet).
Container glass furnace, directly electrified | 27 | UB | 2016 | Years | --- | --- | Process facility not yet commercially available in 2016. The expected market entry year is 2020 (cf. Market_entry_years sheet).
Container glass furnace, hydrogen-based | 28 | REF | 2016 | Years | --- | --- | Process facility not yet commercially available in 2016. The expected market entry year is 2030 (cf. Market_entry_years sheet).
Container glass furnace, hydrogen-based | 28 | LB | 2016 | Years | --- | --- | Process facility not yet commercially available in 2016. The expected market entry year is 2030 (cf. Market_entry_years sheet).
Container glass furnace, hydrogen-based | 28 | UB | 2016 | Years | --- | --- | Process facility not yet commercially available in 2016. The expected market entry year is 2030 (cf. Market_entry_years sheet).
Continuous caster, conventional | 29 | REF | 2016 | Years | 25 | International Energy Agency (2020)
Continuous caster, conventional | 29 | LB | 2016 | Years | 25 | IEA Environmental Projects Ltd. (2013)
Continuous caster, conventional | 29 | UB | 2016 | Years | 20 | Facchini et al. (2021)
Continuous caster, directly electrified | 30 | REF | 2016 | Years | --- | --- | Process facility not yet commercially available in 2016. The expected market entry year is 2030 (cf. Market_entry_years sheet).
Continuous caster, directly electrified | 30 | LB | 2016 | Years | --- | --- | Process facility not yet commercially available in 2016. The expected market entry year is 2030 (cf. Market_entry_years sheet).
Continuous caster, directly electrified | 30 | UB | 2016 | Years | --- | --- | Process facility not yet commercially available in 2016. The expected market entry year is 2030 (cf. Market_entry_years sheet).
Continuous caster, hydrogen-based | 31 | REF | 2016 | Years | --- | --- | Process facility not yet commercially available in 2016. The expected market entry year is 2030 (cf. Market_entry_years sheet).
Continuous caster, hydrogen-based | 31 | LB | 2016 | Years | --- | --- | Process facility not yet commercially available in 2016. The expected market entry year is 2030 (cf. Market_entry_years sheet).
Continuous caster, hydrogen-based | 31 | UB | 2016 | Years | --- | --- | Process facility not yet commercially available in 2016. The expected market entry year is 2030 (cf. Market_entry_years sheet).
Copper plant, conventional | 32 | REF | 2016 | Years | 30 | Lerede et al. (2021)
Copper plant, conventional | 32 | LB | 2016 | Years | 30 | Lerede et al. (2021)
Copper plant, conventional | 32 | UB | 2016 | Years | 30 | Lerede et al. (2021)
Copper plant, electricity as additional heat source | 33 | REF | 2016 | Years | --- | --- | Process facility not yet commercially available in 2016. The expected market entry year is 2027 (cf. Market_entry_years sheet).
Copper plant, electricity as additional heat source | 33 | LB | 2016 | Years | --- | --- | Process facility not yet commercially available in 2016. The expected market entry year is 2027 (cf. Market_entry_years sheet).
Copper plant, electricity as additional heat source | 33 | UB | 2016 | Years | --- | --- | Process facility not yet commercially available in 2016. The expected market entry year is 2027 (cf. Market_entry_years sheet).
Copper plant, hydrogen as only heat source | 34 | REF | 2016 | Years | --- | --- | Process facility not yet commercially available in 2016. The expected market entry year is 2027 (cf. Market_entry_years sheet).
Copper plant, hydrogen as only heat source | 34 | LB | 2016 | Years | --- | --- | Process facility not yet commercially available in 2016. The expected market entry year is 2027 (cf. Market_entry_years sheet).
Copper plant, hydrogen as only heat source | 34 | UB | 2016 | Years | --- | --- | Process facility not yet commercially available in 2016. The expected market entry year is 2027 (cf. Market_entry_years sheet).
Corrugated board mill | 35 | REF | 2016 | Years | 20 | Lerede et al. (2021)
Corrugated board mill | 35 | LB | 2016 | Years | 20 | Lerede et al. (2021)
Corrugated board mill | 35 | UB | 2016 | Years | 20 | Lerede et al. (2021)
Deinking facility | 36 | REF | 2016 | Years | 30 | Lerede et al. (2021)
Deinking facility | 36 | LB | 2016 | Years | 30 | Lerede et al. (2021)
Deinking facility | 36 | UB | 2016 | Years | 30 | Lerede et al. (2021)
Direct air capture unit | 37 | REF | 2016 | Years | --- | --- | Process facility not yet commercially available in 2016. The expected market entry year is 2018 (cf. Market_entry_years sheet).
Direct air capture unit | 37 | LB | 2016 | Years | --- | --- | Process facility not yet commercially available in 2016. The expected market entry year is 2018 (cf. Market_entry_years sheet).
Direct air capture unit | 37 | UB | 2016 | Years | --- | --- | Process facility not yet commercially available in 2016. The expected market entry year is 2018 (cf. Market_entry_years sheet).
Electric arc furnace, conventional secondary route | 38 | REF | 2016 | Years | 20 | Facchini et al. (2021)
Electric arc furnace, conventional secondary route | 38 | LB | 2016 | Years | 25 | International Energy Agency (2020)
Electric arc furnace, conventional secondary route | 38 | UB | 2016 | Years | 20 | van Dam et al. (2021)
Electric arc furnace, for DRI processing | 39 | REF | 2016 | Years | --- | --- | Process facility not yet commercially available in 2016. The expected market entry year is 2025 (cf. Market_entry_years sheet).
Electric arc furnace, for DRI processing | 39 | LB | 2016 | Years | --- | --- | Process facility not yet commercially available in 2016. The expected market entry year is 2025 (cf. Market_entry_years sheet).
Electric arc furnace, for DRI processing | 39 | UB | 2016 | Years | --- | --- | Process facility not yet commercially available in 2016. The expected market entry year is 2025 (cf. Market_entry_years sheet).
Electric arc furnace, low-carbon secondary route | 40 | REF | 2016 | Years | 20 | Facchini et al. (2021)
Electric arc furnace, low-carbon secondary route | 40 | LB | 2016 | Years | 25 | International Energy Agency (2020)
Electric arc furnace, low-carbon secondary route | 40 | UB | 2016 | Years | 20 | van Dam et al. (2021)
Electric steam boiler | 41 | REF | 2016 | Years | --- | --- | Process facility not yet commercially available in 2016. The expected market entry year is 2020 (cf. Market_entry_years sheet).
Electric steam boiler | 41 | LB | 2016 | Years | --- | --- | Process facility not yet commercially available in 2016. The expected market entry year is 2020 (cf. Market_entry_years sheet).
Electric steam boiler | 41 | UB | 2016 | Years | --- | --- | Process facility not yet commercially available in 2016. The expected market entry year is 2020 (cf. Market_entry_years sheet).
Electrical compression heat pump | 42 | REF | 2016 | Years | --- | --- | Process facility not yet commercially available in 2016. The expected market entry year is 2025 (cf. Market_entry_years sheet).
Electrical compression heat pump | 42 | LB | 2016 | Years | --- | --- | Process facility not yet commercially available in 2016. The expected market entry year is 2025 (cf. Market_entry_years sheet).
Electrical compression heat pump | 42 | UB | 2016 | Years | --- | --- | Process facility not yet commercially available in 2016. The expected market entry year is 2025 (cf. Market_entry_years sheet).
Fischer-Tropsch synthesis plant (fuel oil) | 43 | REF | 2016 | Years | --- | --- | Process facility not yet commercially available in 2016. The expected market entry year is 2030 (cf. Market_entry_years sheet).
Fischer-Tropsch synthesis plant (fuel oil) | 43 | LB | 2016 | Years | --- | --- | Process facility not yet commercially available in 2016. The expected market entry year is 2030 (cf. Market_entry_years sheet).
Fischer-Tropsch synthesis plant (fuel oil) | 43 | UB | 2016 | Years | --- | --- | Process facility not yet commercially available in 2016. The expected market entry year is 2030 (cf. Market_entry_years sheet).
Fischer-Tropsch synthesis plant (naphtha), biomass-based | 44 | REF | 2016 | Years | --- | --- | Process facility not yet commercially available in 2016. The expected market entry year is 2025 (cf. Market_entry_years sheet).
Fischer-Tropsch synthesis plant (naphtha), biomass-based | 44 | LB | 2016 | Years | --- | --- | Process facility not yet commercially available in 2016. The expected market entry year is 2025 (cf. Market_entry_years sheet).
Fischer-Tropsch synthesis plant (naphtha), biomass-based | 44 | UB | 2016 | Years | --- | --- | Process facility not yet commercially available in 2016. The expected market entry year is 2025 (cf. Market_entry_years sheet).
Fischer-Tropsch synthesis plant (naphtha), hydrogen-based | 45 | REF | 2016 | Years | --- | --- | Process facility not yet commercially available in 2016. The expected market entry year is 2030 (cf. Market_entry_years sheet).
Fischer-Tropsch synthesis plant (naphtha), hydrogen-based | 45 | LB | 2016 | Years | --- | --- | Process facility not yet commercially available in 2016. The expected market entry year is 2030 (cf. Market_entry_years sheet).
Fischer-Tropsch synthesis plant (naphtha), hydrogen-based | 45 | UB | 2016 | Years | --- | --- | Process facility not yet commercially available in 2016. The expected market entry year is 2030 (cf. Market_entry_years sheet).
Fischer-Tropsch synthesis plant (naphtha), plastic waste-based | 46 | REF | 2016 | Years | --- | --- | Process facility not yet commercially available in 2016. The expected market entry year is 2030 (cf. Market_entry_years sheet).
Fischer-Tropsch synthesis plant (naphtha), plastic waste-based | 46 | LB | 2016 | Years | --- | --- | Process facility not yet commercially available in 2016. The expected market entry year is 2030 (cf. Market_entry_years sheet).
Fischer-Tropsch synthesis plant (naphtha), plastic waste-based | 46 | UB | 2016 | Years | --- | --- | Process facility not yet commercially available in 2016. The expected market entry year is 2030 (cf. Market_entry_years sheet).
Float glass furnace, conventional | 47 | REF | 2016 | Years | 30 | Ireson et al. (2019)
Float glass furnace, conventional | 47 | LB | 2016 | Years | 30 | Lerede et al. (2021)
Float glass furnace, conventional | 47 | UB | 2016 | Years | 30 | Element Energy (2021)
Float glass furnace, directly electrified | 48 | REF | 2016 | Years | --- | --- | Process facility not yet commercially available in 2016. The expected market entry year is 2024 (cf. Market_entry_years sheet).
Float glass furnace, directly electrified | 48 | LB | 2016 | Years | --- | --- | Process facility not yet commercially available in 2016. The expected market entry year is 2024 (cf. Market_entry_years sheet).
Float glass furnace, directly electrified | 48 | UB | 2016 | Years | --- | --- | Process facility not yet commercially available in 2016. The expected market entry year is 2024 (cf. Market_entry_years sheet).
Float glass furnace, hydrogen-based | 49 | REF | 2016 | Years | --- | --- | Process facility not yet commercially available in 2016. The expected market entry year is 2029 (cf. Market_entry_years sheet).
Float glass furnace, hydrogen-based | 49 | LB | 2016 | Years | --- | --- | Process facility not yet commercially available in 2016. The expected market entry year is 2029 (cf. Market_entry_years sheet).
Float glass furnace, hydrogen-based | 49 | UB | 2016 | Years | --- | --- | Process facility not yet commercially available in 2016. The expected market entry year is 2029 (cf. Market_entry_years sheet).
Graphic paper mill | 50 | REF | 2016 | Years | 20 | Lerede et al. (2021)
Graphic paper mill | 50 | LB | 2016 | Years | 20 | Lerede et al. (2021)
Graphic paper mill | 50 | UB | 2016 | Years | 20 | Lerede et al. (2021)
Haber-Bosch synthesis plant | 51 | REF | 2016 | Years | 20 | Ausfelder et al. (2022)
Haber-Bosch synthesis plant | 51 | LB | 2016 | Years | 20 | Ausfelder et al. (2022)
Haber-Bosch synthesis plant | 51 | UB | 2016 | Years | 20 | Ausfelder et al. (2022)
Haber-Bosch synthesis plant | 51 | REF | 2016 | Years | 20 | Ausfelder et al. (2022)
Haber-Bosch synthesis plant | 51 | LB | 2016 | Years | 20 | Ausfelder et al. (2022)
Haber-Bosch synthesis plant | 51 | UB | 2016 | Years | 20 | Ausfelder et al. (2022)
Hall-Héroult process plant, conventional | 52 | REF | 2016 | Years | 20 | Lerede et al. (2021)
Hall-Héroult process plant, conventional | 52 | LB | 2016 | Years | 20 | Lerede et al. (2021)
Hall-Héroult process plant, conventional | 52 | UB | 2016 | Years | 20 | Lerede et al. (2021)
Hall-Héroult process plant, low-carbon | 53 | REF | 2016 | Years | --- | --- | Process facility not yet commercially available in 2016. The expected market entry year is 2030 (cf. Market_entry_years sheet).
Hall-Héroult process plant, low-carbon | 53 | LB | 2016 | Years | --- | --- | Process facility not yet commercially available in 2016. The expected market entry year is 2030 (cf. Market_entry_years sheet).
Hall-Héroult process plant, low-carbon | 53 | UB | 2016 | Years | --- | --- | Process facility not yet commercially available in 2016. The expected market entry year is 2030 (cf. Market_entry_years sheet).
H-DR shaft, electricity as additional heat source | 54 | REF | 2016 | Years | --- | --- | Process facility not yet commercially available in 2016. The expected market entry year is 2020 (cf. Market_entry_years sheet).
H-DR shaft, electricity as additional heat source | 54 | LB | 2016 | Years | --- | --- | Process facility not yet commercially available in 2016. The expected market entry year is 2020 (cf. Market_entry_years sheet).
H-DR shaft, electricity as additional heat source | 54 | UB | 2016 | Years | --- | --- | Process facility not yet commercially available in 2016. The expected market entry year is 2020 (cf. Market_entry_years sheet).
H-DR shaft, hydrogen as only heat source | 55 | REF | 2016 | Years | --- | --- | Process facility not yet commercially available in 2016. The expected market entry year is 2030 (cf. Market_entry_years sheet).
H-DR shaft, hydrogen as only heat source | 55 | LB | 2016 | Years | --- | --- | Process facility not yet commercially available in 2016. The expected market entry year is 2030 (cf. Market_entry_years sheet).
H-DR shaft, hydrogen as only heat source | 55 | UB | 2016 | Years | --- | --- | Process facility not yet commercially available in 2016. The expected market entry year is 2030 (cf. Market_entry_years sheet).
Lime kiln (for conventional primary steel) | 56 | REF | 2016 | Years | 25 | Lerede et al. (2021)
Lime kiln (for conventional primary steel) | 56 | LB | 2016 | Years | 25 | Lerede et al. (2021)
Lime kiln (for conventional primary steel) | 56 | UB | 2016 | Years | 25 | Lerede et al. (2021)
Lime kiln, conventional (for production systems other than primary steelmaking) | 57 | REF | 2016 | Years | 25 | Lerede et al. (2021)
Lime kiln, conventional (for production systems other than primary steelmaking) | 57 | LB | 2016 | Years | 25 | Lerede et al. (2021)
Lime kiln, conventional (for production systems other than primary steelmaking) | 57 | UB | 2016 | Years | 25 | Lerede et al. (2021)
Lime kiln, directly electrified | 58 | REF | 2016 | Years | --- | --- | Process facility not yet commercially available in 2016. The expected market entry year is 2031 (cf. Market_entry_years sheet).
Lime kiln, directly electrified | 58 | LB | 2016 | Years | --- | --- | Process facility not yet commercially available in 2016. The expected market entry year is 2031 (cf. Market_entry_years sheet).
Lime kiln, directly electrified | 58 | UB | 2016 | Years | --- | --- | Process facility not yet commercially available in 2016. The expected market entry year is 2031 (cf. Market_entry_years sheet).
Lime kiln, hydrogen-based | 59 | REF | 2016 | Years | --- | --- | Process facility not yet commercially available in 2016. The expected market entry year is 2029 (cf. Market_entry_years sheet).
Lime kiln, hydrogen-based | 59 | LB | 2016 | Years | --- | --- | Process facility not yet commercially available in 2016. The expected market entry year is 2029 (cf. Market_entry_years sheet).
Lime kiln, hydrogen-based | 59 | UB | 2016 | Years | --- | --- | Process facility not yet commercially available in 2016. The expected market entry year is 2029 (cf. Market_entry_years sheet).
Mechanical pulping facility | 60 | REF | 2016 | Years | 30 | Lerede et al. (2021)
Mechanical pulping facility | 60 | LB | 2016 | Years | 30 | Lerede et al. (2021)
Mechanical pulping facility | 60 | UB | 2016 | Years | 30 | Lerede et al. (2021)
Methanation plant | 61 | REF | 2016 | Years | 30 | Kreidelmeyer et al. (2020)
Methanation plant | 61 | LB | 2016 | Years | 30 | Fasihi et al. (2017)
Methanation plant | 61 | UB | 2016 | Years | 16 | Deutsche Energie-Agentur GmbH (dena) (2018), Deutsche Energie-Agentur GmbH (dena) (2021)
Methanol synthesis plant, conventional | 62 | REF | 2016 | Years | 25 | Monnerie et al. (2020)
Methanol synthesis plant, conventional | 62 | LB | 2016 | Years | 30 | Kreidelmeyer et al. (2020)
Methanol synthesis plant, conventional | 62 | UB | 2016 | Years | 20 | Burchardt et al. (2021)
Methanol synthesis plant, low-carbon | 63 | REF | 2016 | Years | 25 | Monnerie et al. (2020)
Methanol synthesis plant, low-carbon | 63 | LB | 2016 | Years | 30 | Kreidelmeyer et al. (2020)
Methanol synthesis plant, low-carbon | 63 | UB | 2016 | Years | 20 | Burchardt et al. (2021)
Methanol-to-olefins synthesis plant | 64 | REF | 2016 | Years | --- | --- | Process facility not yet commercially available in 2016. The expected market entry year is 2025 (cf. Market_entry_years sheet).
Methanol-to-olefins synthesis plant | 64 | LB | 2016 | Years | --- | --- | Process facility not yet commercially available in 2016. The expected market entry year is 2025 (cf. Market_entry_years sheet).
Methanol-to-olefins synthesis plant | 64 | UB | 2016 | Years | --- | --- | Process facility not yet commercially available in 2016. The expected market entry year is 2025 (cf. Market_entry_years sheet).
Newspaper mill | 65 | REF | 2016 | Years | 20 | Lerede et al. (2021)
Newspaper mill | 65 | LB | 2016 | Years | 20 | Lerede et al. (2021)
Newspaper mill | 65 | UB | 2016 | Years | 20 | Lerede et al. (2021)
Pyrolysis plant, plastic waste-based | 66 | REF | 2016 | Years | --- | --- | Process facility not yet commercially available in 2016. The expected market entry year is 2030 (cf. Market_entry_years sheet).
Pyrolysis plant, plastic waste-based | 66 | LB | 2016 | Years | --- | --- | Process facility not yet commercially available in 2016. The expected market entry year is 2030 (cf. Market_entry_years sheet).
Pyrolysis plant, plastic waste-based | 66 | UB | 2016 | Years | --- | --- | Process facility not yet commercially available in 2016. The expected market entry year is 2030 (cf. Market_entry_years sheet).
Recycled fiber facility | 67 | REF | 2016 | Years | 30 | Lerede et al. (2021)
Recycled fiber facility | 67 | LB | 2016 | Years | 30 | Lerede et al. (2021)
Recycled fiber facility | 67 | UB | 2016 | Years | 30 | Lerede et al. (2021)
Refractory production plant, conventional | 68 | REF | 2016 | Years | 25 | Besier (2020), Lerede et al. (2021) | Both available values averaged.
Refractory production plant, conventional | 68 | LB | 2016 | Years | 30 | Besier (2020), Fleiter et al. (2023)
Refractory production plant, conventional | 68 | UB | 2016 | Years | 20 | Lerede et al. (2021)
Refractory production plant, directly electrified | 69 | REF | 2016 | Years | --- | --- | Process facility not yet commercially available in 2016. The expected market entry year is 2030 (cf. Market_entry_years sheet).
Refractory production plant, directly electrified | 69 | LB | 2016 | Years | --- | --- | Process facility not yet commercially available in 2016. The expected market entry year is 2030 (cf. Market_entry_years sheet).
Refractory production plant, directly electrified | 69 | UB | 2016 | Years | --- | --- | Process facility not yet commercially available in 2016. The expected market entry year is 2030 (cf. Market_entry_years sheet).
Refractory production plant, hydrogen-based | 70 | REF | 2016 | Years | --- | --- | Process facility not yet commercially available in 2016. The expected market entry year is 2030 (cf. Market_entry_years sheet).
Refractory production plant, hydrogen-based | 70 | LB | 2016 | Years | --- | --- | Process facility not yet commercially available in 2016. The expected market entry year is 2030 (cf. Market_entry_years sheet).
Refractory production plant, hydrogen-based | 70 | UB | 2016 | Years | --- | --- | Process facility not yet commercially available in 2016. The expected market entry year is 2030 (cf. Market_entry_years sheet).
Rolling mill, conventional | 71 | REF | 2016 | Years | 25 | IEA Environmental Projects Ltd. (2013)
Rolling mill, conventional | 71 | LB | 2016 | Years | 25 | IEA Environmental Projects Ltd. (2013)
Rolling mill, conventional | 71 | UB | 2016 | Years | 25 | IEA Environmental Projects Ltd. (2013)
Rolling mill, conventional | 71 | REF | 2016 | Years | 25 | IEA Environmental Projects Ltd. (2013)
Rolling mill, conventional | 71 | LB | 2016 | Years | 25 | IEA Environmental Projects Ltd. (2013)
Rolling mill, conventional | 71 | UB | 2016 | Years | 25 | IEA Environmental Projects Ltd. (2013)
Rolling mill, directly electrified | 72 | REF | 2016 | Years | --- | --- | Process facility not yet commercially available in 2016. The expected market entry year is 2025 (cf. Market_entry_years sheet).
Rolling mill, directly electrified | 72 | LB | 2016 | Years | --- | --- | Process facility not yet commercially available in 2016. The expected market entry year is 2025 (cf. Market_entry_years sheet).
Rolling mill, directly electrified | 72 | UB | 2016 | Years | --- | --- | Process facility not yet commercially available in 2016. The expected market entry year is 2025 (cf. Market_entry_years sheet).
Rolling mill, hydrogen-based | 73 | REF | 2016 | Years | --- | --- | Process facility not yet commercially available in 2016. The expected market entry year is 2025 (cf. Market_entry_years sheet).
Rolling mill, hydrogen-based | 73 | LB | 2016 | Years | --- | --- | Process facility not yet commercially available in 2016. The expected market entry year is 2025 (cf. Market_entry_years sheet).
Rolling mill, hydrogen-based | 73 | UB | 2016 | Years | --- | --- | Process facility not yet commercially available in 2016. The expected market entry year is 2025 (cf. Market_entry_years sheet).
Sinter plant | 74 | REF | 2016 | Years | 25 | International Energy Agency (2020)
Sinter plant | 74 | LB | 2016 | Years | 25 | IEA Environmental Projects Ltd. (2013)
Sinter plant | 74 | UB | 2016 | Years | 20 | van Dam et al. (2021)
Sinter plant | 74 | REF | 2016 | Years | 25 | International Energy Agency (2020)
Sinter plant | 74 | LB | 2016 | Years | 25 | IEA Environmental Projects Ltd. (2013)
Sinter plant | 74 | UB | 2016 | Years | 20 | van Dam et al. (2021)
Solvay process plant, conventional | 75 | REF | 2016 | Years | 20 | Rumayo et al. (2020), Umweltbundesamt (2020g)
Solvay process plant, conventional | 75 | LB | 2016 | Years | 20 | Rumayo et al. (2020), Umweltbundesamt (2020g)
Solvay process plant, conventional | 75 | UB | 2016 | Years | 20 | Rumayo et al. (2020), Umweltbundesamt (2020g)
Solvay process plant, low-carbon | 76 | REF | 2016 | Years | --- | --- | Process facility not yet commercially available in 2016. The expected market entry year is 2031 (cf. Market_entry_years sheet).
Solvay process plant, low-carbon | 76 | LB | 2016 | Years | --- | --- | Process facility not yet commercially available in 2016. The expected market entry year is 2031 (cf. Market_entry_years sheet).
Solvay process plant, low-carbon | 76 | UB | 2016 | Years | --- | --- | Process facility not yet commercially available in 2016. The expected market entry year is 2031 (cf. Market_entry_years sheet).
Steam boiler, conventional | 77 | REF | 2016 | Years | 32.5 | van Dam et al. (2021)
Steam boiler, conventional | 77 | LB | 2016 | Years | 40 | van Dam et al. (2021)
Steam boiler, conventional | 77 | UB | 2016 | Years | 25 | van Dam et al. (2021)
Steam boiler, hydrogen-based | 78 | REF | 2016 | Years | --- | --- | Process facility not yet commercially available in 2016. The expected market entry year is 2020 (cf. Market_entry_years sheet).
Steam boiler, hydrogen-based | 78 | LB | 2016 | Years | --- | --- | Process facility not yet commercially available in 2016. The expected market entry year is 2020 (cf. Market_entry_years sheet).
Steam boiler, hydrogen-based | 78 | UB | 2016 | Years | --- | --- | Process facility not yet commercially available in 2016. The expected market entry year is 2020 (cf. Market_entry_years sheet).
Steam boiler, hydrogen-based | 78 | REF | 2016 | Years | --- | --- | Process facility not yet commercially available in 2016. The expected market entry year is 2020 (cf. Market_entry_years sheet).
Steam boiler, hydrogen-based | 78 | LB | 2016 | Years | --- | --- | Process facility not yet commercially available in 2016. The expected market entry year is 2020 (cf. Market_entry_years sheet).
Steam boiler, hydrogen-based | 78 | UB | 2016 | Years | --- | --- | Process facility not yet commercially available in 2016. The expected market entry year is 2020 (cf. Market_entry_years sheet).
Steam cracker, conventional | 79 | REF | 2016 | Years | 25 | International Energy Agency (2018)
Steam cracker, conventional | 79 | LB | 2016 | Years | 25 | Spallina et al. (2017)
Steam cracker, conventional | 79 | UB | 2016 | Years | 25 | van Dam et al. (2021)
Steam cracker, directly electrified | 80 | REF | 2016 | Years | --- | --- | Process facility not yet commercially available in 2016. The expected market entry year is 2030 (cf. Market_entry_years sheet).
Steam cracker, directly electrified | 80 | LB | 2016 | Years | --- | --- | Process facility not yet commercially available in 2016. The expected market entry year is 2030 (cf. Market_entry_years sheet).
Steam cracker, directly electrified | 80 | UB | 2016 | Years | --- | --- | Process facility not yet commercially available in 2016. The expected market entry year is 2030 (cf. Market_entry_years sheet).
Steam cracker, hydrogen-based | 81 | REF | 2016 | Years | --- | --- | Process facility not yet commercially available in 2016. The expected market entry year is 2025 (cf. Market_entry_years sheet).
Steam cracker, hydrogen-based | 81 | LB | 2016 | Years | --- | --- | Process facility not yet commercially available in 2016. The expected market entry year is 2025 (cf. Market_entry_years sheet).
Steam cracker, hydrogen-based | 81 | UB | 2016 | Years | --- | --- | Process facility not yet commercially available in 2016. The expected market entry year is 2025 (cf. Market_entry_years sheet).
Steam reformer | 82 | REF | 2016 | Years | 30 | Kreidelmeyer et al. (2020)
Steam reformer | 82 | LB | 2016 | Years | 30 | Kreidelmeyer et al. (2020)
Steam reformer | 82 | UB | 2016 | Years | 30 | International Energy Agency (2015)
Tissue paper mill | 83 | REF | 2016 | Years | 20 | Lerede et al. (2021)
Tissue paper mill | 83 | LB | 2016 | Years | 20 | Lerede et al. (2021)
Tissue paper mill | 83 | UB | 2016 | Years | 20 | Lerede et al. (2021)
Urea synthesis reactor | 84 | REF | 2016 | Years | 25 | Zecca & Manzolini (2021)
Urea synthesis reactor | 84 | LB | 2016 | Years | 25 | Zhang et al. (2021)
Urea synthesis reactor | 84 | UB | 2016 | Years | 25 | Zhang et al. (2021)
Air separation unit | 1 | REF | 2017 | Years | 25 | van Dam et al. (2021)
Air separation unit | 1 | LB | 2017 | Years | 25 | IEA Environmental Projects Ltd. (2013)
Air separation unit | 1 | UB | 2017 | Years | 20 | Daniëls (2002)
Aluminum recycling plant, conventional | 2 | REF | 2017 | Years | 20 | Lerede et al. (2021)
Aluminum recycling plant, conventional | 2 | LB | 2017 | Years | 20 | Lerede et al. (2021)
Aluminum recycling plant, conventional | 2 | UB | 2017 | Years | 20 | Lerede et al. (2021)
Aluminum recycling plant, directly electrified | 3 | REF | 2017 | Years | --- | --- | Process facility not yet commercially available in 2017. The expected market entry year is 2020 (cf. Market_entry_years sheet).
Aluminum recycling plant, directly electrified | 3 | LB | 2017 | Years | --- | --- | Process facility not yet commercially available in 2017. The expected market entry year is 2020 (cf. Market_entry_years sheet).
Aluminum recycling plant, directly electrified | 3 | UB | 2017 | Years | --- | --- | Process facility not yet commercially available in 2017. The expected market entry year is 2020 (cf. Market_entry_years sheet).
Aluminum recycling plant, hydrogen-based | 4 | REF | 2017 | Years | --- | --- | Process facility not yet commercially available in 2017. The expected market entry year is 2030 (cf. Market_entry_years sheet).
Aluminum recycling plant, hydrogen-based | 4 | LB | 2017 | Years | --- | --- | Process facility not yet commercially available in 2017. The expected market entry year is 2030 (cf. Market_entry_years sheet).
Aluminum recycling plant, hydrogen-based | 4 | UB | 2017 | Years | --- | --- | Process facility not yet commercially available in 2017. The expected market entry year is 2030 (cf. Market_entry_years sheet).
Basic oxygen furnace | 5 | REF | 2017 | Years | 25 | IEA Environmental Projects Ltd. (2013)
Basic oxygen furnace | 5 | LB | 2017 | Years | 25 | International Energy Agency (2020)
Basic oxygen furnace | 5 | UB | 2017 | Years | 20 | van Dam et al. (2021)
Basic oxygen furnace | 5 | REF | 2017 | Years | 25 | IEA Environmental Projects Ltd. (2013)
Basic oxygen furnace | 5 | LB | 2017 | Years | 25 | International Energy Agency (2020)
Basic oxygen furnace | 5 | UB | 2017 | Years | 20 | van Dam et al. (2021)
Bayer process plant, conventional | 6 | REF | 2017 | Years | 40 | Lerede et al. (2021)
Bayer process plant, conventional | 6 | LB | 2017 | Years | 40 | Lerede et al. (2021)
Bayer process plant, conventional | 6 | UB | 2017 | Years | 40 | Lerede et al. (2021)
Bayer process plant, directly electrified | 7 | REF | 2017 | Years | --- | --- | Process facility not yet commercially available in 2017. The expected market entry year is 2035 (cf. Market_entry_years sheet).
Bayer process plant, directly electrified | 7 | LB | 2017 | Years | --- | --- | Process facility not yet commercially available in 2017. The expected market entry year is 2035 (cf. Market_entry_years sheet).
Bayer process plant, directly electrified | 7 | UB | 2017 | Years | --- | --- | Process facility not yet commercially available in 2017. The expected market entry year is 2035 (cf. Market_entry_years sheet).
Bayer process plant, hydrogen-based | 8 | REF | 2017 | Years | --- | --- | Process facility not yet commercially available in 2017. The expected market entry year is 2035 (cf. Market_entry_years sheet).
Bayer process plant, hydrogen-based | 8 | LB | 2017 | Years | --- | --- | Process facility not yet commercially available in 2017. The expected market entry year is 2035 (cf. Market_entry_years sheet).
Bayer process plant, hydrogen-based | 8 | UB | 2017 | Years | --- | --- | Process facility not yet commercially available in 2017. The expected market entry year is 2035 (cf. Market_entry_years sheet).
Blast furnace | 9 | REF | 2017 | Years | 25 | International Energy Agency (2020)
Blast furnace | 9 | LB | 2017 | Years | 25 | IEA Environmental Projects Ltd. (2013)
Blast furnace | 9 | UB | 2017 | Years | 20 | van Dam et al. (2021)
Blast furnace | 9 | REF | 2017 | Years | 25 | International Energy Agency (2020)
Blast furnace | 9 | LB | 2017 | Years | 25 | IEA Environmental Projects Ltd. (2013)
Blast furnace | 9 | UB | 2017 | Years | 20 | van Dam et al. (2021)
Brick production plant, conventional | 10 | REF | 2017 | Years | 25 | Besier (2020), Fleiter et al. (2023), Lerede et al. (2021) | Both available values averaged.
Brick production plant, conventional | 10 | LB | 2017 | Years | 30 | Besier (2020)
Brick production plant, conventional | 10 | UB | 2017 | Years | 20 | Lerede et al. (2021)
Brick production plant, directly electrified | 11 | REF | 2017 | Years | --- | --- | Process facility not yet commercially available in 2017. The expected market entry year is 2030 (cf. Market_entry_years sheet).
Brick production plant, directly electrified | 11 | LB | 2017 | Years | --- | --- | Process facility not yet commercially available in 2017. The expected market entry year is 2030 (cf. Market_entry_years sheet).
Brick production plant, directly electrified | 11 | UB | 2017 | Years | --- | --- | Process facility not yet commercially available in 2017. The expected market entry year is 2030 (cf. Market_entry_years sheet).
Brick production plant, hydrogen-based | 12 | REF | 2017 | Years | --- | --- | Process facility not yet commercially available in 2017. The expected market entry year is 2030 (cf. Market_entry_years sheet).
Brick production plant, hydrogen-based | 12 | LB | 2017 | Years | --- | --- | Process facility not yet commercially available in 2017. The expected market entry year is 2030 (cf. Market_entry_years sheet).
Brick production plant, hydrogen-based | 12 | UB | 2017 | Years | --- | --- | Process facility not yet commercially available in 2017. The expected market entry year is 2030 (cf. Market_entry_years sheet).
Carbon capture and storage equipment | 13 | REF | 2017 | Years | --- | --- | Process facility not yet commercially available in 2017. The expected market entry year is 2030 (cf. Market_entry_years sheet).
Carbon capture and storage equipment | 13 | LB | 2017 | Years | --- | --- | Process facility not yet commercially available in 2017. The expected market entry year is 2030 (cf. Market_entry_years sheet).
Carbon capture and storage equipment | 13 | UB | 2017 | Years | --- | --- | Process facility not yet commercially available in 2017. The expected market entry year is 2030 (cf. Market_entry_years sheet).
Carbon capture and utilization system | 14 | REF | 2017 | Years | --- | --- | Process facility not yet commercially available in 2017. The expected market entry year is 2030 (cf. Market_entry_years sheet).
Carbon capture and utilization system | 14 | LB | 2017 | Years | --- | --- | Process facility not yet commercially available in 2017. The expected market entry year is 2030 (cf. Market_entry_years sheet).
Carbon capture and utilization system | 14 | UB | 2017 | Years | --- | --- | Process facility not yet commercially available in 2017. The expected market entry year is 2030 (cf. Market_entry_years sheet).
Chlorine plant using membrane cells | 15 | REF | 2017 | Years | 30 | Brunke (2017), Lerede et al. (2021)
Chlorine plant using membrane cells | 15 | LB | 2017 | Years | 30 | Brunke (2017), Lerede et al. (2021)
Chlorine plant using membrane cells | 15 | UB | 2017 | Years | 30 | Brunke (2017), Lerede et al. (2021)
Chlorine plant using oxygen-depolarized cathodes | 16 | REF | 2017 | Years | --- | --- | Process facility not yet commercially available in 2017. The expected market entry year is 2024 (cf. Market_entry_years sheet).
Chlorine plant using oxygen-depolarized cathodes | 16 | LB | 2017 | Years | --- | --- | Process facility not yet commercially available in 2017. The expected market entry year is 2024 (cf. Market_entry_years sheet).
Chlorine plant using oxygen-depolarized cathodes | 16 | UB | 2017 | Years | --- | --- | Process facility not yet commercially available in 2017. The expected market entry year is 2024 (cf. Market_entry_years sheet).
CHP plant conventional, electricity-led (employed in the primary steel production route) | 17 | REF | 2017 | Years | 25 | IEA Environmental Projects Ltd. (2013)
CHP plant conventional, electricity-led (employed in the primary steel production route) | 17 | LB | 2017 | Years | 25 | IEA Environmental Projects Ltd. (2013)
CHP plant conventional, electricity-led (employed in the primary steel production route) | 17 | UB | 2017 | Years | 25 | IEA Environmental Projects Ltd. (2013)
CHP plant conventional, heat-led (employed in paper and soda ash production) | 18 | REF | 2017 | Years | 20 | Hart et al. (2015)
CHP plant conventional, heat-led (employed in paper and soda ash production) | 18 | LB | 2017 | Years | 20 | Hart et al. (2015)
CHP plant conventional, heat-led (employed in paper and soda ash production) | 18 | UB | 2017 | Years | 20 | Hart et al. (2015)
CHP plant low-carbon, electricity-led (employed in the methanol-to-olefins route and chlorine production) | 19 | REF | 2017 | Years | --- | --- | Process facility not yet commercially available in 2017. The expected market entry year is 2025 (cf. Market_entry_years sheet).
CHP plant low-carbon, electricity-led (employed in the methanol-to-olefins route and chlorine production) | 19 | LB | 2017 | Years | --- | --- | Process facility not yet commercially available in 2017. The expected market entry year is 2025 (cf. Market_entry_years sheet).
CHP plant low-carbon, electricity-led (employed in the methanol-to-olefins route and chlorine production) | 19 | UB | 2017 | Years | --- | --- | Process facility not yet commercially available in 2017. The expected market entry year is 2025 (cf. Market_entry_years sheet).
CHP plant low-carbon, heat-led (employed in paper and soda ash production) | 20 | REF | 2017 | Years | --- | --- | Process facility not yet commercially available in 2017. The expected market entry year is 2025 (cf. Market_entry_years sheet).
CHP plant low-carbon, heat-led (employed in paper and soda ash production) | 20 | LB | 2017 | Years | --- | --- | Process facility not yet commercially available in 2017. The expected market entry year is 2025 (cf. Market_entry_years sheet).
CHP plant low-carbon, heat-led (employed in paper and soda ash production) | 20 | UB | 2017 | Years | --- | --- | Process facility not yet commercially available in 2017. The expected market entry year is 2025 (cf. Market_entry_years sheet).
CHP plant low-carbon, heat-led (employed in paper and soda ash production) | 20 | REF | 2017 | Years | --- | --- | Process facility not yet commercially available in 2017. The expected market entry year is 2025 (cf. Market_entry_years sheet).
CHP plant low-carbon, heat-led (employed in paper and soda ash production) | 20 | LB | 2017 | Years | --- | --- | Process facility not yet commercially available in 2017. The expected market entry year is 2025 (cf. Market_entry_years sheet).
CHP plant low-carbon, heat-led (employed in paper and soda ash production) | 20 | UB | 2017 | Years | --- | --- | Process facility not yet commercially available in 2017. The expected market entry year is 2025 (cf. Market_entry_years sheet).
Clinker burning facility, conventional | 21 | REF | 2017 | Years | 30 | Strunge et al. (2022)
Clinker burning facility, conventional | 21 | LB | 2017 | Years | 30 | Lerede et al. (2021)
Clinker burning facility, conventional | 21 | UB | 2017 | Years | 25 | Anantharaman et al. (2016)
Clinker burning facility, directly electrified | 22 | REF | 2017 | Years | --- | --- | Process facility not yet commercially available in 2017. The expected market entry year is 2030 (cf. Market_entry_years sheet).
Clinker burning facility, directly electrified | 22 | LB | 2017 | Years | --- | --- | Process facility not yet commercially available in 2017. The expected market entry year is 2030 (cf. Market_entry_years sheet).
Clinker burning facility, directly electrified | 22 | UB | 2017 | Years | --- | --- | Process facility not yet commercially available in 2017. The expected market entry year is 2030 (cf. Market_entry_years sheet).
Clinker burning facility, hydrogen-based | 23 | REF | 2017 | Years | --- | --- | Process facility not yet commercially available in 2017. The expected market entry year is 2030 (cf. Market_entry_years sheet).
Clinker burning facility, hydrogen-based | 23 | LB | 2017 | Years | --- | --- | Process facility not yet commercially available in 2017. The expected market entry year is 2030 (cf. Market_entry_years sheet).
Clinker burning facility, hydrogen-based | 23 | UB | 2017 | Years | --- | --- | Process facility not yet commercially available in 2017. The expected market entry year is 2030 (cf. Market_entry_years sheet).
Cokery (copper) | 24 | REF | 2017 | Years | 25 | IEA Environmental Projects Ltd. (2013)
Cokery (copper) | 24 | LB | 2017 | Years | 25 | International Energy Agency (2020)
Cokery (copper) | 24 | UB | 2017 | Years | 20 | van Dam et al. (2021)
Cokery (steel) | 25 | REF | 2017 | Years | 25 | IEA Environmental Projects Ltd. (2013)
Cokery (steel) | 25 | LB | 2017 | Years | 25 | International Energy Agency (2020)
Cokery (steel) | 25 | UB | 2017 | Years | 20 | van Dam et al. (2021)
Cokery (steel) | 25 | REF | 2017 | Years | 25 | IEA Environmental Projects Ltd. (2013)
Cokery (steel) | 25 | LB | 2017 | Years | 25 | International Energy Agency (2020)
Cokery (steel) | 25 | UB | 2017 | Years | 20 | van Dam et al. (2021)
Container glass furnace, conventional | 26 | REF | 2017 | Years | 30 | Ireson et al. (2019)
Container glass furnace, conventional | 26 | LB | 2017 | Years | 30 | Lerede et al. (2021)
Container glass furnace, conventional | 26 | UB | 2017 | Years | 20 | Element Energy (2021)
Container glass furnace, directly electrified | 27 | REF | 2017 | Years | --- | --- | Process facility not yet commercially available in 2017. The expected market entry year is 2020 (cf. Market_entry_years sheet).
Container glass furnace, directly electrified | 27 | LB | 2017 | Years | --- | --- | Process facility not yet commercially available in 2017. The expected market entry year is 2020 (cf. Market_entry_years sheet).
Container glass furnace, directly electrified | 27 | UB | 2017 | Years | --- | --- | Process facility not yet commercially available in 2017. The expected market entry year is 2020 (cf. Market_entry_years sheet).
Container glass furnace, hydrogen-based | 28 | REF | 2017 | Years | --- | --- | Process facility not yet commercially available in 2017. The expected market entry year is 2030 (cf. Market_entry_years sheet).
Container glass furnace, hydrogen-based | 28 | LB | 2017 | Years | --- | --- | Process facility not yet commercially available in 2017. The expected market entry year is 2030 (cf. Market_entry_years sheet).
Container glass furnace, hydrogen-based | 28 | UB | 2017 | Years | --- | --- | Process facility not yet commercially available in 2017. The expected market entry year is 2030 (cf. Market_entry_years sheet).
Continuous caster, conventional | 29 | REF | 2017 | Years | 25 | International Energy Agency (2020)
Continuous caster, conventional | 29 | LB | 2017 | Years | 25 | IEA Environmental Projects Ltd. (2013)
Continuous caster, conventional | 29 | UB | 2017 | Years | 20 | Facchini et al. (2021)
Continuous caster, directly electrified | 30 | REF | 2017 | Years | --- | --- | Process facility not yet commercially available in 2017. The expected market entry year is 2030 (cf. Market_entry_years sheet).
Continuous caster, directly electrified | 30 | LB | 2017 | Years | --- | --- | Process facility not yet commercially available in 2017. The expected market entry year is 2030 (cf. Market_entry_years sheet).
Continuous caster, directly electrified | 30 | UB | 2017 | Years | --- | --- | Process facility not yet commercially available in 2017. The expected market entry year is 2030 (cf. Market_entry_years sheet).
Continuous caster, hydrogen-based | 31 | REF | 2017 | Years | --- | --- | Process facility not yet commercially available in 2017. The expected market entry year is 2030 (cf. Market_entry_years sheet).
Continuous caster, hydrogen-based | 31 | LB | 2017 | Years | --- | --- | Process facility not yet commercially available in 2017. The expected market entry year is 2030 (cf. Market_entry_years sheet).
Continuous caster, hydrogen-based | 31 | UB | 2017 | Years | --- | --- | Process facility not yet commercially available in 2017. The expected market entry year is 2030 (cf. Market_entry_years sheet).
Copper plant, conventional | 32 | REF | 2017 | Years | 30 | Lerede et al. (2021)
Copper plant, conventional | 32 | LB | 2017 | Years | 30 | Lerede et al. (2021)
Copper plant, conventional | 32 | UB | 2017 | Years | 30 | Lerede et al. (2021)
Copper plant, electricity as additional heat source | 33 | REF | 2017 | Years | --- | --- | Process facility not yet commercially available in 2017. The expected market entry year is 2027 (cf. Market_entry_years sheet).
Copper plant, electricity as additional heat source | 33 | LB | 2017 | Years | --- | --- | Process facility not yet commercially available in 2017. The expected market entry year is 2027 (cf. Market_entry_years sheet).
Copper plant, electricity as additional heat source | 33 | UB | 2017 | Years | --- | --- | Process facility not yet commercially available in 2017. The expected market entry year is 2027 (cf. Market_entry_years sheet).
Copper plant, hydrogen as only heat source | 34 | REF | 2017 | Years | --- | --- | Process facility not yet commercially available in 2017. The expected market entry year is 2027 (cf. Market_entry_years sheet).
Copper plant, hydrogen as only heat source | 34 | LB | 2017 | Years | --- | --- | Process facility not yet commercially available in 2017. The expected market entry year is 2027 (cf. Market_entry_years sheet).
Copper plant, hydrogen as only heat source | 34 | UB | 2017 | Years | --- | --- | Process facility not yet commercially available in 2017. The expected market entry year is 2027 (cf. Market_entry_years sheet).
Corrugated board mill | 35 | REF | 2017 | Years | 20 | Lerede et al. (2021)
Corrugated board mill | 35 | LB | 2017 | Years | 20 | Lerede et al. (2021)
Corrugated board mill | 35 | UB | 2017 | Years | 20 | Lerede et al. (2021)
Deinking facility | 36 | REF | 2017 | Years | 30 | Lerede et al. (2021)
Deinking facility | 36 | LB | 2017 | Years | 30 | Lerede et al. (2021)
Deinking facility | 36 | UB | 2017 | Years | 30 | Lerede et al. (2021)
Direct air capture unit | 37 | REF | 2017 | Years | --- | --- | Process facility not yet commercially available in 2017. The expected market entry year is 2018 (cf. Market_entry_years sheet).
Direct air capture unit | 37 | LB | 2017 | Years | --- | --- | Process facility not yet commercially available in 2017. The expected market entry year is 2018 (cf. Market_entry_years sheet).
Direct air capture unit | 37 | UB | 2017 | Years | --- | --- | Process facility not yet commercially available in 2017. The expected market entry year is 2018 (cf. Market_entry_years sheet).
Electric arc furnace, conventional secondary route | 38 | REF | 2017 | Years | 20 | Facchini et al. (2021)
Electric arc furnace, conventional secondary route | 38 | LB | 2017 | Years | 25 | International Energy Agency (2020)
Electric arc furnace, conventional secondary route | 38 | UB | 2017 | Years | 20 | van Dam et al. (2021)
Electric arc furnace, for DRI processing | 39 | REF | 2017 | Years | --- | --- | Process facility not yet commercially available in 2017. The expected market entry year is 2025 (cf. Market_entry_years sheet).
Electric arc furnace, for DRI processing | 39 | LB | 2017 | Years | --- | --- | Process facility not yet commercially available in 2017. The expected market entry year is 2025 (cf. Market_entry_years sheet).
Electric arc furnace, for DRI processing | 39 | UB | 2017 | Years | --- | --- | Process facility not yet commercially available in 2017. The expected market entry year is 2025 (cf. Market_entry_years sheet).
Electric arc furnace, low-carbon secondary route | 40 | REF | 2017 | Years | 20 | Facchini et al. (2021)
Electric arc furnace, low-carbon secondary route | 40 | LB | 2017 | Years | 25 | International Energy Agency (2020)
Electric arc furnace, low-carbon secondary route | 40 | UB | 2017 | Years | 20 | van Dam et al. (2021)
Electric steam boiler | 41 | REF | 2017 | Years | --- | --- | Process facility not yet commercially available in 2017. The expected market entry year is 2020 (cf. Market_entry_years sheet).
Electric steam boiler | 41 | LB | 2017 | Years | --- | --- | Process facility not yet commercially available in 2017. The expected market entry year is 2020 (cf. Market_entry_years sheet).
Electric steam boiler | 41 | UB | 2017 | Years | --- | --- | Process facility not yet commercially available in 2017. The expected market entry year is 2020 (cf. Market_entry_years sheet).
Electrical compression heat pump | 42 | REF | 2017 | Years | --- | --- | Process facility not yet commercially available in 2017. The expected market entry year is 2025 (cf. Market_entry_years sheet).
Electrical compression heat pump | 42 | LB | 2017 | Years | --- | --- | Process facility not yet commercially available in 2017. The expected market entry year is 2025 (cf. Market_entry_years sheet).
Electrical compression heat pump | 42 | UB | 2017 | Years | --- | --- | Process facility not yet commercially available in 2017. The expected market entry year is 2025 (cf. Market_entry_years sheet).
Fischer-Tropsch synthesis plant (fuel oil) | 43 | REF | 2017 | Years | --- | --- | Process facility not yet commercially available in 2017. The expected market entry year is 2030 (cf. Market_entry_years sheet).
Fischer-Tropsch synthesis plant (fuel oil) | 43 | LB | 2017 | Years | --- | --- | Process facility not yet commercially available in 2017. The expected market entry year is 2030 (cf. Market_entry_years sheet).
Fischer-Tropsch synthesis plant (fuel oil) | 43 | UB | 2017 | Years | --- | --- | Process facility not yet commercially available in 2017. The expected market entry year is 2030 (cf. Market_entry_years sheet).
Fischer-Tropsch synthesis plant (naphtha), biomass-based | 44 | REF | 2017 | Years | --- | --- | Process facility not yet commercially available in 2017. The expected market entry year is 2025 (cf. Market_entry_years sheet).
Fischer-Tropsch synthesis plant (naphtha), biomass-based | 44 | LB | 2017 | Years | --- | --- | Process facility not yet commercially available in 2017. The expected market entry year is 2025 (cf. Market_entry_years sheet).
Fischer-Tropsch synthesis plant (naphtha), biomass-based | 44 | UB | 2017 | Years | --- | --- | Process facility not yet commercially available in 2017. The expected market entry year is 2025 (cf. Market_entry_years sheet).
Fischer-Tropsch synthesis plant (naphtha), hydrogen-based | 45 | REF | 2017 | Years | --- | --- | Process facility not yet commercially available in 2017. The expected market entry year is 2030 (cf. Market_entry_years sheet).
Fischer-Tropsch synthesis plant (naphtha), hydrogen-based | 45 | LB | 2017 | Years | --- | --- | Process facility not yet commercially available in 2017. The expected market entry year is 2030 (cf. Market_entry_years sheet).
Fischer-Tropsch synthesis plant (naphtha), hydrogen-based | 45 | UB | 2017 | Years | --- | --- | Process facility not yet commercially available in 2017. The expected market entry year is 2030 (cf. Market_entry_years sheet).
Fischer-Tropsch synthesis plant (naphtha), plastic waste-based | 46 | REF | 2017 | Years | --- | --- | Process facility not yet commercially available in 2017. The expected market entry year is 2030 (cf. Market_entry_years sheet).
Fischer-Tropsch synthesis plant (naphtha), plastic waste-based | 46 | LB | 2017 | Years | --- | --- | Process facility not yet commercially available in 2017. The expected market entry year is 2030 (cf. Market_entry_years sheet).
Fischer-Tropsch synthesis plant (naphtha), plastic waste-based | 46 | UB | 2017 | Years | --- | --- | Process facility not yet commercially available in 2017. The expected market entry year is 2030 (cf. Market_entry_years sheet).
Float glass furnace, conventional | 47 | REF | 2017 | Years | 30 | Ireson et al. (2019)
Float glass furnace, conventional | 47 | LB | 2017 | Years | 30 | Lerede et al. (2021)
Float glass furnace, conventional | 47 | UB | 2017 | Years | 20 | Element Energy (2021)
Float glass furnace, directly electrified | 48 | REF | 2017 | Years | --- | --- | Process facility not yet commercially available in 2017. The expected market entry year is 2024 (cf. Market_entry_years sheet).
Float glass furnace, directly electrified | 48 | LB | 2017 | Years | --- | --- | Process facility not yet commercially available in 2017. The expected market entry year is 2024 (cf. Market_entry_years sheet).
Float glass furnace, directly electrified | 48 | UB | 2017 | Years | --- | --- | Process facility not yet commercially available in 2017. The expected market entry year is 2024 (cf. Market_entry_years sheet).
Float glass furnace, hydrogen-based | 49 | REF | 2017 | Years | --- | --- | Process facility not yet commercially available in 2017. The expected market entry year is 2029 (cf. Market_entry_years sheet).
Float glass furnace, hydrogen-based | 49 | LB | 2017 | Years | --- | --- | Process facility not yet commercially available in 2017. The expected market entry year is 2029 (cf. Market_entry_years sheet).
Float glass furnace, hydrogen-based | 49 | UB | 2017 | Years | --- | --- | Process facility not yet commercially available in 2017. The expected market entry year is 2029 (cf. Market_entry_years sheet).
Graphic paper mill | 50 | REF | 2017 | Years | 20 | Lerede et al. (2021)
Graphic paper mill | 50 | LB | 2017 | Years | 20 | Lerede et al. (2021)
Graphic paper mill | 50 | UB | 2017 | Years | 20 | Lerede et al. (2021)
Haber-Bosch synthesis plant | 51 | REF | 2017 | Years | 20 | Ausfelder et al. (2022)
Haber-Bosch synthesis plant | 51 | LB | 2017 | Years | 20 | Ausfelder et al. (2022)
Haber-Bosch synthesis plant | 51 | UB | 2017 | Years | 20 | Ausfelder et al. (2022)
Haber-Bosch synthesis plant | 51 | REF | 2017 | Years | 20 | Ausfelder et al. (2022)
Haber-Bosch synthesis plant | 51 | LB | 2017 | Years | 20 | Ausfelder et al. (2022)
Haber-Bosch synthesis plant | 51 | UB | 2017 | Years | 20 | Ausfelder et al. (2022)
Hall-Héroult process plant, conventional | 52 | REF | 2017 | Years | 20 | Lerede et al. (2021)
Hall-Héroult process plant, conventional | 52 | LB | 2017 | Years | 20 | Lerede et al. (2021)
Hall-Héroult process plant, conventional | 52 | UB | 2017 | Years | 20 | Lerede et al. (2021)
Hall-Héroult process plant, low-carbon | 53 | REF | 2017 | Years | --- | --- | Process facility not yet commercially available in 2017. The expected market entry year is 2030 (cf. Market_entry_years sheet).
Hall-Héroult process plant, low-carbon | 53 | LB | 2017 | Years | --- | --- | Process facility not yet commercially available in 2017. The expected market entry year is 2030 (cf. Market_entry_years sheet).
Hall-Héroult process plant, low-carbon | 53 | UB | 2017 | Years | --- | --- | Process facility not yet commercially available in 2017. The expected market entry year is 2030 (cf. Market_entry_years sheet).
H-DR shaft, electricity as additional heat source | 54 | REF | 2017 | Years | --- | --- | Process facility not yet commercially available in 2017. The expected market entry year is 2020 (cf. Market_entry_years sheet).
H-DR shaft, electricity as additional heat source | 54 | LB | 2017 | Years | --- | --- | Process facility not yet commercially available in 2017. The expected market entry year is 2020 (cf. Market_entry_years sheet).
H-DR shaft, electricity as additional heat source | 54 | UB | 2017 | Years | --- | --- | Process facility not yet commercially available in 2017. The expected market entry year is 2020 (cf. Market_entry_years sheet).
H-DR shaft, hydrogen as only heat source | 55 | REF | 2017 | Years | --- | --- | Process facility not yet commercially available in 2017. The expected market entry year is 2030 (cf. Market_entry_years sheet).
H-DR shaft, hydrogen as only heat source | 55 | LB | 2017 | Years | --- | --- | Process facility not yet commercially available in 2017. The expected market entry year is 2030 (cf. Market_entry_years sheet).
H-DR shaft, hydrogen as only heat source | 55 | UB | 2017 | Years | --- | --- | Process facility not yet commercially available in 2017. The expected market entry year is 2030 (cf. Market_entry_years sheet).
Lime kiln (for conventional primary steel) | 56 | REF | 2017 | Years | 25 | Lerede et al. (2021)
Lime kiln (for conventional primary steel) | 56 | LB | 2017 | Years | 25 | Lerede et al. (2021)
Lime kiln (for conventional primary steel) | 56 | UB | 2017 | Years | 25 | Lerede et al. (2021)
Lime kiln, conventional (for production systems other than primary steelmaking) | 57 | REF | 2017 | Years | 25 | Lerede et al. (2021)
Lime kiln, conventional (for production systems other than primary steelmaking) | 57 | LB | 2017 | Years | 25 | Lerede et al. (2021)
Lime kiln, conventional (for production systems other than primary steelmaking) | 57 | UB | 2017 | Years | 25 | Lerede et al. (2021)
Lime kiln, directly electrified | 58 | REF | 2017 | Years | --- | --- | Process facility not yet commercially available in 2017. The expected market entry year is 2031 (cf. Market_entry_years sheet).
Lime kiln, directly electrified | 58 | LB | 2017 | Years | --- | --- | Process facility not yet commercially available in 2017. The expected market entry year is 2031 (cf. Market_entry_years sheet).
Lime kiln, directly electrified | 58 | UB | 2017 | Years | --- | --- | Process facility not yet commercially available in 2017. The expected market entry year is 2031 (cf. Market_entry_years sheet).
Lime kiln, hydrogen-based | 59 | REF | 2017 | Years | --- | --- | Process facility not yet commercially available in 2017. The expected market entry year is 2029 (cf. Market_entry_years sheet).
Lime kiln, hydrogen-based | 59 | LB | 2017 | Years | --- | --- | Process facility not yet commercially available in 2017. The expected market entry year is 2029 (cf. Market_entry_years sheet).
Lime kiln, hydrogen-based | 59 | UB | 2017 | Years | --- | --- | Process facility not yet commercially available in 2017. The expected market entry year is 2029 (cf. Market_entry_years sheet).
Mechanical pulping facility | 60 | REF | 2017 | Years | 30 | Lerede et al. (2021)
Mechanical pulping facility | 60 | LB | 2017 | Years | 30 | Lerede et al. (2021)
Mechanical pulping facility | 60 | UB | 2017 | Years | 30 | Lerede et al. (2021)
Methanation plant | 61 | REF | 2017 | Years | 30 | Kreidelmeyer et al. (2020)
Methanation plant | 61 | LB | 2017 | Years | 30 | Fasihi et al. (2017)
Methanation plant | 61 | UB | 2017 | Years | 16 | Deutsche Energie-Agentur GmbH (dena) (2018), Deutsche Energie-Agentur GmbH (dena) (2021)
Methanol synthesis plant, conventional | 62 | REF | 2017 | Years | 25 | Monnerie et al. (2020)
Methanol synthesis plant, conventional | 62 | LB | 2017 | Years | 30 | Kreidelmeyer et al. (2020)
Methanol synthesis plant, conventional | 62 | UB | 2017 | Years | 20 | Burchardt et al. (2021)
Methanol synthesis plant, low-carbon | 63 | REF | 2017 | Years | 25 | Monnerie et al. (2020)
Methanol synthesis plant, low-carbon | 63 | LB | 2017 | Years | 30 | Kreidelmeyer et al. (2020)
Methanol synthesis plant, low-carbon | 63 | UB | 2017 | Years | 20 | Burchardt et al. (2021)
Methanol-to-olefins synthesis plant | 64 | REF | 2017 | Years | --- | --- | Process facility not yet commercially available in 2017. The expected market entry year is 2025 (cf. Market_entry_years sheet).
Methanol-to-olefins synthesis plant | 64 | LB | 2017 | Years | --- | --- | Process facility not yet commercially available in 2017. The expected market entry year is 2025 (cf. Market_entry_years sheet).
Methanol-to-olefins synthesis plant | 64 | UB | 2017 | Years | --- | --- | Process facility not yet commercially available in 2017. The expected market entry year is 2025 (cf. Market_entry_years sheet).
Newspaper mill | 65 | REF | 2017 | Years | 20 | Lerede et al. (2021)
Newspaper mill | 65 | LB | 2017 | Years | 20 | Lerede et al. (2021)
Newspaper mill | 65 | UB | 2017 | Years | 20 | Lerede et al. (2021)
Pyrolysis plant, plastic waste-based | 66 | REF | 2017 | Years | --- | --- | Process facility not yet commercially available in 2017. The expected market entry year is 2030 (cf. Market_entry_years sheet).
Pyrolysis plant, plastic waste-based | 66 | LB | 2017 | Years | --- | --- | Process facility not yet commercially available in 2017. The expected market entry year is 2030 (cf. Market_entry_years sheet).
Pyrolysis plant, plastic waste-based | 66 | UB | 2017 | Years | --- | --- | Process facility not yet commercially available in 2017. The expected market entry year is 2030 (cf. Market_entry_years sheet).
Recycled fiber facility | 67 | REF | 2017 | Years | 30 | Lerede et al. (2021)
Recycled fiber facility | 67 | LB | 2017 | Years | 30 | Lerede et al. (2021)
Recycled fiber facility | 67 | UB | 2017 | Years | 30 | Lerede et al. (2021)
Refractory production plant, conventional | 68 | REF | 2017 | Years | 25 | Besier (2020), Lerede et al. (2021) | Both available values averaged.
Refractory production plant, conventional | 68 | LB | 2017 | Years | 30 | Besier (2020), Fleiter et al. (2023)
Refractory production plant, conventional | 68 | UB | 2017 | Years | 20 | Lerede et al. (2021)
Refractory production plant, directly electrified | 69 | REF | 2017 | Years | --- | --- | Process facility not yet commercially available in 2017. The expected market entry year is 2030 (cf. Market_entry_years sheet).
Refractory production plant, directly electrified | 69 | LB | 2017 | Years | --- | --- | Process facility not yet commercially available in 2017. The expected market entry year is 2030 (cf. Market_entry_years sheet).
Refractory production plant, directly electrified | 69 | UB | 2017 | Years | --- | --- | Process facility not yet commercially available in 2017. The expected market entry year is 2030 (cf. Market_entry_years sheet).
Refractory production plant, hydrogen-based | 70 | REF | 2017 | Years | --- | --- | Process facility not yet commercially available in 2017. The expected market entry year is 2030 (cf. Market_entry_years sheet).
Refractory production plant, hydrogen-based | 70 | LB | 2017 | Years | --- | --- | Process facility not yet commercially available in 2017. The expected market entry year is 2030 (cf. Market_entry_years sheet).
Refractory production plant, hydrogen-based | 70 | UB | 2017 | Years | --- | --- | Process facility not yet commercially available in 2017. The expected market entry year is 2030 (cf. Market_entry_years sheet).
Rolling mill, conventional | 71 | REF | 2017 | Years | 25 | IEA Environmental Projects Ltd. (2013)
Rolling mill, conventional | 71 | LB | 2017 | Years | 25 | IEA Environmental Projects Ltd. (2013)
Rolling mill, conventional | 71 | UB | 2017 | Years | 25 | IEA Environmental Projects Ltd. (2013)
Rolling mill, conventional | 71 | REF | 2017 | Years | 25 | IEA Environmental Projects Ltd. (2013)
Rolling mill, conventional | 71 | LB | 2017 | Years | 25 | IEA Environmental Projects Ltd. (2013)
Rolling mill, conventional | 71 | UB | 2017 | Years | 25 | IEA Environmental Projects Ltd. (2013)
Rolling mill, directly electrified | 72 | REF | 2017 | Years | --- | --- | Process facility not yet commercially available in 2017. The expected market entry year is 2025 (cf. Market_entry_years sheet).
Rolling mill, directly electrified | 72 | LB | 2017 | Years | --- | --- | Process facility not yet commercially available in 2017. The expected market entry year is 2025 (cf. Market_entry_years sheet).
Rolling mill, directly electrified | 72 | UB | 2017 | Years | --- | --- | Process facility not yet commercially available in 2017. The expected market entry year is 2025 (cf. Market_entry_years sheet).
Rolling mill, hydrogen-based | 73 | REF | 2017 | Years | --- | --- | Process facility not yet commercially available in 2017. The expected market entry year is 2025 (cf. Market_entry_years sheet).
Rolling mill, hydrogen-based | 73 | LB | 2017 | Years | --- | --- | Process facility not yet commercially available in 2017. The expected market entry year is 2025 (cf. Market_entry_years sheet).
Rolling mill, hydrogen-based | 73 | UB | 2017 | Years | --- | --- | Process facility not yet commercially available in 2017. The expected market entry year is 2025 (cf. Market_entry_years sheet).
Sinter plant | 74 | REF | 2017 | Years | 25 | International Energy Agency (2020)
Sinter plant | 74 | LB | 2017 | Years | 25 | IEA Environmental Projects Ltd. (2013)
Sinter plant | 74 | UB | 2017 | Years | 20 | van Dam et al. (2021)
Sinter plant | 74 | REF | 2017 | Years | 25 | International Energy Agency (2020)
Sinter plant | 74 | LB | 2017 | Years | 25 | IEA Environmental Projects Ltd. (2013)
Sinter plant | 74 | UB | 2017 | Years | 20 | van Dam et al. (2021)
Solvay process plant, conventional | 75 | REF | 2017 | Years | 20 | Rumayo et al. (2020), Umweltbundesamt (2020g)
Solvay process plant, conventional | 75 | LB | 2017 | Years | 20 | Rumayo et al. (2020), Umweltbundesamt (2020g)
Solvay process plant, conventional | 75 | UB | 2017 | Years | 20 | Rumayo et al. (2020), Umweltbundesamt (2020g)
Solvay process plant, low-carbon | 76 | REF | 2017 | Years | --- | --- | Process facility not yet commercially available in 2017. The expected market entry year is 2031 (cf. Market_entry_years sheet).
Solvay process plant, low-carbon | 76 | LB | 2017 | Years | --- | --- | Process facility not yet commercially available in 2017. The expected market entry year is 2031 (cf. Market_entry_years sheet).
Solvay process plant, low-carbon | 76 | UB | 2017 | Years | --- | --- | Process facility not yet commercially available in 2017. The expected market entry year is 2031 (cf. Market_entry_years sheet).
Steam boiler, conventional | 77 | REF | 2017 | Years | 32.5 | van Dam et al. (2021)
Steam boiler, conventional | 77 | LB | 2017 | Years | 40 | van Dam et al. (2021)
Steam boiler, conventional | 77 | UB | 2017 | Years | 25 | van Dam et al. (2021)
Steam boiler, hydrogen-based | 78 | REF | 2017 | Years | --- | --- | Process facility not yet commercially available in 2017. The expected market entry year is 2020 (cf. Market_entry_years sheet).
Steam boiler, hydrogen-based | 78 | LB | 2017 | Years | --- | --- | Process facility not yet commercially available in 2017. The expected market entry year is 2020 (cf. Market_entry_years sheet).
Steam boiler, hydrogen-based | 78 | UB | 2017 | Years | --- | --- | Process facility not yet commercially available in 2017. The expected market entry year is 2020 (cf. Market_entry_years sheet).
Steam boiler, hydrogen-based | 78 | REF | 2017 | Years | --- | --- | Process facility not yet commercially available in 2017. The expected market entry year is 2020 (cf. Market_entry_years sheet).
Steam boiler, hydrogen-based | 78 | LB | 2017 | Years | --- | --- | Process facility not yet commercially available in 2017. The expected market entry year is 2020 (cf. Market_entry_years sheet).
Steam boiler, hydrogen-based | 78 | UB | 2017 | Years | --- | --- | Process facility not yet commercially available in 2017. The expected market entry year is 2020 (cf. Market_entry_years sheet).
Steam cracker, conventional | 79 | REF | 2017 | Years | 25 | International Energy Agency (2018)
Steam cracker, conventional | 79 | LB | 2017 | Years | 25 | Spallina et al. (2017)
Steam cracker, conventional | 79 | UB | 2017 | Years | 25 | van Dam et al. (2021)
Steam cracker, directly electrified | 80 | REF | 2017 | Years | --- | --- | Process facility not yet commercially available in 2017. The expected market entry year is 2030 (cf. Market_entry_years sheet).
Steam cracker, directly electrified | 80 | LB | 2017 | Years | --- | --- | Process facility not yet commercially available in 2017. The expected market entry year is 2030 (cf. Market_entry_years sheet).
Steam cracker, directly electrified | 80 | UB | 2017 | Years | --- | --- | Process facility not yet commercially available in 2017. The expected market entry year is 2030 (cf. Market_entry_years sheet).
Steam cracker, hydrogen-based | 81 | REF | 2017 | Years | --- | --- | Process facility not yet commercially available in 2017. The expected market entry year is 2025 (cf. Market_entry_years sheet).
Steam cracker, hydrogen-based | 81 | LB | 2017 | Years | --- | --- | Process facility not yet commercially available in 2017. The expected market entry year is 2025 (cf. Market_entry_years sheet).
Steam cracker, hydrogen-based | 81 | UB | 2017 | Years | --- | --- | Process facility not yet commercially available in 2017. The expected market entry year is 2025 (cf. Market_entry_years sheet).
Steam reformer | 82 | REF | 2017 | Years | 30 | Kreidelmeyer et al. (2020)
Steam reformer | 82 | LB | 2017 | Years | 30 | Kreidelmeyer et al. (2020)
Steam reformer | 82 | UB | 2017 | Years | 30 | International Energy Agency (2015)
Tissue paper mill | 83 | REF | 2017 | Years | 20 | Lerede et al. (2021)
Tissue paper mill | 83 | LB | 2017 | Years | 20 | Lerede et al. (2021)
Tissue paper mill | 83 | UB | 2017 | Years | 20 | Lerede et al. (2021)
Urea synthesis reactor | 84 | REF | 2017 | Years | 25 | Zecca & Manzolini (2021)
Urea synthesis reactor | 84 | LB | 2017 | Years | 25 | Zhang et al. (2021)
Urea synthesis reactor | 84 | UB | 2017 | Years | 25 | Zhang et al. (2021)
Air separation unit | 1 | REF | 2018 | Years | 25 | van Dam et al. (2021)
Air separation unit | 1 | LB | 2018 | Years | 25 | IEA Environmental Projects Ltd. (2013)
Air separation unit | 1 | UB | 2018 | Years | 20 | Daniëls (2002)
Aluminum recycling plant, conventional | 2 | REF | 2018 | Years | 20 | Lerede et al. (2021)
Aluminum recycling plant, conventional | 2 | LB | 2018 | Years | 20 | Lerede et al. (2021)
Aluminum recycling plant, conventional | 2 | UB | 2018 | Years | 20 | Lerede et al. (2021)
Aluminum recycling plant, directly electrified | 3 | REF | 2018 | Years | --- | --- | Process facility not yet commercially available in 2018. The expected market entry year is 2020 (cf. Market_entry_years sheet).
Aluminum recycling plant, directly electrified | 3 | LB | 2018 | Years | --- | --- | Process facility not yet commercially available in 2018. The expected market entry year is 2020 (cf. Market_entry_years sheet).
Aluminum recycling plant, directly electrified | 3 | UB | 2018 | Years | --- | --- | Process facility not yet commercially available in 2018. The expected market entry year is 2020 (cf. Market_entry_years sheet).
Aluminum recycling plant, hydrogen-based | 4 | REF | 2018 | Years | --- | --- | Process facility not yet commercially available in 2018. The expected market entry year is 2030 (cf. Market_entry_years sheet).
Aluminum recycling plant, hydrogen-based | 4 | LB | 2018 | Years | --- | --- | Process facility not yet commercially available in 2018. The expected market entry year is 2030 (cf. Market_entry_years sheet).
Aluminum recycling plant, hydrogen-based | 4 | UB | 2018 | Years | --- | --- | Process facility not yet commercially available in 2018. The expected market entry year is 2030 (cf. Market_entry_years sheet).
Basic oxygen furnace | 5 | REF | 2018 | Years | 25 | IEA Environmental Projects Ltd. (2013)
Basic oxygen furnace | 5 | LB | 2018 | Years | 25 | International Energy Agency (2020)
Basic oxygen furnace | 5 | UB | 2018 | Years | 20 | van Dam et al. (2021)
Basic oxygen furnace | 5 | REF | 2018 | Years | 25 | IEA Environmental Projects Ltd. (2013)
Basic oxygen furnace | 5 | LB | 2018 | Years | 25 | International Energy Agency (2020)
Basic oxygen furnace | 5 | UB | 2018 | Years | 20 | van Dam et al. (2021)
Bayer process plant, conventional | 6 | REF | 2018 | Years | 40 | Lerede et al. (2021)
Bayer process plant, conventional | 6 | LB | 2018 | Years | 40 | Lerede et al. (2021)
Bayer process plant, conventional | 6 | UB | 2018 | Years | 40 | Lerede et al. (2021)
Bayer process plant, directly electrified | 7 | REF | 2018 | Years | --- | --- | Process facility not yet commercially available in 2018. The expected market entry year is 2035 (cf. Market_entry_years sheet).
Bayer process plant, directly electrified | 7 | LB | 2018 | Years | --- | --- | Process facility not yet commercially available in 2018. The expected market entry year is 2035 (cf. Market_entry_years sheet).
Bayer process plant, directly electrified | 7 | UB | 2018 | Years | --- | --- | Process facility not yet commercially available in 2018. The expected market entry year is 2035 (cf. Market_entry_years sheet).
Bayer process plant, hydrogen-based | 8 | REF | 2018 | Years | --- | --- | Process facility not yet commercially available in 2018. The expected market entry year is 2035 (cf. Market_entry_years sheet).
Bayer process plant, hydrogen-based | 8 | LB | 2018 | Years | --- | --- | Process facility not yet commercially available in 2018. The expected market entry year is 2035 (cf. Market_entry_years sheet).
Bayer process plant, hydrogen-based | 8 | UB | 2018 | Years | --- | --- | Process facility not yet commercially available in 2018. The expected market entry year is 2035 (cf. Market_entry_years sheet).
Blast furnace | 9 | REF | 2018 | Years | 25 | International Energy Agency (2020)
Blast furnace | 9 | LB | 2018 | Years | 25 | IEA Environmental Projects Ltd. (2013)
Blast furnace | 9 | UB | 2018 | Years | 20 | van Dam et al. (2021)
Blast furnace | 9 | REF | 2018 | Years | 25 | International Energy Agency (2020)
Blast furnace | 9 | LB | 2018 | Years | 25 | IEA Environmental Projects Ltd. (2013)
Blast furnace | 9 | UB | 2018 | Years | 20 | van Dam et al. (2021)
Brick production plant, conventional | 10 | REF | 2018 | Years | 25 | Besier (2020), Fleiter et al. (2023), Lerede et al. (2021) | Both available values averaged.
Brick production plant, conventional | 10 | LB | 2018 | Years | 30 | Besier (2020)
Brick production plant, conventional | 10 | UB | 2018 | Years | 20 | Lerede et al. (2021)
Brick production plant, directly electrified | 11 | REF | 2018 | Years | --- | --- | Process facility not yet commercially available in 2018. The expected market entry year is 2030 (cf. Market_entry_years sheet).
Brick production plant, directly electrified | 11 | LB | 2018 | Years | --- | --- | Process facility not yet commercially available in 2018. The expected market entry year is 2030 (cf. Market_entry_years sheet).
Brick production plant, directly electrified | 11 | UB | 2018 | Years | --- | --- | Process facility not yet commercially available in 2018. The expected market entry year is 2030 (cf. Market_entry_years sheet).
Brick production plant, hydrogen-based | 12 | REF | 2018 | Years | --- | --- | Process facility not yet commercially available in 2018. The expected market entry year is 2030 (cf. Market_entry_years sheet).
Brick production plant, hydrogen-based | 12 | LB | 2018 | Years | --- | --- | Process facility not yet commercially available in 2018. The expected market entry year is 2030 (cf. Market_entry_years sheet).
Brick production plant, hydrogen-based | 12 | UB | 2018 | Years | --- | --- | Process facility not yet commercially available in 2018. The expected market entry year is 2030 (cf. Market_entry_years sheet).
Carbon capture and storage equipment | 13 | REF | 2018 | Years | --- | --- | Process facility not yet commercially available in 2018. The expected market entry year is 2030 (cf. Market_entry_years sheet).
Carbon capture and storage equipment | 13 | LB | 2018 | Years | --- | --- | Process facility not yet commercially available in 2018. The expected market entry year is 2030 (cf. Market_entry_years sheet).
Carbon capture and storage equipment | 13 | UB | 2018 | Years | --- | --- | Process facility not yet commercially available in 2018. The expected market entry year is 2030 (cf. Market_entry_years sheet).
Carbon capture and utilization system | 14 | REF | 2018 | Years | --- | --- | Process facility not yet commercially available in 2018. The expected market entry year is 2030 (cf. Market_entry_years sheet).
Carbon capture and utilization system | 14 | LB | 2018 | Years | --- | --- | Process facility not yet commercially available in 2018. The expected market entry year is 2030 (cf. Market_entry_years sheet).
Carbon capture and utilization system | 14 | UB | 2018 | Years | --- | --- | Process facility not yet commercially available in 2018. The expected market entry year is 2030 (cf. Market_entry_years sheet).
Chlorine plant using membrane cells | 15 | REF | 2018 | Years | 30 | Brunke (2017), Lerede et al. (2021)
Chlorine plant using membrane cells | 15 | LB | 2018 | Years | 30 | Brunke (2017), Lerede et al. (2021)
Chlorine plant using membrane cells | 15 | UB | 2018 | Years | 30 | Brunke (2017), Lerede et al. (2021)
Chlorine plant using oxygen-depolarized cathodes | 16 | REF | 2018 | Years | --- | --- | Process facility not yet commercially available in 2018. The expected market entry year is 2024 (cf. Market_entry_years sheet).
Chlorine plant using oxygen-depolarized cathodes | 16 | LB | 2018 | Years | --- | --- | Process facility not yet commercially available in 2018. The expected market entry year is 2024 (cf. Market_entry_years sheet).
Chlorine plant using oxygen-depolarized cathodes | 16 | UB | 2018 | Years | --- | --- | Process facility not yet commercially available in 2018. The expected market entry year is 2024 (cf. Market_entry_years sheet).
CHP plant conventional, electricity-led (employed in the primary steel production route) | 17 | REF | 2018 | Years | 25 | IEA Environmental Projects Ltd. (2013)
CHP plant conventional, electricity-led (employed in the primary steel production route) | 17 | LB | 2018 | Years | 25 | IEA Environmental Projects Ltd. (2013)
CHP plant conventional, electricity-led (employed in the primary steel production route) | 17 | UB | 2018 | Years | 25 | IEA Environmental Projects Ltd. (2013)
CHP plant conventional, heat-led (employed in paper and soda ash production) | 18 | REF | 2018 | Years | 20 | Hart et al. (2015)
CHP plant conventional, heat-led (employed in paper and soda ash production) | 18 | LB | 2018 | Years | 20 | Hart et al. (2015)
CHP plant conventional, heat-led (employed in paper and soda ash production) | 18 | UB | 2018 | Years | 20 | Hart et al. (2015)
CHP plant low-carbon, electricity-led (employed in the methanol-to-olefins route and chlorine production) | 19 | REF | 2018 | Years | --- | --- | Process facility not yet commercially available in 2018. The expected market entry year is 2025 (cf. Market_entry_years sheet).
CHP plant low-carbon, electricity-led (employed in the methanol-to-olefins route and chlorine production) | 19 | LB | 2018 | Years | --- | --- | Process facility not yet commercially available in 2018. The expected market entry year is 2025 (cf. Market_entry_years sheet).
CHP plant low-carbon, electricity-led (employed in the methanol-to-olefins route and chlorine production) | 19 | UB | 2018 | Years | --- | --- | Process facility not yet commercially available in 2018. The expected market entry year is 2025 (cf. Market_entry_years sheet).
CHP plant low-carbon, heat-led (employed in paper and soda ash production) | 20 | REF | 2018 | Years | --- | --- | Process facility not yet commercially available in 2018. The expected market entry year is 2025 (cf. Market_entry_years sheet).
CHP plant low-carbon, heat-led (employed in paper and soda ash production) | 20 | LB | 2018 | Years | --- | --- | Process facility not yet commercially available in 2018. The expected market entry year is 2025 (cf. Market_entry_years sheet).
CHP plant low-carbon, heat-led (employed in paper and soda ash production) | 20 | UB | 2018 | Years | --- | --- | Process facility not yet commercially available in 2018. The expected market entry year is 2025 (cf. Market_entry_years sheet).
CHP plant low-carbon, heat-led (employed in paper and soda ash production) | 20 | REF | 2018 | Years | --- | --- | Process facility not yet commercially available in 2018. The expected market entry year is 2025 (cf. Market_entry_years sheet).
CHP plant low-carbon, heat-led (employed in paper and soda ash production) | 20 | LB | 2018 | Years | --- | --- | Process facility not yet commercially available in 2018. The expected market entry year is 2025 (cf. Market_entry_years sheet).
CHP plant low-carbon, heat-led (employed in paper and soda ash production) | 20 | UB | 2018 | Years | --- | --- | Process facility not yet commercially available in 2018. The expected market entry year is 2025 (cf. Market_entry_years sheet).
Clinker burning facility, conventional | 21 | REF | 2018 | Years | 30 | Strunge et al. (2022)
Clinker burning facility, conventional | 21 | LB | 2018 | Years | 30 | Lerede et al. (2021)
Clinker burning facility, conventional | 21 | UB | 2018 | Years | 25 | Anantharaman et al. (2016)
Clinker burning facility, directly electrified | 22 | REF | 2018 | Years | --- | --- | Process facility not yet commercially available in 2018. The expected market entry year is 2030 (cf. Market_entry_years sheet).
Clinker burning facility, directly electrified | 22 | LB | 2018 | Years | --- | --- | Process facility not yet commercially available in 2018. The expected market entry year is 2030 (cf. Market_entry_years sheet).
Clinker burning facility, directly electrified | 22 | UB | 2018 | Years | --- | --- | Process facility not yet commercially available in 2018. The expected market entry year is 2030 (cf. Market_entry_years sheet).
Clinker burning facility, hydrogen-based | 23 | REF | 2018 | Years | --- | --- | Process facility not yet commercially available in 2018. The expected market entry year is 2030 (cf. Market_entry_years sheet).
Clinker burning facility, hydrogen-based | 23 | LB | 2018 | Years | --- | --- | Process facility not yet commercially available in 2018. The expected market entry year is 2030 (cf. Market_entry_years sheet).
Clinker burning facility, hydrogen-based | 23 | UB | 2018 | Years | --- | --- | Process facility not yet commercially available in 2018. The expected market entry year is 2030 (cf. Market_entry_years sheet).
Cokery (copper) | 24 | REF | 2018 | Years | 25 | IEA Environmental Projects Ltd. (2013)
Cokery (copper) | 24 | LB | 2018 | Years | 25 | International Energy Agency (2020)
Cokery (copper) | 24 | UB | 2018 | Years | 20 | van Dam et al. (2021)
Cokery (steel) | 25 | REF | 2018 | Years | 25 | IEA Environmental Projects Ltd. (2013)
Cokery (steel) | 25 | LB | 2018 | Years | 25 | International Energy Agency (2020)
Cokery (steel) | 25 | UB | 2018 | Years | 20 | van Dam et al. (2021)
Cokery (steel) | 25 | REF | 2018 | Years | 25 | IEA Environmental Projects Ltd. (2013)
Cokery (steel) | 25 | LB | 2018 | Years | 25 | International Energy Agency (2020)
Cokery (steel) | 25 | UB | 2018 | Years | 20 | van Dam et al. (2021)
Container glass furnace, conventional | 26 | REF | 2018 | Years | 30 | Ireson et al. (2019)
Container glass furnace, conventional | 26 | LB | 2018 | Years | 30 | Lerede et al. (2021)
Container glass furnace, conventional | 26 | UB | 2018 | Years | 20 | Element Energy (2021)
Container glass furnace, directly electrified | 27 | REF | 2018 | Years | --- | --- | Process facility not yet commercially available in 2018. The expected market entry year is 2020 (cf. Market_entry_years sheet).
Container glass furnace, directly electrified | 27 | LB | 2018 | Years | --- | --- | Process facility not yet commercially available in 2018. The expected market entry year is 2020 (cf. Market_entry_years sheet).
Container glass furnace, directly electrified | 27 | UB | 2018 | Years | --- | --- | Process facility not yet commercially available in 2018. The expected market entry year is 2020 (cf. Market_entry_years sheet).
Container glass furnace, hydrogen-based | 28 | REF | 2018 | Years | --- | --- | Process facility not yet commercially available in 2018. The expected market entry year is 2030 (cf. Market_entry_years sheet).
Container glass furnace, hydrogen-based | 28 | LB | 2018 | Years | --- | --- | Process facility not yet commercially available in 2018. The expected market entry year is 2030 (cf. Market_entry_years sheet).
Container glass furnace, hydrogen-based | 28 | UB | 2018 | Years | --- | --- | Process facility not yet commercially available in 2018. The expected market entry year is 2030 (cf. Market_entry_years sheet).
Continuous caster, conventional | 29 | REF | 2018 | Years | 25 | International Energy Agency (2020)
Continuous caster, conventional | 29 | LB | 2018 | Years | 25 | IEA Environmental Projects Ltd. (2013)
Continuous caster, conventional | 29 | UB | 2018 | Years | 20 | Facchini et al. (2021)
Continuous caster, directly electrified | 30 | REF | 2018 | Years | --- | --- | Process facility not yet commercially available in 2018. The expected market entry year is 2030 (cf. Market_entry_years sheet).
Continuous caster, directly electrified | 30 | LB | 2018 | Years | --- | --- | Process facility not yet commercially available in 2018. The expected market entry year is 2030 (cf. Market_entry_years sheet).
Continuous caster, directly electrified | 30 | UB | 2018 | Years | --- | --- | Process facility not yet commercially available in 2018. The expected market entry year is 2030 (cf. Market_entry_years sheet).
Continuous caster, hydrogen-based | 31 | REF | 2018 | Years | --- | --- | Process facility not yet commercially available in 2018. The expected market entry year is 2030 (cf. Market_entry_years sheet).
Continuous caster, hydrogen-based | 31 | LB | 2018 | Years | --- | --- | Process facility not yet commercially available in 2018. The expected market entry year is 2030 (cf. Market_entry_years sheet).
Continuous caster, hydrogen-based | 31 | UB | 2018 | Years | --- | --- | Process facility not yet commercially available in 2018. The expected market entry year is 2030 (cf. Market_entry_years sheet).
Copper plant, conventional | 32 | REF | 2018 | Years | 30 | Lerede et al. (2021)
Copper plant, conventional | 32 | LB | 2018 | Years | 30 | Lerede et al. (2021)
Copper plant, conventional | 32 | UB | 2018 | Years | 30 | Lerede et al. (2021)
Copper plant, electricity as additional heat source | 33 | REF | 2018 | Years | --- | --- | Process facility not yet commercially available in 2018. The expected market entry year is 2027 (cf. Market_entry_years sheet).
Copper plant, electricity as additional heat source | 33 | LB | 2018 | Years | --- | --- | Process facility not yet commercially available in 2018. The expected market entry year is 2027 (cf. Market_entry_years sheet).
Copper plant, electricity as additional heat source | 33 | UB | 2018 | Years | --- | --- | Process facility not yet commercially available in 2018. The expected market entry year is 2027 (cf. Market_entry_years sheet).
Copper plant, hydrogen as only heat source | 34 | REF | 2018 | Years | --- | --- | Process facility not yet commercially available in 2018. The expected market entry year is 2027 (cf. Market_entry_years sheet).
Copper plant, hydrogen as only heat source | 34 | LB | 2018 | Years | --- | --- | Process facility not yet commercially available in 2018. The expected market entry year is 2027 (cf. Market_entry_years sheet).
Copper plant, hydrogen as only heat source | 34 | UB | 2018 | Years | --- | --- | Process facility not yet commercially available in 2018. The expected market entry year is 2027 (cf. Market_entry_years sheet).
Corrugated board mill | 35 | REF | 2018 | Years | 20 | Lerede et al. (2021)
Corrugated board mill | 35 | LB | 2018 | Years | 20 | Lerede et al. (2021)
Corrugated board mill | 35 | UB | 2018 | Years | 20 | Lerede et al. (2021)
Deinking facility | 36 | REF | 2018 | Years | 30 | Lerede et al. (2021)
Deinking facility | 36 | LB | 2018 | Years | 30 | Lerede et al. (2021)
Deinking facility | 36 | UB | 2018 | Years | 30 | Lerede et al. (2021)
Direct air capture unit | 37 | REF | 2018 | Years | 25 | Prats-Salvado et al. (2024)
Direct air capture unit | 37 | LB | 2018 | Years | 30 | Kreidelmeyer et al. (2020)
Direct air capture unit | 37 | UB | 2018 | Years | 20 | Burchardt et al. (2021)
Electric arc furnace, conventional secondary route | 38 | REF | 2018 | Years | 20 | Facchini et al. (2021)
Electric arc furnace, conventional secondary route | 38 | LB | 2018 | Years | 25 | International Energy Agency (2020)
Electric arc furnace, conventional secondary route | 38 | UB | 2018 | Years | 20 | van Dam et al. (2021)
Electric arc furnace, for DRI processing | 39 | REF | 2018 | Years | --- | --- | Process facility not yet commercially available in 2018. The expected market entry year is 2025 (cf. Market_entry_years sheet).
Electric arc furnace, for DRI processing | 39 | LB | 2018 | Years | --- | --- | Process facility not yet commercially available in 2018. The expected market entry year is 2025 (cf. Market_entry_years sheet).
Electric arc furnace, for DRI processing | 39 | UB | 2018 | Years | --- | --- | Process facility not yet commercially available in 2018. The expected market entry year is 2025 (cf. Market_entry_years sheet).
Electric arc furnace, low-carbon secondary route | 40 | REF | 2018 | Years | 20 | Facchini et al. (2021)
Electric arc furnace, low-carbon secondary route | 40 | LB | 2018 | Years | 25 | International Energy Agency (2020)
Electric arc furnace, low-carbon secondary route | 40 | UB | 2018 | Years | 20 | van Dam et al. (2021)
Electric steam boiler | 41 | REF | 2018 | Years | --- | --- | Process facility not yet commercially available in 2018. The expected market entry year is 2020 (cf. Market_entry_years sheet).
Electric steam boiler | 41 | LB | 2018 | Years | --- | --- | Process facility not yet commercially available in 2018. The expected market entry year is 2020 (cf. Market_entry_years sheet).
Electric steam boiler | 41 | UB | 2018 | Years | --- | --- | Process facility not yet commercially available in 2018. The expected market entry year is 2020 (cf. Market_entry_years sheet).
Electrical compression heat pump | 42 | REF | 2018 | Years | --- | --- | Process facility not yet commercially available in 2018. The expected market entry year is 2025 (cf. Market_entry_years sheet).
Electrical compression heat pump | 42 | LB | 2018 | Years | --- | --- | Process facility not yet commercially available in 2018. The expected market entry year is 2025 (cf. Market_entry_years sheet).
Electrical compression heat pump | 42 | UB | 2018 | Years | --- | --- | Process facility not yet commercially available in 2018. The expected market entry year is 2025 (cf. Market_entry_years sheet).
Fischer-Tropsch synthesis plant (fuel oil) | 43 | REF | 2018 | Years | --- | --- | Process facility not yet commercially available in 2018. The expected market entry year is 2030 (cf. Market_entry_years sheet).
Fischer-Tropsch synthesis plant (fuel oil) | 43 | LB | 2018 | Years | --- | --- | Process facility not yet commercially available in 2018. The expected market entry year is 2030 (cf. Market_entry_years sheet).
Fischer-Tropsch synthesis plant (fuel oil) | 43 | UB | 2018 | Years | --- | --- | Process facility not yet commercially available in 2018. The expected market entry year is 2030 (cf. Market_entry_years sheet).
Fischer-Tropsch synthesis plant (naphtha), biomass-based | 44 | REF | 2018 | Years | --- | --- | Process facility not yet commercially available in 2018. The expected market entry year is 2025 (cf. Market_entry_years sheet).
Fischer-Tropsch synthesis plant (naphtha), biomass-based | 44 | LB | 2018 | Years | --- | --- | Process facility not yet commercially available in 2018. The expected market entry year is 2025 (cf. Market_entry_years sheet).
Fischer-Tropsch synthesis plant (naphtha), biomass-based | 44 | UB | 2018 | Years | --- | --- | Process facility not yet commercially available in 2018. The expected market entry year is 2025 (cf. Market_entry_years sheet).
Fischer-Tropsch synthesis plant (naphtha), hydrogen-based | 45 | REF | 2018 | Years | --- | --- | Process facility not yet commercially available in 2018. The expected market entry year is 2030 (cf. Market_entry_years sheet).
Fischer-Tropsch synthesis plant (naphtha), hydrogen-based | 45 | LB | 2018 | Years | --- | --- | Process facility not yet commercially available in 2018. The expected market entry year is 2030 (cf. Market_entry_years sheet).
Fischer-Tropsch synthesis plant (naphtha), hydrogen-based | 45 | UB | 2018 | Years | --- | --- | Process facility not yet commercially available in 2018. The expected market entry year is 2030 (cf. Market_entry_years sheet).
Fischer-Tropsch synthesis plant (naphtha), plastic waste-based | 46 | REF | 2018 | Years | --- | --- | Process facility not yet commercially available in 2018. The expected market entry year is 2030 (cf. Market_entry_years sheet).
Fischer-Tropsch synthesis plant (naphtha), plastic waste-based | 46 | LB | 2018 | Years | --- | --- | Process facility not yet commercially available in 2018. The expected market entry year is 2030 (cf. Market_entry_years sheet).
Fischer-Tropsch synthesis plant (naphtha), plastic waste-based | 46 | UB | 2018 | Years | --- | --- | Process facility not yet commercially available in 2018. The expected market entry year is 2030 (cf. Market_entry_years sheet).
Float glass furnace, conventional | 47 | REF | 2018 | Years | 30 | Ireson et al. (2019)
Float glass furnace, conventional | 47 | LB | 2018 | Years | 30 | Lerede et al. (2021)
Float glass furnace, conventional | 47 | UB | 2018 | Years | 20 | Element Energy (2021)
Float glass furnace, directly electrified | 48 | REF | 2018 | Years | --- | --- | Process facility not yet commercially available in 2018. The expected market entry year is 2024 (cf. Market_entry_years sheet).
Float glass furnace, directly electrified | 48 | LB | 2018 | Years | --- | --- | Process facility not yet commercially available in 2018. The expected market entry year is 2024 (cf. Market_entry_years sheet).
Float glass furnace, directly electrified | 48 | UB | 2018 | Years | --- | --- | Process facility not yet commercially available in 2018. The expected market entry year is 2024 (cf. Market_entry_years sheet).
Float glass furnace, hydrogen-based | 49 | REF | 2018 | Years | --- | --- | Process facility not yet commercially available in 2018. The expected market entry year is 2029 (cf. Market_entry_years sheet).
Float glass furnace, hydrogen-based | 49 | LB | 2018 | Years | --- | --- | Process facility not yet commercially available in 2018. The expected market entry year is 2029 (cf. Market_entry_years sheet).
Float glass furnace, hydrogen-based | 49 | UB | 2018 | Years | --- | --- | Process facility not yet commercially available in 2018. The expected market entry year is 2029 (cf. Market_entry_years sheet).
Graphic paper mill | 50 | REF | 2018 | Years | 20 | Lerede et al. (2021)
Graphic paper mill | 50 | LB | 2018 | Years | 20 | Lerede et al. (2021)
Graphic paper mill | 50 | UB | 2018 | Years | 20 | Lerede et al. (2021)
Haber-Bosch synthesis plant | 51 | REF | 2018 | Years | 20 | Ausfelder et al. (2022)
Haber-Bosch synthesis plant | 51 | LB | 2018 | Years | 20 | Ausfelder et al. (2022)
Haber-Bosch synthesis plant | 51 | UB | 2018 | Years | 20 | Ausfelder et al. (2022)
Haber-Bosch synthesis plant | 51 | REF | 2018 | Years | 20 | Ausfelder et al. (2022)
Haber-Bosch synthesis plant | 51 | LB | 2018 | Years | 20 | Ausfelder et al. (2022)
Haber-Bosch synthesis plant | 51 | UB | 2018 | Years | 20 | Ausfelder et al. (2022)
Hall-Héroult process plant, conventional | 52 | REF | 2018 | Years | 20 | Lerede et al. (2021)
Hall-Héroult process plant, conventional | 52 | LB | 2018 | Years | 20 | Lerede et al. (2021)
Hall-Héroult process plant, conventional | 52 | UB | 2018 | Years | 20 | Lerede et al. (2021)
Hall-Héroult process plant, low-carbon | 53 | REF | 2018 | Years | --- | --- | Process facility not yet commercially available in 2018. The expected market entry year is 2030 (cf. Market_entry_years sheet).
Hall-Héroult process plant, low-carbon | 53 | LB | 2018 | Years | --- | --- | Process facility not yet commercially available in 2018. The expected market entry year is 2030 (cf. Market_entry_years sheet).
Hall-Héroult process plant, low-carbon | 53 | UB | 2018 | Years | --- | --- | Process facility not yet commercially available in 2018. The expected market entry year is 2030 (cf. Market_entry_years sheet).
H-DR shaft, electricity as additional heat source | 54 | REF | 2018 | Years | --- | --- | Process facility not yet commercially available in 2018. The expected market entry year is 2020 (cf. Market_entry_years sheet).
H-DR shaft, electricity as additional heat source | 54 | LB | 2018 | Years | --- | --- | Process facility not yet commercially available in 2018. The expected market entry year is 2020 (cf. Market_entry_years sheet).
H-DR shaft, electricity as additional heat source | 54 | UB | 2018 | Years | --- | --- | Process facility not yet commercially available in 2018. The expected market entry year is 2020 (cf. Market_entry_years sheet).
H-DR shaft, hydrogen as only heat source | 55 | REF | 2018 | Years | --- | --- | Process facility not yet commercially available in 2018. The expected market entry year is 2030 (cf. Market_entry_years sheet).
H-DR shaft, hydrogen as only heat source | 55 | LB | 2018 | Years | --- | --- | Process facility not yet commercially available in 2018. The expected market entry year is 2030 (cf. Market_entry_years sheet).
H-DR shaft, hydrogen as only heat source | 55 | UB | 2018 | Years | --- | --- | Process facility not yet commercially available in 2018. The expected market entry year is 2030 (cf. Market_entry_years sheet).
Lime kiln (for conventional primary steel) | 56 | REF | 2018 | Years | 25 | Lerede et al. (2021)
Lime kiln (for conventional primary steel) | 56 | LB | 2018 | Years | 25 | Lerede et al. (2021)
Lime kiln (for conventional primary steel) | 56 | UB | 2018 | Years | 25 | Lerede et al. (2021)
Lime kiln, conventional (for production systems other than primary steelmaking) | 57 | REF | 2018 | Years | 25 | Lerede et al. (2021)
Lime kiln, conventional (for production systems other than primary steelmaking) | 57 | LB | 2018 | Years | 25 | Lerede et al. (2021)
Lime kiln, conventional (for production systems other than primary steelmaking) | 57 | UB | 2018 | Years | 25 | Lerede et al. (2021)
Lime kiln, directly electrified | 58 | REF | 2018 | Years | --- | --- | Process facility not yet commercially available in 2018. The expected market entry year is 2031 (cf. Market_entry_years sheet).
Lime kiln, directly electrified | 58 | LB | 2018 | Years | --- | --- | Process facility not yet commercially available in 2018. The expected market entry year is 2031 (cf. Market_entry_years sheet).
Lime kiln, directly electrified | 58 | UB | 2018 | Years | --- | --- | Process facility not yet commercially available in 2018. The expected market entry year is 2031 (cf. Market_entry_years sheet).
Lime kiln, hydrogen-based | 59 | REF | 2018 | Years | --- | --- | Process facility not yet commercially available in 2018. The expected market entry year is 2029 (cf. Market_entry_years sheet).
Lime kiln, hydrogen-based | 59 | LB | 2018 | Years | --- | --- | Process facility not yet commercially available in 2018. The expected market entry year is 2029 (cf. Market_entry_years sheet).
Lime kiln, hydrogen-based | 59 | UB | 2018 | Years | --- | --- | Process facility not yet commercially available in 2018. The expected market entry year is 2029 (cf. Market_entry_years sheet).
Mechanical pulping facility | 60 | REF | 2018 | Years | 30 | Lerede et al. (2021)
Mechanical pulping facility | 60 | LB | 2018 | Years | 30 | Lerede et al. (2021)
Mechanical pulping facility | 60 | UB | 2018 | Years | 30 | Lerede et al. (2021)
Methanation plant | 61 | REF | 2018 | Years | 30 | Kreidelmeyer et al. (2020)
Methanation plant | 61 | LB | 2018 | Years | 30 | Fasihi et al. (2017)
Methanation plant | 61 | UB | 2018 | Years | 16 | Deutsche Energie-Agentur GmbH (dena) (2018), Deutsche Energie-Agentur GmbH (dena) (2021)
Methanol synthesis plant, conventional | 62 | REF | 2018 | Years | 25 | Monnerie et al. (2020)
Methanol synthesis plant, conventional | 62 | LB | 2018 | Years | 30 | Kreidelmeyer et al. (2020)
Methanol synthesis plant, conventional | 62 | UB | 2018 | Years | 20 | Burchardt et al. (2021)
Methanol synthesis plant, low-carbon | 63 | REF | 2018 | Years | 25 | Monnerie et al. (2020)
Methanol synthesis plant, low-carbon | 63 | LB | 2018 | Years | 30 | Kreidelmeyer et al. (2020)
Methanol synthesis plant, low-carbon | 63 | UB | 2018 | Years | 20 | Burchardt et al. (2021)
Methanol-to-olefins synthesis plant | 64 | REF | 2018 | Years | --- | --- | Process facility not yet commercially available in 2018. The expected market entry year is 2025 (cf. Market_entry_years sheet).
Methanol-to-olefins synthesis plant | 64 | LB | 2018 | Years | --- | --- | Process facility not yet commercially available in 2018. The expected market entry year is 2025 (cf. Market_entry_years sheet).
Methanol-to-olefins synthesis plant | 64 | UB | 2018 | Years | --- | --- | Process facility not yet commercially available in 2018. The expected market entry year is 2025 (cf. Market_entry_years sheet).
Newspaper mill | 65 | REF | 2018 | Years | 20 | Lerede et al. (2021)
Newspaper mill | 65 | LB | 2018 | Years | 20 | Lerede et al. (2021)
Newspaper mill | 65 | UB | 2018 | Years | 20 | Lerede et al. (2021)
Pyrolysis plant, plastic waste-based | 66 | REF | 2018 | Years | --- | --- | Process facility not yet commercially available in 2018. The expected market entry year is 2030 (cf. Market_entry_years sheet).
Pyrolysis plant, plastic waste-based | 66 | LB | 2018 | Years | --- | --- | Process facility not yet commercially available in 2018. The expected market entry year is 2030 (cf. Market_entry_years sheet).
Pyrolysis plant, plastic waste-based | 66 | UB | 2018 | Years | --- | --- | Process facility not yet commercially available in 2018. The expected market entry year is 2030 (cf. Market_entry_years sheet).
Recycled fiber facility | 67 | REF | 2018 | Years | 30 | Lerede et al. (2021)
Recycled fiber facility | 67 | LB | 2018 | Years | 30 | Lerede et al. (2021)
Recycled fiber facility | 67 | UB | 2018 | Years | 30 | Lerede et al. (2021)
Refractory production plant, conventional | 68 | REF | 2018 | Years | 25 | Besier (2020), Lerede et al. (2021) | Both available values averaged.
Refractory production plant, conventional | 68 | LB | 2018 | Years | 30 | Besier (2020), Fleiter et al. (2023)
Refractory production plant, conventional | 68 | UB | 2018 | Years | 20 | Lerede et al. (2021)
Refractory production plant, directly electrified | 69 | REF | 2018 | Years | --- | --- | Process facility not yet commercially available in 2018. The expected market entry year is 2030 (cf. Market_entry_years sheet).
Refractory production plant, directly electrified | 69 | LB | 2018 | Years | --- | --- | Process facility not yet commercially available in 2018. The expected market entry year is 2030 (cf. Market_entry_years sheet).
Refractory production plant, directly electrified | 69 | UB | 2018 | Years | --- | --- | Process facility not yet commercially available in 2018. The expected market entry year is 2030 (cf. Market_entry_years sheet).
Refractory production plant, hydrogen-based | 70 | REF | 2018 | Years | --- | --- | Process facility not yet commercially available in 2018. The expected market entry year is 2030 (cf. Market_entry_years sheet).
Refractory production plant, hydrogen-based | 70 | LB | 2018 | Years | --- | --- | Process facility not yet commercially available in 2018. The expected market entry year is 2030 (cf. Market_entry_years sheet).
Refractory production plant, hydrogen-based | 70 | UB | 2018 | Years | --- | --- | Process facility not yet commercially available in 2018. The expected market entry year is 2030 (cf. Market_entry_years sheet).
Rolling mill, conventional | 71 | REF | 2018 | Years | 25 | IEA Environmental Projects Ltd. (2013)
Rolling mill, conventional | 71 | LB | 2018 | Years | 25 | IEA Environmental Projects Ltd. (2013)
Rolling mill, conventional | 71 | UB | 2018 | Years | 25 | IEA Environmental Projects Ltd. (2013)
Rolling mill, conventional | 71 | REF | 2018 | Years | 25 | IEA Environmental Projects Ltd. (2013)
Rolling mill, conventional | 71 | LB | 2018 | Years | 25 | IEA Environmental Projects Ltd. (2013)
Rolling mill, conventional | 71 | UB | 2018 | Years | 25 | IEA Environmental Projects Ltd. (2013)
Rolling mill, directly electrified | 72 | REF | 2018 | Years | --- | --- | Process facility not yet commercially available in 2018. The expected market entry year is 2025 (cf. Market_entry_years sheet).
Rolling mill, directly electrified | 72 | LB | 2018 | Years | --- | --- | Process facility not yet commercially available in 2018. The expected market entry year is 2025 (cf. Market_entry_years sheet).
Rolling mill, directly electrified | 72 | UB | 2018 | Years | --- | --- | Process facility not yet commercially available in 2018. The expected market entry year is 2025 (cf. Market_entry_years sheet).
Rolling mill, hydrogen-based | 73 | REF | 2018 | Years | --- | --- | Process facility not yet commercially available in 2018. The expected market entry year is 2025 (cf. Market_entry_years sheet).
Rolling mill, hydrogen-based | 73 | LB | 2018 | Years | --- | --- | Process facility not yet commercially available in 2018. The expected market entry year is 2025 (cf. Market_entry_years sheet).
Rolling mill, hydrogen-based | 73 | UB | 2018 | Years | --- | --- | Process facility not yet commercially available in 2018. The expected market entry year is 2025 (cf. Market_entry_years sheet).
Sinter plant | 74 | REF | 2018 | Years | 25 | International Energy Agency (2020)
Sinter plant | 74 | LB | 2018 | Years | 25 | IEA Environmental Projects Ltd. (2013)
Sinter plant | 74 | UB | 2018 | Years | 20 | van Dam et al. (2021)
Sinter plant | 74 | REF | 2018 | Years | 25 | International Energy Agency (2020)
Sinter plant | 74 | LB | 2018 | Years | 25 | IEA Environmental Projects Ltd. (2013)
Sinter plant | 74 | UB | 2018 | Years | 20 | van Dam et al. (2021)
Solvay process plant, conventional | 75 | REF | 2018 | Years | 20 | Rumayo et al. (2020), Umweltbundesamt (2020g)
Solvay process plant, conventional | 75 | LB | 2018 | Years | 20 | Rumayo et al. (2020), Umweltbundesamt (2020g)
Solvay process plant, conventional | 75 | UB | 2018 | Years | 20 | Rumayo et al. (2020), Umweltbundesamt (2020g)
Solvay process plant, low-carbon | 76 | REF | 2018 | Years | --- | --- | Process facility not yet commercially available in 2018. The expected market entry year is 2031 (cf. Market_entry_years sheet).
Solvay process plant, low-carbon | 76 | LB | 2018 | Years | --- | --- | Process facility not yet commercially available in 2018. The expected market entry year is 2031 (cf. Market_entry_years sheet).
Solvay process plant, low-carbon | 76 | UB | 2018 | Years | --- | --- | Process facility not yet commercially available in 2018. The expected market entry year is 2031 (cf. Market_entry_years sheet).
Steam boiler, conventional | 77 | REF | 2018 | Years | 32.5 | van Dam et al. (2021)
Steam boiler, conventional | 77 | LB | 2018 | Years | 40 | van Dam et al. (2021)
Steam boiler, conventional | 77 | UB | 2018 | Years | 25 | van Dam et al. (2021)
Steam boiler, hydrogen-based | 78 | REF | 2018 | Years | --- | --- | Process facility not yet commercially available in 2018. The expected market entry year is 2020 (cf. Market_entry_years sheet).
Steam boiler, hydrogen-based | 78 | LB | 2018 | Years | --- | --- | Process facility not yet commercially available in 2018. The expected market entry year is 2020 (cf. Market_entry_years sheet).
Steam boiler, hydrogen-based | 78 | UB | 2018 | Years | --- | --- | Process facility not yet commercially available in 2018. The expected market entry year is 2020 (cf. Market_entry_years sheet).
Steam boiler, hydrogen-based | 78 | REF | 2018 | Years | --- | --- | Process facility not yet commercially available in 2018. The expected market entry year is 2020 (cf. Market_entry_years sheet).
Steam boiler, hydrogen-based | 78 | LB | 2018 | Years | --- | --- | Process facility not yet commercially available in 2018. The expected market entry year is 2020 (cf. Market_entry_years sheet).
Steam boiler, hydrogen-based | 78 | UB | 2018 | Years | --- | --- | Process facility not yet commercially available in 2018. The expected market entry year is 2020 (cf. Market_entry_years sheet).
Steam cracker, conventional | 79 | REF | 2018 | Years | 25 | International Energy Agency (2018)
Steam cracker, conventional | 79 | LB | 2018 | Years | 25 | Spallina et al. (2017)
Steam cracker, conventional | 79 | UB | 2018 | Years | 25 | van Dam et al. (2021)
Steam cracker, directly electrified | 80 | REF | 2018 | Years | --- | --- | Process facility not yet commercially available in 2018. The expected market entry year is 2030 (cf. Market_entry_years sheet).
Steam cracker, directly electrified | 80 | LB | 2018 | Years | --- | --- | Process facility not yet commercially available in 2018. The expected market entry year is 2030 (cf. Market_entry_years sheet).
Steam cracker, directly electrified | 80 | UB | 2018 | Years | --- | --- | Process facility not yet commercially available in 2018. The expected market entry year is 2030 (cf. Market_entry_years sheet).
Steam cracker, hydrogen-based | 81 | REF | 2018 | Years | --- | --- | Process facility not yet commercially available in 2018. The expected market entry year is 2025 (cf. Market_entry_years sheet).
Steam cracker, hydrogen-based | 81 | LB | 2018 | Years | --- | --- | Process facility not yet commercially available in 2018. The expected market entry year is 2025 (cf. Market_entry_years sheet).
Steam cracker, hydrogen-based | 81 | UB | 2018 | Years | --- | --- | Process facility not yet commercially available in 2018. The expected market entry year is 2025 (cf. Market_entry_years sheet).
Steam reformer | 82 | REF | 2018 | Years | 30 | Kreidelmeyer et al. (2020)
Steam reformer | 82 | LB | 2018 | Years | 30 | Kreidelmeyer et al. (2020)
Steam reformer | 82 | UB | 2018 | Years | 30 | International Energy Agency (2015)
Tissue paper mill | 83 | REF | 2018 | Years | 20 | Lerede et al. (2021)
Tissue paper mill | 83 | LB | 2018 | Years | 20 | Lerede et al. (2021)
Tissue paper mill | 83 | UB | 2018 | Years | 20 | Lerede et al. (2021)
Urea synthesis reactor | 84 | REF | 2018 | Years | 25 | Zecca & Manzolini (2021)
Urea synthesis reactor | 84 | LB | 2018 | Years | 25 | Zhang et al. (2021)
Urea synthesis reactor | 84 | UB | 2018 | Years | 25 | Zhang et al. (2021)
Air separation unit | 1 | REF | 2019 | Years | 25 | van Dam et al. (2021)
Air separation unit | 1 | LB | 2019 | Years | 25 | IEA Environmental Projects Ltd. (2013)
Air separation unit | 1 | UB | 2019 | Years | 20 | Daniëls (2002)
Aluminum recycling plant, conventional | 2 | REF | 2019 | Years | 20 | Lerede et al. (2021)
Aluminum recycling plant, conventional | 2 | LB | 2019 | Years | 20 | Lerede et al. (2021)
Aluminum recycling plant, conventional | 2 | UB | 2019 | Years | 20 | Lerede et al. (2021)
Aluminum recycling plant, directly electrified | 3 | REF | 2019 | Years | --- | --- | Process facility not yet commercially available in 2019. The expected market entry year is 2020 (cf. Market_entry_years sheet).
Aluminum recycling plant, directly electrified | 3 | LB | 2019 | Years | --- | --- | Process facility not yet commercially available in 2019. The expected market entry year is 2020 (cf. Market_entry_years sheet).
Aluminum recycling plant, directly electrified | 3 | UB | 2019 | Years | --- | --- | Process facility not yet commercially available in 2019. The expected market entry year is 2020 (cf. Market_entry_years sheet).
Aluminum recycling plant, hydrogen-based | 4 | REF | 2019 | Years | --- | --- | Process facility not yet commercially available in 2019. The expected market entry year is 2030 (cf. Market_entry_years sheet).
Aluminum recycling plant, hydrogen-based | 4 | LB | 2019 | Years | --- | --- | Process facility not yet commercially available in 2019. The expected market entry year is 2030 (cf. Market_entry_years sheet).
Aluminum recycling plant, hydrogen-based | 4 | UB | 2019 | Years | --- | --- | Process facility not yet commercially available in 2019. The expected market entry year is 2030 (cf. Market_entry_years sheet).
Basic oxygen furnace | 5 | REF | 2019 | Years | 25 | IEA Environmental Projects Ltd. (2013)
Basic oxygen furnace | 5 | LB | 2019 | Years | 25 | International Energy Agency (2020)
Basic oxygen furnace | 5 | UB | 2019 | Years | 20 | van Dam et al. (2021)
Basic oxygen furnace | 5 | REF | 2019 | Years | 25 | IEA Environmental Projects Ltd. (2013)
Basic oxygen furnace | 5 | LB | 2019 | Years | 25 | International Energy Agency (2020)
Basic oxygen furnace | 5 | UB | 2019 | Years | 20 | van Dam et al. (2021)
Bayer process plant, conventional | 6 | REF | 2019 | Years | 40 | Lerede et al. (2021)
Bayer process plant, conventional | 6 | LB | 2019 | Years | 40 | Lerede et al. (2021)
Bayer process plant, conventional | 6 | UB | 2019 | Years | 40 | Lerede et al. (2021)
Bayer process plant, directly electrified | 7 | REF | 2019 | Years | --- | --- | Process facility not yet commercially available in 2019. The expected market entry year is 2035 (cf. Market_entry_years sheet).
Bayer process plant, directly electrified | 7 | LB | 2019 | Years | --- | --- | Process facility not yet commercially available in 2019. The expected market entry year is 2035 (cf. Market_entry_years sheet).
Bayer process plant, directly electrified | 7 | UB | 2019 | Years | --- | --- | Process facility not yet commercially available in 2019. The expected market entry year is 2035 (cf. Market_entry_years sheet).
Bayer process plant, hydrogen-based | 8 | REF | 2019 | Years | --- | --- | Process facility not yet commercially available in 2019. The expected market entry year is 2035 (cf. Market_entry_years sheet).
Bayer process plant, hydrogen-based | 8 | LB | 2019 | Years | --- | --- | Process facility not yet commercially available in 2019. The expected market entry year is 2035 (cf. Market_entry_years sheet).
Bayer process plant, hydrogen-based | 8 | UB | 2019 | Years | --- | --- | Process facility not yet commercially available in 2019. The expected market entry year is 2035 (cf. Market_entry_years sheet).
Blast furnace | 9 | REF | 2019 | Years | 25 | International Energy Agency (2020)
Blast furnace | 9 | LB | 2019 | Years | 25 | IEA Environmental Projects Ltd. (2013)
Blast furnace | 9 | UB | 2019 | Years | 20 | van Dam et al. (2021)
Blast furnace | 9 | REF | 2019 | Years | 25 | International Energy Agency (2020)
Blast furnace | 9 | LB | 2019 | Years | 25 | IEA Environmental Projects Ltd. (2013)
Blast furnace | 9 | UB | 2019 | Years | 20 | van Dam et al. (2021)
Brick production plant, conventional | 10 | REF | 2019 | Years | 25 | Besier (2020), Fleiter et al. (2023), Lerede et al. (2021) | Both available values averaged.
Brick production plant, conventional | 10 | LB | 2019 | Years | 30 | Besier (2020)
Brick production plant, conventional | 10 | UB | 2019 | Years | 20 | Lerede et al. (2021)
Brick production plant, directly electrified | 11 | REF | 2019 | Years | --- | --- | Process facility not yet commercially available in 2019. The expected market entry year is 2030 (cf. Market_entry_years sheet).
Brick production plant, directly electrified | 11 | LB | 2019 | Years | --- | --- | Process facility not yet commercially available in 2019. The expected market entry year is 2030 (cf. Market_entry_years sheet).
Brick production plant, directly electrified | 11 | UB | 2019 | Years | --- | --- | Process facility not yet commercially available in 2019. The expected market entry year is 2030 (cf. Market_entry_years sheet).
Brick production plant, hydrogen-based | 12 | REF | 2019 | Years | --- | --- | Process facility not yet commercially available in 2019. The expected market entry year is 2030 (cf. Market_entry_years sheet).
Brick production plant, hydrogen-based | 12 | LB | 2019 | Years | --- | --- | Process facility not yet commercially available in 2019. The expected market entry year is 2030 (cf. Market_entry_years sheet).
Brick production plant, hydrogen-based | 12 | UB | 2019 | Years | --- | --- | Process facility not yet commercially available in 2019. The expected market entry year is 2030 (cf. Market_entry_years sheet).
Carbon capture and storage equipment | 13 | REF | 2019 | Years | --- | --- | Process facility not yet commercially available in 2019. The expected market entry year is 2030 (cf. Market_entry_years sheet).
Carbon capture and storage equipment | 13 | LB | 2019 | Years | --- | --- | Process facility not yet commercially available in 2019. The expected market entry year is 2030 (cf. Market_entry_years sheet).
Carbon capture and storage equipment | 13 | UB | 2019 | Years | --- | --- | Process facility not yet commercially available in 2019. The expected market entry year is 2030 (cf. Market_entry_years sheet).
Carbon capture and utilization system | 14 | REF | 2019 | Years | --- | --- | Process facility not yet commercially available in 2019. The expected market entry year is 2030 (cf. Market_entry_years sheet).
Carbon capture and utilization system | 14 | LB | 2019 | Years | --- | --- | Process facility not yet commercially available in 2019. The expected market entry year is 2030 (cf. Market_entry_years sheet).
Carbon capture and utilization system | 14 | UB | 2019 | Years | --- | --- | Process facility not yet commercially available in 2019. The expected market entry year is 2030 (cf. Market_entry_years sheet).
Chlorine plant using membrane cells | 15 | REF | 2019 | Years | 30 | Brunke (2017), Lerede et al. (2021)
Chlorine plant using membrane cells | 15 | LB | 2019 | Years | 30 | Brunke (2017), Lerede et al. (2021)
Chlorine plant using membrane cells | 15 | UB | 2019 | Years | 30 | Brunke (2017), Lerede et al. (2021)
Chlorine plant using oxygen-depolarized cathodes | 16 | REF | 2019 | Years | --- | --- | Process facility not yet commercially available in 2019. The expected market entry year is 2024 (cf. Market_entry_years sheet).
Chlorine plant using oxygen-depolarized cathodes | 16 | LB | 2019 | Years | --- | --- | Process facility not yet commercially available in 2019. The expected market entry year is 2024 (cf. Market_entry_years sheet).
Chlorine plant using oxygen-depolarized cathodes | 16 | UB | 2019 | Years | --- | --- | Process facility not yet commercially available in 2019. The expected market entry year is 2024 (cf. Market_entry_years sheet).
CHP plant conventional, electricity-led (employed in the primary steel production route) | 17 | REF | 2019 | Years | 25 | IEA Environmental Projects Ltd. (2013)
CHP plant conventional, electricity-led (employed in the primary steel production route) | 17 | LB | 2019 | Years | 25 | IEA Environmental Projects Ltd. (2013)
CHP plant conventional, electricity-led (employed in the primary steel production route) | 17 | UB | 2019 | Years | 25 | IEA Environmental Projects Ltd. (2013)
CHP plant conventional, heat-led (employed in paper and soda ash production) | 18 | REF | 2019 | Years | 20 | Hart et al. (2015)
CHP plant conventional, heat-led (employed in paper and soda ash production) | 18 | LB | 2019 | Years | 20 | Hart et al. (2015)
CHP plant conventional, heat-led (employed in paper and soda ash production) | 18 | UB | 2019 | Years | 20 | Hart et al. (2015)
CHP plant low-carbon, electricity-led (employed in the methanol-to-olefins route and chlorine production) | 19 | REF | 2019 | Years | --- | --- | Process facility not yet commercially available in 2019. The expected market entry year is 2025 (cf. Market_entry_years sheet).
CHP plant low-carbon, electricity-led (employed in the methanol-to-olefins route and chlorine production) | 19 | LB | 2019 | Years | --- | --- | Process facility not yet commercially available in 2019. The expected market entry year is 2025 (cf. Market_entry_years sheet).
CHP plant low-carbon, electricity-led (employed in the methanol-to-olefins route and chlorine production) | 19 | UB | 2019 | Years | --- | --- | Process facility not yet commercially available in 2019. The expected market entry year is 2025 (cf. Market_entry_years sheet).
CHP plant low-carbon, heat-led (employed in paper and soda ash production) | 20 | REF | 2019 | Years | --- | --- | Process facility not yet commercially available in 2019. The expected market entry year is 2025 (cf. Market_entry_years sheet).
CHP plant low-carbon, heat-led (employed in paper and soda ash production) | 20 | LB | 2019 | Years | --- | --- | Process facility not yet commercially available in 2019. The expected market entry year is 2025 (cf. Market_entry_years sheet).
CHP plant low-carbon, heat-led (employed in paper and soda ash production) | 20 | UB | 2019 | Years | --- | --- | Process facility not yet commercially available in 2019. The expected market entry year is 2025 (cf. Market_entry_years sheet).
CHP plant low-carbon, heat-led (employed in paper and soda ash production) | 20 | REF | 2019 | Years | --- | --- | Process facility not yet commercially available in 2019. The expected market entry year is 2025 (cf. Market_entry_years sheet).
CHP plant low-carbon, heat-led (employed in paper and soda ash production) | 20 | LB | 2019 | Years | --- | --- | Process facility not yet commercially available in 2019. The expected market entry year is 2025 (cf. Market_entry_years sheet).
CHP plant low-carbon, heat-led (employed in paper and soda ash production) | 20 | UB | 2019 | Years | --- | --- | Process facility not yet commercially available in 2019. The expected market entry year is 2025 (cf. Market_entry_years sheet).
Clinker burning facility, conventional | 21 | REF | 2019 | Years | 30 | Strunge et al. (2022)
Clinker burning facility, conventional | 21 | LB | 2019 | Years | 30 | Lerede et al. (2021)
Clinker burning facility, conventional | 21 | UB | 2019 | Years | 25 | Anantharaman et al. (2016)
Clinker burning facility, directly electrified | 22 | REF | 2019 | Years | --- | --- | Process facility not yet commercially available in 2019. The expected market entry year is 2030 (cf. Market_entry_years sheet).
Clinker burning facility, directly electrified | 22 | LB | 2019 | Years | --- | --- | Process facility not yet commercially available in 2019. The expected market entry year is 2030 (cf. Market_entry_years sheet).
Clinker burning facility, directly electrified | 22 | UB | 2019 | Years | --- | --- | Process facility not yet commercially available in 2019. The expected market entry year is 2030 (cf. Market_entry_years sheet).
Clinker burning facility, hydrogen-based | 23 | REF | 2019 | Years | --- | --- | Process facility not yet commercially available in 2019. The expected market entry year is 2030 (cf. Market_entry_years sheet).
Clinker burning facility, hydrogen-based | 23 | LB | 2019 | Years | --- | --- | Process facility not yet commercially available in 2019. The expected market entry year is 2030 (cf. Market_entry_years sheet).
Clinker burning facility, hydrogen-based | 23 | UB | 2019 | Years | --- | --- | Process facility not yet commercially available in 2019. The expected market entry year is 2030 (cf. Market_entry_years sheet).
Cokery (copper) | 24 | REF | 2019 | Years | 25 | IEA Environmental Projects Ltd. (2013)
Cokery (copper) | 24 | LB | 2019 | Years | 25 | International Energy Agency (2020)
Cokery (copper) | 24 | UB | 2019 | Years | 20 | van Dam et al. (2021)
Cokery (steel) | 25 | REF | 2019 | Years | 25 | IEA Environmental Projects Ltd. (2013)
Cokery (steel) | 25 | LB | 2019 | Years | 25 | International Energy Agency (2020)
Cokery (steel) | 25 | UB | 2019 | Years | 20 | van Dam et al. (2021)
Cokery (steel) | 25 | REF | 2019 | Years | 25 | IEA Environmental Projects Ltd. (2013)
Cokery (steel) | 25 | LB | 2019 | Years | 25 | International Energy Agency (2020)
Cokery (steel) | 25 | UB | 2019 | Years | 20 | van Dam et al. (2021)
Container glass furnace, conventional | 26 | REF | 2019 | Years | 30 | Ireson et al. (2019)
Container glass furnace, conventional | 26 | LB | 2019 | Years | 30 | Lerede et al. (2021)
Container glass furnace, conventional | 26 | UB | 2019 | Years | 20 | Element Energy (2021)
Container glass furnace, directly electrified | 27 | REF | 2019 | Years | --- | --- | Process facility not yet commercially available in 2019. The expected market entry year is 2020 (cf. Market_entry_years sheet).
Container glass furnace, directly electrified | 27 | LB | 2019 | Years | --- | --- | Process facility not yet commercially available in 2019. The expected market entry year is 2020 (cf. Market_entry_years sheet).
Container glass furnace, directly electrified | 27 | UB | 2019 | Years | --- | --- | Process facility not yet commercially available in 2019. The expected market entry year is 2020 (cf. Market_entry_years sheet).
Container glass furnace, hydrogen-based | 28 | REF | 2019 | Years | --- | --- | Process facility not yet commercially available in 2019. The expected market entry year is 2030 (cf. Market_entry_years sheet).
Container glass furnace, hydrogen-based | 28 | LB | 2019 | Years | --- | --- | Process facility not yet commercially available in 2019. The expected market entry year is 2030 (cf. Market_entry_years sheet).
Container glass furnace, hydrogen-based | 28 | UB | 2019 | Years | --- | --- | Process facility not yet commercially available in 2019. The expected market entry year is 2030 (cf. Market_entry_years sheet).
Continuous caster, conventional | 29 | REF | 2019 | Years | 25 | International Energy Agency (2020)
Continuous caster, conventional | 29 | LB | 2019 | Years | 25 | IEA Environmental Projects Ltd. (2013)
Continuous caster, conventional | 29 | UB | 2019 | Years | 20 | Facchini et al. (2021)
Continuous caster, directly electrified | 30 | REF | 2019 | Years | --- | --- | Process facility not yet commercially available in 2019. The expected market entry year is 2030 (cf. Market_entry_years sheet).
Continuous caster, directly electrified | 30 | LB | 2019 | Years | --- | --- | Process facility not yet commercially available in 2019. The expected market entry year is 2030 (cf. Market_entry_years sheet).
Continuous caster, directly electrified | 30 | UB | 2019 | Years | --- | --- | Process facility not yet commercially available in 2019. The expected market entry year is 2030 (cf. Market_entry_years sheet).
Continuous caster, hydrogen-based | 31 | REF | 2019 | Years | --- | --- | Process facility not yet commercially available in 2019. The expected market entry year is 2030 (cf. Market_entry_years sheet).
Continuous caster, hydrogen-based | 31 | LB | 2019 | Years | --- | --- | Process facility not yet commercially available in 2019. The expected market entry year is 2030 (cf. Market_entry_years sheet).
Continuous caster, hydrogen-based | 31 | UB | 2019 | Years | --- | --- | Process facility not yet commercially available in 2019. The expected market entry year is 2030 (cf. Market_entry_years sheet).
Copper plant, conventional | 32 | REF | 2019 | Years | 30 | Lerede et al. (2021)
Copper plant, conventional | 32 | LB | 2019 | Years | 30 | Lerede et al. (2021)
Copper plant, conventional | 32 | UB | 2019 | Years | 30 | Lerede et al. (2021)
Copper plant, electricity as additional heat source | 33 | REF | 2019 | Years | --- | --- | Process facility not yet commercially available in 2019. The expected market entry year is 2027 (cf. Market_entry_years sheet).
Copper plant, electricity as additional heat source | 33 | LB | 2019 | Years | --- | --- | Process facility not yet commercially available in 2019. The expected market entry year is 2027 (cf. Market_entry_years sheet).
Copper plant, electricity as additional heat source | 33 | UB | 2019 | Years | --- | --- | Process facility not yet commercially available in 2019. The expected market entry year is 2027 (cf. Market_entry_years sheet).
Copper plant, hydrogen as only heat source | 34 | REF | 2019 | Years | --- | --- | Process facility not yet commercially available in 2019. The expected market entry year is 2027 (cf. Market_entry_years sheet).
Copper plant, hydrogen as only heat source | 34 | LB | 2019 | Years | --- | --- | Process facility not yet commercially available in 2019. The expected market entry year is 2027 (cf. Market_entry_years sheet).
Copper plant, hydrogen as only heat source | 34 | UB | 2019 | Years | --- | --- | Process facility not yet commercially available in 2019. The expected market entry year is 2027 (cf. Market_entry_years sheet).
Corrugated board mill | 35 | REF | 2019 | Years | 20 | Lerede et al. (2021)
Corrugated board mill | 35 | LB | 2019 | Years | 20 | Lerede et al. (2021)
Corrugated board mill | 35 | UB | 2019 | Years | 20 | Lerede et al. (2021)
Deinking facility | 36 | REF | 2019 | Years | 30 | Lerede et al. (2021)
Deinking facility | 36 | LB | 2019 | Years | 30 | Lerede et al. (2021)
Deinking facility | 36 | UB | 2019 | Years | 30 | Lerede et al. (2021)
Direct air capture unit | 37 | REF | 2019 | Years | 25 | Prats-Salvado et al. (2024)
Direct air capture unit | 37 | LB | 2019 | Years | 30 | Kreidelmeyer et al. (2020)
Direct air capture unit | 37 | UB | 2019 | Years | 20 | Burchardt et al. (2021)
Electric arc furnace, conventional secondary route | 38 | REF | 2019 | Years | 20 | Facchini et al. (2021)
Electric arc furnace, conventional secondary route | 38 | LB | 2019 | Years | 25 | International Energy Agency (2020)
Electric arc furnace, conventional secondary route | 38 | UB | 2019 | Years | 20 | van Dam et al. (2021)
Electric arc furnace, for DRI processing | 39 | REF | 2019 | Years | --- | --- | Process facility not yet commercially available in 2019. The expected market entry year is 2025 (cf. Market_entry_years sheet).
Electric arc furnace, for DRI processing | 39 | LB | 2019 | Years | --- | --- | Process facility not yet commercially available in 2019. The expected market entry year is 2025 (cf. Market_entry_years sheet).
Electric arc furnace, for DRI processing | 39 | UB | 2019 | Years | --- | --- | Process facility not yet commercially available in 2019. The expected market entry year is 2025 (cf. Market_entry_years sheet).
Electric arc furnace, low-carbon secondary route | 40 | REF | 2019 | Years | 20 | Facchini et al. (2021)
Electric arc furnace, low-carbon secondary route | 40 | LB | 2019 | Years | 25 | International Energy Agency (2020)
Electric arc furnace, low-carbon secondary route | 40 | UB | 2019 | Years | 20 | van Dam et al. (2021)
Electric steam boiler | 41 | REF | 2019 | Years | --- | --- | Process facility not yet commercially available in 2019. The expected market entry year is 2020 (cf. Market_entry_years sheet).
Electric steam boiler | 41 | LB | 2019 | Years | --- | --- | Process facility not yet commercially available in 2019. The expected market entry year is 2020 (cf. Market_entry_years sheet).
Electric steam boiler | 41 | UB | 2019 | Years | --- | --- | Process facility not yet commercially available in 2019. The expected market entry year is 2020 (cf. Market_entry_years sheet).
Electrical compression heat pump | 42 | REF | 2019 | Years | --- | --- | Process facility not yet commercially available in 2019. The expected market entry year is 2025 (cf. Market_entry_years sheet).
Electrical compression heat pump | 42 | LB | 2019 | Years | --- | --- | Process facility not yet commercially available in 2019. The expected market entry year is 2025 (cf. Market_entry_years sheet).
Electrical compression heat pump | 42 | UB | 2019 | Years | --- | --- | Process facility not yet commercially available in 2019. The expected market entry year is 2025 (cf. Market_entry_years sheet).
Fischer-Tropsch synthesis plant (fuel oil) | 43 | REF | 2019 | Years | --- | --- | Process facility not yet commercially available in 2019. The expected market entry year is 2030 (cf. Market_entry_years sheet).
Fischer-Tropsch synthesis plant (fuel oil) | 43 | LB | 2019 | Years | --- | --- | Process facility not yet commercially available in 2019. The expected market entry year is 2030 (cf. Market_entry_years sheet).
Fischer-Tropsch synthesis plant (fuel oil) | 43 | UB | 2019 | Years | --- | --- | Process facility not yet commercially available in 2019. The expected market entry year is 2030 (cf. Market_entry_years sheet).
Fischer-Tropsch synthesis plant (naphtha), biomass-based | 44 | REF | 2019 | Years | --- | --- | Process facility not yet commercially available in 2019. The expected market entry year is 2025 (cf. Market_entry_years sheet).
Fischer-Tropsch synthesis plant (naphtha), biomass-based | 44 | LB | 2019 | Years | --- | --- | Process facility not yet commercially available in 2019. The expected market entry year is 2025 (cf. Market_entry_years sheet).
Fischer-Tropsch synthesis plant (naphtha), biomass-based | 44 | UB | 2019 | Years | --- | --- | Process facility not yet commercially available in 2019. The expected market entry year is 2025 (cf. Market_entry_years sheet).
Fischer-Tropsch synthesis plant (naphtha), hydrogen-based | 45 | REF | 2019 | Years | --- | --- | Process facility not yet commercially available in 2019. The expected market entry year is 2030 (cf. Market_entry_years sheet).
Fischer-Tropsch synthesis plant (naphtha), hydrogen-based | 45 | LB | 2019 | Years | --- | --- | Process facility not yet commercially available in 2019. The expected market entry year is 2030 (cf. Market_entry_years sheet).
Fischer-Tropsch synthesis plant (naphtha), hydrogen-based | 45 | UB | 2019 | Years | --- | --- | Process facility not yet commercially available in 2019. The expected market entry year is 2030 (cf. Market_entry_years sheet).
Fischer-Tropsch synthesis plant (naphtha), plastic waste-based | 46 | REF | 2019 | Years | --- | --- | Process facility not yet commercially available in 2019. The expected market entry year is 2030 (cf. Market_entry_years sheet).
Fischer-Tropsch synthesis plant (naphtha), plastic waste-based | 46 | LB | 2019 | Years | --- | --- | Process facility not yet commercially available in 2019. The expected market entry year is 2030 (cf. Market_entry_years sheet).
Fischer-Tropsch synthesis plant (naphtha), plastic waste-based | 46 | UB | 2019 | Years | --- | --- | Process facility not yet commercially available in 2019. The expected market entry year is 2030 (cf. Market_entry_years sheet).
Float glass furnace, conventional | 47 | REF | 2019 | Years | 30 | Ireson et al. (2019)
Float glass furnace, conventional | 47 | LB | 2019 | Years | 30 | Lerede et al. (2021)
Float glass furnace, conventional | 47 | UB | 2019 | Years | 20 | Element Energy (2021)
Float glass furnace, directly electrified | 48 | REF | 2019 | Years | --- | --- | Process facility not yet commercially available in 2019. The expected market entry year is 2024 (cf. Market_entry_years sheet).
Float glass furnace, directly electrified | 48 | LB | 2019 | Years | --- | --- | Process facility not yet commercially available in 2019. The expected market entry year is 2024 (cf. Market_entry_years sheet).
Float glass furnace, directly electrified | 48 | UB | 2019 | Years | --- | --- | Process facility not yet commercially available in 2019. The expected market entry year is 2024 (cf. Market_entry_years sheet).
Float glass furnace, hydrogen-based | 49 | REF | 2019 | Years | --- | --- | Process facility not yet commercially available in 2019. The expected market entry year is 2029 (cf. Market_entry_years sheet).
Float glass furnace, hydrogen-based | 49 | LB | 2019 | Years | --- | --- | Process facility not yet commercially available in 2019. The expected market entry year is 2029 (cf. Market_entry_years sheet).
Float glass furnace, hydrogen-based | 49 | UB | 2019 | Years | --- | --- | Process facility not yet commercially available in 2019. The expected market entry year is 2029 (cf. Market_entry_years sheet).
Graphic paper mill | 50 | REF | 2019 | Years | 20 | Lerede et al. (2021)
Graphic paper mill | 50 | LB | 2019 | Years | 20 | Lerede et al. (2021)
Graphic paper mill | 50 | UB | 2019 | Years | 20 | Lerede et al. (2021)
Haber-Bosch synthesis plant | 51 | REF | 2019 | Years | 20 | Ausfelder et al. (2022)
Haber-Bosch synthesis plant | 51 | LB | 2019 | Years | 20 | Ausfelder et al. (2022)
Haber-Bosch synthesis plant | 51 | UB | 2019 | Years | 20 | Ausfelder et al. (2022)
Haber-Bosch synthesis plant | 51 | REF | 2019 | Years | 20 | Ausfelder et al. (2022)
Haber-Bosch synthesis plant | 51 | LB | 2019 | Years | 20 | Ausfelder et al. (2022)
Haber-Bosch synthesis plant | 51 | UB | 2019 | Years | 20 | Ausfelder et al. (2022)
Hall-Héroult process plant, conventional | 52 | REF | 2019 | Years | 20 | Lerede et al. (2021)
Hall-Héroult process plant, conventional | 52 | LB | 2019 | Years | 20 | Lerede et al. (2021)
Hall-Héroult process plant, conventional | 52 | UB | 2019 | Years | 20 | Lerede et al. (2021)
Hall-Héroult process plant, low-carbon | 53 | REF | 2019 | Years | --- | --- | Process facility not yet commercially available in 2019. The expected market entry year is 2030 (cf. Market_entry_years sheet).
Hall-Héroult process plant, low-carbon | 53 | LB | 2019 | Years | --- | --- | Process facility not yet commercially available in 2019. The expected market entry year is 2030 (cf. Market_entry_years sheet).
Hall-Héroult process plant, low-carbon | 53 | UB | 2019 | Years | --- | --- | Process facility not yet commercially available in 2019. The expected market entry year is 2030 (cf. Market_entry_years sheet).
H-DR shaft, electricity as additional heat source | 54 | REF | 2019 | Years | --- | --- | Process facility not yet commercially available in 2019. The expected market entry year is 2020 (cf. Market_entry_years sheet).
H-DR shaft, electricity as additional heat source | 54 | LB | 2019 | Years | --- | --- | Process facility not yet commercially available in 2019. The expected market entry year is 2020 (cf. Market_entry_years sheet).
H-DR shaft, electricity as additional heat source | 54 | UB | 2019 | Years | --- | --- | Process facility not yet commercially available in 2019. The expected market entry year is 2020 (cf. Market_entry_years sheet).
H-DR shaft, hydrogen as only heat source | 55 | REF | 2019 | Years | --- | --- | Process facility not yet commercially available in 2019. The expected market entry year is 2030 (cf. Market_entry_years sheet).
H-DR shaft, hydrogen as only heat source | 55 | LB | 2019 | Years | --- | --- | Process facility not yet commercially available in 2019. The expected market entry year is 2030 (cf. Market_entry_years sheet).
H-DR shaft, hydrogen as only heat source | 55 | UB | 2019 | Years | --- | --- | Process facility not yet commercially available in 2019. The expected market entry year is 2030 (cf. Market_entry_years sheet).
Lime kiln (for conventional primary steel) | 56 | REF | 2019 | Years | 25 | Lerede et al. (2021)
Lime kiln (for conventional primary steel) | 56 | LB | 2019 | Years | 25 | Lerede et al. (2021)
Lime kiln (for conventional primary steel) | 56 | UB | 2019 | Years | 25 | Lerede et al. (2021)
Lime kiln, conventional (for production systems other than primary steelmaking) | 57 | REF | 2019 | Years | 25 | Lerede et al. (2021)
Lime kiln, conventional (for production systems other than primary steelmaking) | 57 | LB | 2019 | Years | 25 | Lerede et al. (2021)
Lime kiln, conventional (for production systems other than primary steelmaking) | 57 | UB | 2019 | Years | 25 | Lerede et al. (2021)
Lime kiln, directly electrified | 58 | REF | 2019 | Years | --- | --- | Process facility not yet commercially available in 2019. The expected market entry year is 2031 (cf. Market_entry_years sheet).
Lime kiln, directly electrified | 58 | LB | 2019 | Years | --- | --- | Process facility not yet commercially available in 2019. The expected market entry year is 2031 (cf. Market_entry_years sheet).
Lime kiln, directly electrified | 58 | UB | 2019 | Years | --- | --- | Process facility not yet commercially available in 2019. The expected market entry year is 2031 (cf. Market_entry_years sheet).
Lime kiln, hydrogen-based | 59 | REF | 2019 | Years | --- | --- | Process facility not yet commercially available in 2019. The expected market entry year is 2029 (cf. Market_entry_years sheet).
Lime kiln, hydrogen-based | 59 | LB | 2019 | Years | --- | --- | Process facility not yet commercially available in 2019. The expected market entry year is 2029 (cf. Market_entry_years sheet).
Lime kiln, hydrogen-based | 59 | UB | 2019 | Years | --- | --- | Process facility not yet commercially available in 2019. The expected market entry year is 2029 (cf. Market_entry_years sheet).
Mechanical pulping facility | 60 | REF | 2019 | Years | 30 | Lerede et al. (2021)
Mechanical pulping facility | 60 | LB | 2019 | Years | 30 | Lerede et al. (2021)
Mechanical pulping facility | 60 | UB | 2019 | Years | 30 | Lerede et al. (2021)
Methanation plant | 61 | REF | 2019 | Years | 30 | Kreidelmeyer et al. (2020)
Methanation plant | 61 | LB | 2019 | Years | 30 | Fasihi et al. (2017)
Methanation plant | 61 | UB | 2019 | Years | 16 | Deutsche Energie-Agentur GmbH (dena) (2018), Deutsche Energie-Agentur GmbH (dena) (2021)
Methanol synthesis plant, conventional | 62 | REF | 2019 | Years | 25 | Monnerie et al. (2020)
Methanol synthesis plant, conventional | 62 | LB | 2019 | Years | 30 | Kreidelmeyer et al. (2020)
Methanol synthesis plant, conventional | 62 | UB | 2019 | Years | 20 | Burchardt et al. (2021)
Methanol synthesis plant, low-carbon | 63 | REF | 2019 | Years | 25 | Monnerie et al. (2020)
Methanol synthesis plant, low-carbon | 63 | LB | 2019 | Years | 30 | Kreidelmeyer et al. (2020)
Methanol synthesis plant, low-carbon | 63 | UB | 2019 | Years | 20 | Burchardt et al. (2021)
Methanol-to-olefins synthesis plant | 64 | REF | 2019 | Years | --- | --- | Process facility not yet commercially available in 2019. The expected market entry year is 2025 (cf. Market_entry_years sheet).
Methanol-to-olefins synthesis plant | 64 | LB | 2019 | Years | --- | --- | Process facility not yet commercially available in 2019. The expected market entry year is 2025 (cf. Market_entry_years sheet).
Methanol-to-olefins synthesis plant | 64 | UB | 2019 | Years | --- | --- | Process facility not yet commercially available in 2019. The expected market entry year is 2025 (cf. Market_entry_years sheet).
Newspaper mill | 65 | REF | 2019 | Years | 20 | Lerede et al. (2021)
Newspaper mill | 65 | LB | 2019 | Years | 20 | Lerede et al. (2021)
Newspaper mill | 65 | UB | 2019 | Years | 20 | Lerede et al. (2021)
Pyrolysis plant, plastic waste-based | 66 | REF | 2019 | Years | --- | --- | Process facility not yet commercially available in 2019. The expected market entry year is 2030 (cf. Market_entry_years sheet).
Pyrolysis plant, plastic waste-based | 66 | LB | 2019 | Years | --- | --- | Process facility not yet commercially available in 2019. The expected market entry year is 2030 (cf. Market_entry_years sheet).
Pyrolysis plant, plastic waste-based | 66 | UB | 2019 | Years | --- | --- | Process facility not yet commercially available in 2019. The expected market entry year is 2030 (cf. Market_entry_years sheet).
Recycled fiber facility | 67 | REF | 2019 | Years | 30 | Lerede et al. (2021)
Recycled fiber facility | 67 | LB | 2019 | Years | 30 | Lerede et al. (2021)
Recycled fiber facility | 67 | UB | 2019 | Years | 30 | Lerede et al. (2021)
Refractory production plant, conventional | 68 | REF | 2019 | Years | 25 | Besier (2020), Lerede et al. (2021) | Both available values averaged.
Refractory production plant, conventional | 68 | LB | 2019 | Years | 30 | Besier (2020), Fleiter et al. (2023)
Refractory production plant, conventional | 68 | UB | 2019 | Years | 20 | Lerede et al. (2021)
Refractory production plant, directly electrified | 69 | REF | 2019 | Years | --- | --- | Process facility not yet commercially available in 2019. The expected market entry year is 2030 (cf. Market_entry_years sheet).
Refractory production plant, directly electrified | 69 | LB | 2019 | Years | --- | --- | Process facility not yet commercially available in 2019. The expected market entry year is 2030 (cf. Market_entry_years sheet).
Refractory production plant, directly electrified | 69 | UB | 2019 | Years | --- | --- | Process facility not yet commercially available in 2019. The expected market entry year is 2030 (cf. Market_entry_years sheet).
Refractory production plant, hydrogen-based | 70 | REF | 2019 | Years | --- | --- | Process facility not yet commercially available in 2019. The expected market entry year is 2030 (cf. Market_entry_years sheet).
Refractory production plant, hydrogen-based | 70 | LB | 2019 | Years | --- | --- | Process facility not yet commercially available in 2019. The expected market entry year is 2030 (cf. Market_entry_years sheet).
Refractory production plant, hydrogen-based | 70 | UB | 2019 | Years | --- | --- | Process facility not yet commercially available in 2019. The expected market entry year is 2030 (cf. Market_entry_years sheet).
Rolling mill, conventional | 71 | REF | 2019 | Years | 25 | IEA Environmental Projects Ltd. (2013)
Rolling mill, conventional | 71 | LB | 2019 | Years | 25 | IEA Environmental Projects Ltd. (2013)
Rolling mill, conventional | 71 | UB | 2019 | Years | 25 | IEA Environmental Projects Ltd. (2013)
Rolling mill, conventional | 71 | REF | 2019 | Years | 25 | IEA Environmental Projects Ltd. (2013)
Rolling mill, conventional | 71 | LB | 2019 | Years | 25 | IEA Environmental Projects Ltd. (2013)
Rolling mill, conventional | 71 | UB | 2019 | Years | 25 | IEA Environmental Projects Ltd. (2013)
Rolling mill, directly electrified | 72 | REF | 2019 | Years | --- | --- | Process facility not yet commercially available in 2019. The expected market entry year is 2025 (cf. Market_entry_years sheet).
Rolling mill, directly electrified | 72 | LB | 2019 | Years | --- | --- | Process facility not yet commercially available in 2019. The expected market entry year is 2025 (cf. Market_entry_years sheet).
Rolling mill, directly electrified | 72 | UB | 2019 | Years | --- | --- | Process facility not yet commercially available in 2019. The expected market entry year is 2025 (cf. Market_entry_years sheet).
Rolling mill, hydrogen-based | 73 | REF | 2019 | Years | --- | --- | Process facility not yet commercially available in 2019. The expected market entry year is 2025 (cf. Market_entry_years sheet).
Rolling mill, hydrogen-based | 73 | LB | 2019 | Years | --- | --- | Process facility not yet commercially available in 2019. The expected market entry year is 2025 (cf. Market_entry_years sheet).
Rolling mill, hydrogen-based | 73 | UB | 2019 | Years | --- | --- | Process facility not yet commercially available in 2019. The expected market entry year is 2025 (cf. Market_entry_years sheet).
Sinter plant | 74 | REF | 2019 | Years | 25 | International Energy Agency (2020)
Sinter plant | 74 | LB | 2019 | Years | 25 | IEA Environmental Projects Ltd. (2013)
Sinter plant | 74 | UB | 2019 | Years | 20 | van Dam et al. (2021)
Sinter plant | 74 | REF | 2019 | Years | 25 | International Energy Agency (2020)
Sinter plant | 74 | LB | 2019 | Years | 25 | IEA Environmental Projects Ltd. (2013)
Sinter plant | 74 | UB | 2019 | Years | 20 | van Dam et al. (2021)
Solvay process plant, conventional | 75 | REF | 2019 | Years | 20 | Rumayo et al. (2020), Umweltbundesamt (2020g)
Solvay process plant, conventional | 75 | LB | 2019 | Years | 20 | Rumayo et al. (2020), Umweltbundesamt (2020g)
Solvay process plant, conventional | 75 | UB | 2019 | Years | 20 | Rumayo et al. (2020), Umweltbundesamt (2020g)
Solvay process plant, low-carbon | 76 | REF | 2019 | Years | --- | --- | Process facility not yet commercially available in 2019. The expected market entry year is 2031 (cf. Market_entry_years sheet).
Solvay process plant, low-carbon | 76 | LB | 2019 | Years | --- | --- | Process facility not yet commercially available in 2019. The expected market entry year is 2031 (cf. Market_entry_years sheet).
Solvay process plant, low-carbon | 76 | UB | 2019 | Years | --- | --- | Process facility not yet commercially available in 2019. The expected market entry year is 2031 (cf. Market_entry_years sheet).
Steam boiler, conventional | 77 | REF | 2019 | Years | 32.5 | van Dam et al. (2021)
Steam boiler, conventional | 77 | LB | 2019 | Years | 40 | van Dam et al. (2021)
Steam boiler, conventional | 77 | UB | 2019 | Years | 25 | van Dam et al. (2021)
Steam boiler, hydrogen-based | 78 | REF | 2019 | Years | --- | --- | Process facility not yet commercially available in 2019. The expected market entry year is 2020 (cf. Market_entry_years sheet).
Steam boiler, hydrogen-based | 78 | LB | 2019 | Years | --- | --- | Process facility not yet commercially available in 2019. The expected market entry year is 2020 (cf. Market_entry_years sheet).
Steam boiler, hydrogen-based | 78 | UB | 2019 | Years | --- | --- | Process facility not yet commercially available in 2019. The expected market entry year is 2020 (cf. Market_entry_years sheet).
Steam boiler, hydrogen-based | 78 | REF | 2019 | Years | --- | --- | Process facility not yet commercially available in 2019. The expected market entry year is 2020 (cf. Market_entry_years sheet).
Steam boiler, hydrogen-based | 78 | LB | 2019 | Years | --- | --- | Process facility not yet commercially available in 2019. The expected market entry year is 2020 (cf. Market_entry_years sheet).
Steam boiler, hydrogen-based | 78 | UB | 2019 | Years | --- | --- | Process facility not yet commercially available in 2019. The expected market entry year is 2020 (cf. Market_entry_years sheet).
Steam cracker, conventional | 79 | REF | 2019 | Years | 25 | International Energy Agency (2018)
Steam cracker, conventional | 79 | LB | 2019 | Years | 25 | Spallina et al. (2017)
Steam cracker, conventional | 79 | UB | 2019 | Years | 25 | van Dam et al. (2021)
Steam cracker, directly electrified | 80 | REF | 2019 | Years | --- | --- | Process facility not yet commercially available in 2019. The expected market entry year is 2030 (cf. Market_entry_years sheet).
Steam cracker, directly electrified | 80 | LB | 2019 | Years | --- | --- | Process facility not yet commercially available in 2019. The expected market entry year is 2030 (cf. Market_entry_years sheet).
Steam cracker, directly electrified | 80 | UB | 2019 | Years | --- | --- | Process facility not yet commercially available in 2019. The expected market entry year is 2030 (cf. Market_entry_years sheet).
Steam cracker, hydrogen-based | 81 | REF | 2019 | Years | --- | --- | Process facility not yet commercially available in 2019. The expected market entry year is 2025 (cf. Market_entry_years sheet).
Steam cracker, hydrogen-based | 81 | LB | 2019 | Years | --- | --- | Process facility not yet commercially available in 2019. The expected market entry year is 2025 (cf. Market_entry_years sheet).
Steam cracker, hydrogen-based | 81 | UB | 2019 | Years | --- | --- | Process facility not yet commercially available in 2019. The expected market entry year is 2025 (cf. Market_entry_years sheet).
Steam reformer | 82 | REF | 2019 | Years | 30 | Kreidelmeyer et al. (2020)
Steam reformer | 82 | LB | 2019 | Years | 30 | Kreidelmeyer et al. (2020)
Steam reformer | 82 | UB | 2019 | Years | 30 | International Energy Agency (2015)
Tissue paper mill | 83 | REF | 2019 | Years | 20 | Lerede et al. (2021)
Tissue paper mill | 83 | LB | 2019 | Years | 20 | Lerede et al. (2021)
Tissue paper mill | 83 | UB | 2019 | Years | 20 | Lerede et al. (2021)
Urea synthesis reactor | 84 | REF | 2019 | Years | 25 | Zecca & Manzolini (2021)
Urea synthesis reactor | 84 | LB | 2019 | Years | 25 | Zhang et al. (2021)
Urea synthesis reactor | 84 | UB | 2019 | Years | 25 | Zhang et al. (2021)
Air separation unit | 1 | REF | 2020 | Years | 25 | van Dam et al. (2021)
Air separation unit | 1 | LB | 2020 | Years | 25 | IEA Environmental Projects Ltd. (2013)
Air separation unit | 1 | UB | 2020 | Years | 20 | Daniëls (2002)
Aluminum recycling plant, conventional | 2 | REF | 2020 | Years | 20 | Lerede et al. (2021)
Aluminum recycling plant, conventional | 2 | LB | 2020 | Years | 20 | Lerede et al. (2021)
Aluminum recycling plant, conventional | 2 | UB | 2020 | Years | 20 | Lerede et al. (2021)
Aluminum recycling plant, directly electrified | 3 | REF | 2020 | Years | 20 | Kermeli et al. (2022), Lerede et al. (2021)
Aluminum recycling plant, directly electrified | 3 | LB | 2020 | Years | 20 | Kermeli et al. (2022), Lerede et al. (2021)
Aluminum recycling plant, directly electrified | 3 | UB | 2020 | Years | 20 | Kermeli et al. (2022), Lerede et al. (2021)
Aluminum recycling plant, hydrogen-based | 4 | REF | 2020 | Years | --- | --- | Process facility not yet commercially available in 2020. The expected market entry year is 2030 (cf. Market_entry_years sheet).
Aluminum recycling plant, hydrogen-based | 4 | LB | 2020 | Years | --- | --- | Process facility not yet commercially available in 2020. The expected market entry year is 2030 (cf. Market_entry_years sheet).
Aluminum recycling plant, hydrogen-based | 4 | UB | 2020 | Years | --- | --- | Process facility not yet commercially available in 2020. The expected market entry year is 2030 (cf. Market_entry_years sheet).
Basic oxygen furnace | 5 | REF | 2020 | Years | 25 | IEA Environmental Projects Ltd. (2013)
Basic oxygen furnace | 5 | LB | 2020 | Years | 25 | International Energy Agency (2020)
Basic oxygen furnace | 5 | UB | 2020 | Years | 20 | van Dam et al. (2021)
Basic oxygen furnace | 5 | REF | 2020 | Years | 25 | IEA Environmental Projects Ltd. (2013)
Basic oxygen furnace | 5 | LB | 2020 | Years | 25 | International Energy Agency (2020)
Basic oxygen furnace | 5 | UB | 2020 | Years | 20 | van Dam et al. (2021)
Bayer process plant, conventional | 6 | REF | 2020 | Years | 40 | Lerede et al. (2021)
Bayer process plant, conventional | 6 | LB | 2020 | Years | 40 | Lerede et al. (2021)
Bayer process plant, conventional | 6 | UB | 2020 | Years | 40 | Lerede et al. (2021)
Bayer process plant, directly electrified | 7 | REF | 2020 | Years | --- | --- | Process facility not yet commercially available in 2020. The expected market entry year is 2035 (cf. Market_entry_years sheet).
Bayer process plant, directly electrified | 7 | LB | 2020 | Years | --- | --- | Process facility not yet commercially available in 2020. The expected market entry year is 2035 (cf. Market_entry_years sheet).
Bayer process plant, directly electrified | 7 | UB | 2020 | Years | --- | --- | Process facility not yet commercially available in 2020. The expected market entry year is 2035 (cf. Market_entry_years sheet).
Bayer process plant, hydrogen-based | 8 | REF | 2020 | Years | --- | --- | Process facility not yet commercially available in 2020. The expected market entry year is 2035 (cf. Market_entry_years sheet).
Bayer process plant, hydrogen-based | 8 | LB | 2020 | Years | --- | --- | Process facility not yet commercially available in 2020. The expected market entry year is 2035 (cf. Market_entry_years sheet).
Bayer process plant, hydrogen-based | 8 | UB | 2020 | Years | --- | --- | Process facility not yet commercially available in 2020. The expected market entry year is 2035 (cf. Market_entry_years sheet).
Blast furnace | 9 | REF | 2020 | Years | 25 | International Energy Agency (2020)
Blast furnace | 9 | LB | 2020 | Years | 25 | IEA Environmental Projects Ltd. (2013)
Blast furnace | 9 | UB | 2020 | Years | 20 | van Dam et al. (2021)
Blast furnace | 9 | REF | 2020 | Years | 25 | International Energy Agency (2020)
Blast furnace | 9 | LB | 2020 | Years | 25 | IEA Environmental Projects Ltd. (2013)
Blast furnace | 9 | UB | 2020 | Years | 20 | van Dam et al. (2021)
Brick production plant, conventional | 10 | REF | 2020 | Years | 25 | Besier (2020), Fleiter et al. (2023), Lerede et al. (2021) | Both available values averaged.
Brick production plant, conventional | 10 | LB | 2020 | Years | 30 | Besier (2020)
Brick production plant, conventional | 10 | UB | 2020 | Years | 20 | Lerede et al. (2021)
Brick production plant, directly electrified | 11 | REF | 2020 | Years | --- | --- | Process facility not yet commercially available in 2020. The expected market entry year is 2030 (cf. Market_entry_years sheet).
Brick production plant, directly electrified | 11 | LB | 2020 | Years | --- | --- | Process facility not yet commercially available in 2020. The expected market entry year is 2030 (cf. Market_entry_years sheet).
Brick production plant, directly electrified | 11 | UB | 2020 | Years | --- | --- | Process facility not yet commercially available in 2020. The expected market entry year is 2030 (cf. Market_entry_years sheet).
Brick production plant, hydrogen-based | 12 | REF | 2020 | Years | --- | --- | Process facility not yet commercially available in 2020. The expected market entry year is 2030 (cf. Market_entry_years sheet).
Brick production plant, hydrogen-based | 12 | LB | 2020 | Years | --- | --- | Process facility not yet commercially available in 2020. The expected market entry year is 2030 (cf. Market_entry_years sheet).
Brick production plant, hydrogen-based | 12 | UB | 2020 | Years | --- | --- | Process facility not yet commercially available in 2020. The expected market entry year is 2030 (cf. Market_entry_years sheet).
Carbon capture and storage equipment | 13 | REF | 2020 | Years | --- | --- | Process facility not yet commercially available in 2020. The expected market entry year is 2030 (cf. Market_entry_years sheet).
Carbon capture and storage equipment | 13 | LB | 2020 | Years | --- | --- | Process facility not yet commercially available in 2020. The expected market entry year is 2030 (cf. Market_entry_years sheet).
Carbon capture and storage equipment | 13 | UB | 2020 | Years | --- | --- | Process facility not yet commercially available in 2020. The expected market entry year is 2030 (cf. Market_entry_years sheet).
Carbon capture and utilization system | 14 | REF | 2020 | Years | --- | --- | Process facility not yet commercially available in 2020. The expected market entry year is 2030 (cf. Market_entry_years sheet).
Carbon capture and utilization system | 14 | LB | 2020 | Years | --- | --- | Process facility not yet commercially available in 2020. The expected market entry year is 2030 (cf. Market_entry_years sheet).
Carbon capture and utilization system | 14 | UB | 2020 | Years | --- | --- | Process facility not yet commercially available in 2020. The expected market entry year is 2030 (cf. Market_entry_years sheet).
Chlorine plant using membrane cells | 15 | REF | 2020 | Years | 30 | Brunke (2017), Lerede et al. (2021)
Chlorine plant using membrane cells | 15 | LB | 2020 | Years | 30 | Brunke (2017), Lerede et al. (2021)
Chlorine plant using membrane cells | 15 | UB | 2020 | Years | 30 | Brunke (2017), Lerede et al. (2021)
Chlorine plant using oxygen-depolarized cathodes | 16 | REF | 2020 | Years | --- | --- | Process facility not yet commercially available in 2020. The expected market entry year is 2024 (cf. Market_entry_years sheet).
Chlorine plant using oxygen-depolarized cathodes | 16 | LB | 2020 | Years | --- | --- | Process facility not yet commercially available in 2020. The expected market entry year is 2024 (cf. Market_entry_years sheet).
Chlorine plant using oxygen-depolarized cathodes | 16 | UB | 2020 | Years | --- | --- | Process facility not yet commercially available in 2020. The expected market entry year is 2024 (cf. Market_entry_years sheet).
CHP plant conventional, electricity-led (employed in the primary steel production route) | 17 | REF | 2020 | Years | 25 | IEA Environmental Projects Ltd. (2013)
CHP plant conventional, electricity-led (employed in the primary steel production route) | 17 | LB | 2020 | Years | 25 | IEA Environmental Projects Ltd. (2013)
CHP plant conventional, electricity-led (employed in the primary steel production route) | 17 | UB | 2020 | Years | 25 | IEA Environmental Projects Ltd. (2013)
CHP plant conventional, heat-led (employed in paper and soda ash production) | 18 | REF | 2020 | Years | 20 | Hart et al. (2015)
CHP plant conventional, heat-led (employed in paper and soda ash production) | 18 | LB | 2020 | Years | 20 | Hart et al. (2015)
CHP plant conventional, heat-led (employed in paper and soda ash production) | 18 | UB | 2020 | Years | 20 | Hart et al. (2015)
CHP plant low-carbon, electricity-led (employed in the methanol-to-olefins route and chlorine production) | 19 | REF | 2020 | Years | --- | --- | Process facility not yet commercially available in 2020. The expected market entry year is 2025 (cf. Market_entry_years sheet).
CHP plant low-carbon, electricity-led (employed in the methanol-to-olefins route and chlorine production) | 19 | LB | 2020 | Years | --- | --- | Process facility not yet commercially available in 2020. The expected market entry year is 2025 (cf. Market_entry_years sheet).
CHP plant low-carbon, electricity-led (employed in the methanol-to-olefins route and chlorine production) | 19 | UB | 2020 | Years | --- | --- | Process facility not yet commercially available in 2020. The expected market entry year is 2025 (cf. Market_entry_years sheet).
CHP plant low-carbon, heat-led (employed in paper and soda ash production) | 20 | REF | 2020 | Years | --- | --- | Process facility not yet commercially available in 2020. The expected market entry year is 2025 (cf. Market_entry_years sheet).
CHP plant low-carbon, heat-led (employed in paper and soda ash production) | 20 | LB | 2020 | Years | --- | --- | Process facility not yet commercially available in 2020. The expected market entry year is 2025 (cf. Market_entry_years sheet).
CHP plant low-carbon, heat-led (employed in paper and soda ash production) | 20 | UB | 2020 | Years | --- | --- | Process facility not yet commercially available in 2020. The expected market entry year is 2025 (cf. Market_entry_years sheet).
CHP plant low-carbon, heat-led (employed in paper and soda ash production) | 20 | REF | 2020 | Years | --- | --- | Process facility not yet commercially available in 2020. The expected market entry year is 2025 (cf. Market_entry_years sheet).
CHP plant low-carbon, heat-led (employed in paper and soda ash production) | 20 | LB | 2020 | Years | --- | --- | Process facility not yet commercially available in 2020. The expected market entry year is 2025 (cf. Market_entry_years sheet).
CHP plant low-carbon, heat-led (employed in paper and soda ash production) | 20 | UB | 2020 | Years | --- | --- | Process facility not yet commercially available in 2020. The expected market entry year is 2025 (cf. Market_entry_years sheet).
Clinker burning facility, conventional | 21 | REF | 2020 | Years | 30 | Strunge et al. (2022)
Clinker burning facility, conventional | 21 | LB | 2020 | Years | 30 | Lerede et al. (2021)
Clinker burning facility, conventional | 21 | UB | 2020 | Years | 25 | Anantharaman et al. (2016)
Clinker burning facility, directly electrified | 22 | REF | 2020 | Years | --- | --- | Process facility not yet commercially available in 2020. The expected market entry year is 2030 (cf. Market_entry_years sheet).
Clinker burning facility, directly electrified | 22 | LB | 2020 | Years | --- | --- | Process facility not yet commercially available in 2020. The expected market entry year is 2030 (cf. Market_entry_years sheet).
Clinker burning facility, directly electrified | 22 | UB | 2020 | Years | --- | --- | Process facility not yet commercially available in 2020. The expected market entry year is 2030 (cf. Market_entry_years sheet).
Clinker burning facility, hydrogen-based | 23 | REF | 2020 | Years | --- | --- | Process facility not yet commercially available in 2020. The expected market entry year is 2030 (cf. Market_entry_years sheet).
Clinker burning facility, hydrogen-based | 23 | LB | 2020 | Years | --- | --- | Process facility not yet commercially available in 2020. The expected market entry year is 2030 (cf. Market_entry_years sheet).
Clinker burning facility, hydrogen-based | 23 | UB | 2020 | Years | --- | --- | Process facility not yet commercially available in 2020. The expected market entry year is 2030 (cf. Market_entry_years sheet).
Cokery (copper) | 24 | REF | 2020 | Years | 25 | IEA Environmental Projects Ltd. (2013)
Cokery (copper) | 24 | LB | 2020 | Years | 25 | International Energy Agency (2020)
Cokery (copper) | 24 | UB | 2020 | Years | 20 | van Dam et al. (2021)
Cokery (steel) | 25 | REF | 2020 | Years | 25 | IEA Environmental Projects Ltd. (2013)
Cokery (steel) | 25 | LB | 2020 | Years | 25 | International Energy Agency (2020)
Cokery (steel) | 25 | UB | 2020 | Years | 20 | van Dam et al. (2021)
Cokery (steel) | 25 | REF | 2020 | Years | 25 | IEA Environmental Projects Ltd. (2013)
Cokery (steel) | 25 | LB | 2020 | Years | 25 | International Energy Agency (2020)
Cokery (steel) | 25 | UB | 2020 | Years | 20 | van Dam et al. (2021)
Container glass furnace, conventional | 26 | REF | 2020 | Years | 30 | Ireson et al. (2019)
Container glass furnace, conventional | 26 | LB | 2020 | Years | 30 | Lerede et al. (2021)
Container glass furnace, conventional | 26 | UB | 2020 | Years | 20 | Element Energy (2021)
Container glass furnace, directly electrified | 27 | REF | 2020 | Years | 20 | Kermeli et al. (2022)
Container glass furnace, directly electrified | 27 | LB | 2020 | Years | 20 | Kermeli et al. (2022)
Container glass furnace, directly electrified | 27 | UB | 2020 | Years | 20 | Kermeli et al. (2022)
Container glass furnace, hydrogen-based | 28 | REF | 2020 | Years | --- | --- | Process facility not yet commercially available in 2020. The expected market entry year is 2030 (cf. Market_entry_years sheet).
Container glass furnace, hydrogen-based | 28 | LB | 2020 | Years | --- | --- | Process facility not yet commercially available in 2020. The expected market entry year is 2030 (cf. Market_entry_years sheet).
Container glass furnace, hydrogen-based | 28 | UB | 2020 | Years | --- | --- | Process facility not yet commercially available in 2020. The expected market entry year is 2030 (cf. Market_entry_years sheet).
Continuous caster, conventional | 29 | REF | 2020 | Years | 25 | International Energy Agency (2020)
Continuous caster, conventional | 29 | LB | 2020 | Years | 25 | IEA Environmental Projects Ltd. (2013)
Continuous caster, conventional | 29 | UB | 2020 | Years | 20 | Facchini et al. (2021)
Continuous caster, directly electrified | 30 | REF | 2020 | Years | --- | --- | Process facility not yet commercially available in 2020. The expected market entry year is 2030 (cf. Market_entry_years sheet).
Continuous caster, directly electrified | 30 | LB | 2020 | Years | --- | --- | Process facility not yet commercially available in 2020. The expected market entry year is 2030 (cf. Market_entry_years sheet).
Continuous caster, directly electrified | 30 | UB | 2020 | Years | --- | --- | Process facility not yet commercially available in 2020. The expected market entry year is 2030 (cf. Market_entry_years sheet).
Continuous caster, hydrogen-based | 31 | REF | 2020 | Years | --- | --- | Process facility not yet commercially available in 2020. The expected market entry year is 2030 (cf. Market_entry_years sheet).
Continuous caster, hydrogen-based | 31 | LB | 2020 | Years | --- | --- | Process facility not yet commercially available in 2020. The expected market entry year is 2030 (cf. Market_entry_years sheet).
Continuous caster, hydrogen-based | 31 | UB | 2020 | Years | --- | --- | Process facility not yet commercially available in 2020. The expected market entry year is 2030 (cf. Market_entry_years sheet).
Copper plant, conventional | 32 | REF | 2020 | Years | 30 | Lerede et al. (2021)
Copper plant, conventional | 32 | LB | 2020 | Years | 30 | Lerede et al. (2021)
Copper plant, conventional | 32 | UB | 2020 | Years | 30 | Lerede et al. (2021)
Copper plant, electricity as additional heat source | 33 | REF | 2020 | Years | --- | --- | Process facility not yet commercially available in 2020. The expected market entry year is 2027 (cf. Market_entry_years sheet).
Copper plant, electricity as additional heat source | 33 | LB | 2020 | Years | --- | --- | Process facility not yet commercially available in 2020. The expected market entry year is 2027 (cf. Market_entry_years sheet).
Copper plant, electricity as additional heat source | 33 | UB | 2020 | Years | --- | --- | Process facility not yet commercially available in 2020. The expected market entry year is 2027 (cf. Market_entry_years sheet).
Copper plant, hydrogen as only heat source | 34 | REF | 2020 | Years | --- | --- | Process facility not yet commercially available in 2020. The expected market entry year is 2027 (cf. Market_entry_years sheet).
Copper plant, hydrogen as only heat source | 34 | LB | 2020 | Years | --- | --- | Process facility not yet commercially available in 2020. The expected market entry year is 2027 (cf. Market_entry_years sheet).
Copper plant, hydrogen as only heat source | 34 | UB | 2020 | Years | --- | --- | Process facility not yet commercially available in 2020. The expected market entry year is 2027 (cf. Market_entry_years sheet).
Corrugated board mill | 35 | REF | 2020 | Years | 20 | Lerede et al. (2021)
Corrugated board mill | 35 | LB | 2020 | Years | 20 | Lerede et al. (2021)
Corrugated board mill | 35 | UB | 2020 | Years | 20 | Lerede et al. (2021)
Deinking facility | 36 | REF | 2020 | Years | 30 | Lerede et al. (2021)
Deinking facility | 36 | LB | 2020 | Years | 30 | Lerede et al. (2021)
Deinking facility | 36 | UB | 2020 | Years | 30 | Lerede et al. (2021)
Direct air capture unit | 37 | REF | 2020 | Years | 25 | Prats-Salvado et al. (2024)
Direct air capture unit | 37 | LB | 2020 | Years | 30 | Kreidelmeyer et al. (2020)
Direct air capture unit | 37 | UB | 2020 | Years | 20 | Burchardt et al. (2021)
Electric arc furnace, conventional secondary route | 38 | REF | 2020 | Years | 20 | Facchini et al. (2021)
Electric arc furnace, conventional secondary route | 38 | LB | 2020 | Years | 25 | International Energy Agency (2020)
Electric arc furnace, conventional secondary route | 38 | UB | 2020 | Years | 20 | van Dam et al. (2021)
Electric arc furnace, for DRI processing | 39 | REF | 2020 | Years | --- | --- | Process facility not yet commercially available in 2020. The expected market entry year is 2025 (cf. Market_entry_years sheet).
Electric arc furnace, for DRI processing | 39 | LB | 2020 | Years | --- | --- | Process facility not yet commercially available in 2020. The expected market entry year is 2025 (cf. Market_entry_years sheet).
Electric arc furnace, for DRI processing | 39 | UB | 2020 | Years | --- | --- | Process facility not yet commercially available in 2020. The expected market entry year is 2025 (cf. Market_entry_years sheet).
Electric arc furnace, low-carbon secondary route | 40 | REF | 2020 | Years | 20 | Facchini et al. (2021)
Electric arc furnace, low-carbon secondary route | 40 | LB | 2020 | Years | 25 | International Energy Agency (2020)
Electric arc furnace, low-carbon secondary route | 40 | UB | 2020 | Years | 20 | van Dam et al. (2021)
Electric steam boiler | 41 | REF | 2020 | Years | 20 | Deutsche Energie-Agentur GmbH (dena) (2021)
Electric steam boiler | 41 | LB | 2020 | Years | 25 | Danish Energy Agency (2022)
Electric steam boiler | 41 | UB | 2020 | Years | 15 | van Dam et al. (2021)
Electrical compression heat pump | 42 | REF | 2020 | Years | --- | --- | Process facility not yet commercially available in 2020. The expected market entry year is 2025 (cf. Market_entry_years sheet).
Electrical compression heat pump | 42 | LB | 2020 | Years | --- | --- | Process facility not yet commercially available in 2020. The expected market entry year is 2025 (cf. Market_entry_years sheet).
Electrical compression heat pump | 42 | UB | 2020 | Years | --- | --- | Process facility not yet commercially available in 2020. The expected market entry year is 2025 (cf. Market_entry_years sheet).
Fischer-Tropsch synthesis plant (fuel oil) | 43 | REF | 2020 | Years | --- | --- | Process facility not yet commercially available in 2020. The expected market entry year is 2030 (cf. Market_entry_years sheet).
Fischer-Tropsch synthesis plant (fuel oil) | 43 | LB | 2020 | Years | --- | --- | Process facility not yet commercially available in 2020. The expected market entry year is 2030 (cf. Market_entry_years sheet).
Fischer-Tropsch synthesis plant (fuel oil) | 43 | UB | 2020 | Years | --- | --- | Process facility not yet commercially available in 2020. The expected market entry year is 2030 (cf. Market_entry_years sheet).
Fischer-Tropsch synthesis plant (naphtha), biomass-based | 44 | REF | 2020 | Years | --- | --- | Process facility not yet commercially available in 2020. The expected market entry year is 2025 (cf. Market_entry_years sheet).
Fischer-Tropsch synthesis plant (naphtha), biomass-based | 44 | LB | 2020 | Years | --- | --- | Process facility not yet commercially available in 2020. The expected market entry year is 2025 (cf. Market_entry_years sheet).
Fischer-Tropsch synthesis plant (naphtha), biomass-based | 44 | UB | 2020 | Years | --- | --- | Process facility not yet commercially available in 2020. The expected market entry year is 2025 (cf. Market_entry_years sheet).
Fischer-Tropsch synthesis plant (naphtha), hydrogen-based | 45 | REF | 2020 | Years | --- | --- | Process facility not yet commercially available in 2020. The expected market entry year is 2030 (cf. Market_entry_years sheet).
Fischer-Tropsch synthesis plant (naphtha), hydrogen-based | 45 | LB | 2020 | Years | --- | --- | Process facility not yet commercially available in 2020. The expected market entry year is 2030 (cf. Market_entry_years sheet).
Fischer-Tropsch synthesis plant (naphtha), hydrogen-based | 45 | UB | 2020 | Years | --- | --- | Process facility not yet commercially available in 2020. The expected market entry year is 2030 (cf. Market_entry_years sheet).
Fischer-Tropsch synthesis plant (naphtha), plastic waste-based | 46 | REF | 2020 | Years | --- | --- | Process facility not yet commercially available in 2020. The expected market entry year is 2030 (cf. Market_entry_years sheet).
Fischer-Tropsch synthesis plant (naphtha), plastic waste-based | 46 | LB | 2020 | Years | --- | --- | Process facility not yet commercially available in 2020. The expected market entry year is 2030 (cf. Market_entry_years sheet).
Fischer-Tropsch synthesis plant (naphtha), plastic waste-based | 46 | UB | 2020 | Years | --- | --- | Process facility not yet commercially available in 2020. The expected market entry year is 2030 (cf. Market_entry_years sheet).
Float glass furnace, conventional | 47 | REF | 2020 | Years | 30 | Ireson et al. (2019)
Float glass furnace, conventional | 47 | LB | 2020 | Years | 30 | Lerede et al. (2021)
Float glass furnace, conventional | 47 | UB | 2020 | Years | 20 | Element Energy (2021)
Float glass furnace, directly electrified | 48 | REF | 2020 | Years | --- | --- | Process facility not yet commercially available in 2020. The expected market entry year is 2024 (cf. Market_entry_years sheet).
Float glass furnace, directly electrified | 48 | LB | 2020 | Years | --- | --- | Process facility not yet commercially available in 2020. The expected market entry year is 2024 (cf. Market_entry_years sheet).
Float glass furnace, directly electrified | 48 | UB | 2020 | Years | --- | --- | Process facility not yet commercially available in 2020. The expected market entry year is 2024 (cf. Market_entry_years sheet).
Float glass furnace, hydrogen-based | 49 | REF | 2020 | Years | --- | --- | Process facility not yet commercially available in 2020. The expected market entry year is 2029 (cf. Market_entry_years sheet).
Float glass furnace, hydrogen-based | 49 | LB | 2020 | Years | --- | --- | Process facility not yet commercially available in 2020. The expected market entry year is 2029 (cf. Market_entry_years sheet).
Float glass furnace, hydrogen-based | 49 | UB | 2020 | Years | --- | --- | Process facility not yet commercially available in 2020. The expected market entry year is 2029 (cf. Market_entry_years sheet).
Graphic paper mill | 50 | REF | 2020 | Years | 20 | Lerede et al. (2021)
Graphic paper mill | 50 | LB | 2020 | Years | 20 | Lerede et al. (2021)
Graphic paper mill | 50 | UB | 2020 | Years | 20 | Lerede et al. (2021)
Haber-Bosch synthesis plant | 51 | REF | 2020 | Years | 20 | Ausfelder et al. (2022)
Haber-Bosch synthesis plant | 51 | LB | 2020 | Years | 20 | Ausfelder et al. (2022)
Haber-Bosch synthesis plant | 51 | UB | 2020 | Years | 20 | Ausfelder et al. (2022)
Haber-Bosch synthesis plant | 51 | REF | 2020 | Years | 20 | Ausfelder et al. (2022)
Haber-Bosch synthesis plant | 51 | LB | 2020 | Years | 20 | Ausfelder et al. (2022)
Haber-Bosch synthesis plant | 51 | UB | 2020 | Years | 20 | Ausfelder et al. (2022)
Hall-Héroult process plant, conventional | 52 | REF | 2020 | Years | 20 | Lerede et al. (2021)
Hall-Héroult process plant, conventional | 52 | LB | 2020 | Years | 20 | Lerede et al. (2021)
Hall-Héroult process plant, conventional | 52 | UB | 2020 | Years | 20 | Lerede et al. (2021)
Hall-Héroult process plant, low-carbon | 53 | REF | 2020 | Years | --- | --- | Process facility not yet commercially available in 2020. The expected market entry year is 2030 (cf. Market_entry_years sheet).
Hall-Héroult process plant, low-carbon | 53 | LB | 2020 | Years | --- | --- | Process facility not yet commercially available in 2020. The expected market entry year is 2030 (cf. Market_entry_years sheet).
Hall-Héroult process plant, low-carbon | 53 | UB | 2020 | Years | --- | --- | Process facility not yet commercially available in 2020. The expected market entry year is 2030 (cf. Market_entry_years sheet).
H-DR shaft, electricity as additional heat source | 54 | REF | 2020 | Years | 20 | Vogl et al. (2018)
H-DR shaft, electricity as additional heat source | 54 | LB | 2020 | Years | 25 | International Energy Agency (2020)
H-DR shaft, electricity as additional heat source | 54 | UB | 2020 | Years | 20 | van Dam et al. (2021)
H-DR shaft, hydrogen as only heat source | 55 | REF | 2020 | Years | --- | --- | Process facility not yet commercially available in 2020. The expected market entry year is 2030 (cf. Market_entry_years sheet).
H-DR shaft, hydrogen as only heat source | 55 | LB | 2020 | Years | --- | --- | Process facility not yet commercially available in 2020. The expected market entry year is 2030 (cf. Market_entry_years sheet).
H-DR shaft, hydrogen as only heat source | 55 | UB | 2020 | Years | --- | --- | Process facility not yet commercially available in 2020. The expected market entry year is 2030 (cf. Market_entry_years sheet).
Lime kiln (for conventional primary steel) | 56 | REF | 2020 | Years | 25 | Lerede et al. (2021)
Lime kiln (for conventional primary steel) | 56 | LB | 2020 | Years | 25 | Lerede et al. (2021)
Lime kiln (for conventional primary steel) | 56 | UB | 2020 | Years | 25 | Lerede et al. (2021)
Lime kiln, conventional (for production systems other than primary steelmaking) | 57 | REF | 2020 | Years | 25 | Lerede et al. (2021)
Lime kiln, conventional (for production systems other than primary steelmaking) | 57 | LB | 2020 | Years | 25 | Lerede et al. (2021)
Lime kiln, conventional (for production systems other than primary steelmaking) | 57 | UB | 2020 | Years | 25 | Lerede et al. (2021)
Lime kiln, directly electrified | 58 | REF | 2020 | Years | --- | --- | Process facility not yet commercially available in 2020. The expected market entry year is 2031 (cf. Market_entry_years sheet).
Lime kiln, directly electrified | 58 | LB | 2020 | Years | --- | --- | Process facility not yet commercially available in 2020. The expected market entry year is 2031 (cf. Market_entry_years sheet).
Lime kiln, directly electrified | 58 | UB | 2020 | Years | --- | --- | Process facility not yet commercially available in 2020. The expected market entry year is 2031 (cf. Market_entry_years sheet).
Lime kiln, hydrogen-based | 59 | REF | 2020 | Years | --- | --- | Process facility not yet commercially available in 2020. The expected market entry year is 2029 (cf. Market_entry_years sheet).
Lime kiln, hydrogen-based | 59 | LB | 2020 | Years | --- | --- | Process facility not yet commercially available in 2020. The expected market entry year is 2029 (cf. Market_entry_years sheet).
Lime kiln, hydrogen-based | 59 | UB | 2020 | Years | --- | --- | Process facility not yet commercially available in 2020. The expected market entry year is 2029 (cf. Market_entry_years sheet).
Mechanical pulping facility | 60 | REF | 2020 | Years | 30 | Lerede et al. (2021)
Mechanical pulping facility | 60 | LB | 2020 | Years | 30 | Lerede et al. (2021)
Mechanical pulping facility | 60 | UB | 2020 | Years | 30 | Lerede et al. (2021)
Methanation plant | 61 | REF | 2020 | Years | 30 | Kreidelmeyer et al. (2020)
Methanation plant | 61 | LB | 2020 | Years | 30 | Fasihi et al. (2017)
Methanation plant | 61 | UB | 2020 | Years | 16 | Deutsche Energie-Agentur GmbH (dena) (2018), Deutsche Energie-Agentur GmbH (dena) (2021)
Methanol synthesis plant, conventional | 62 | REF | 2020 | Years | 25 | Monnerie et al. (2020)
Methanol synthesis plant, conventional | 62 | LB | 2020 | Years | 30 | Kreidelmeyer et al. (2020)
Methanol synthesis plant, conventional | 62 | UB | 2020 | Years | 20 | Burchardt et al. (2021)
Methanol synthesis plant, low-carbon | 63 | REF | 2020 | Years | 25 | Monnerie et al. (2020)
Methanol synthesis plant, low-carbon | 63 | LB | 2020 | Years | 30 | Kreidelmeyer et al. (2020)
Methanol synthesis plant, low-carbon | 63 | UB | 2020 | Years | 20 | Burchardt et al. (2021)
Methanol-to-olefins synthesis plant | 64 | REF | 2020 | Years | --- | --- | Process facility not yet commercially available in 2020. The expected market entry year is 2025 (cf. Market_entry_years sheet).
Methanol-to-olefins synthesis plant | 64 | LB | 2020 | Years | --- | --- | Process facility not yet commercially available in 2020. The expected market entry year is 2025 (cf. Market_entry_years sheet).
Methanol-to-olefins synthesis plant | 64 | UB | 2020 | Years | --- | --- | Process facility not yet commercially available in 2020. The expected market entry year is 2025 (cf. Market_entry_years sheet).
Newspaper mill | 65 | REF | 2020 | Years | 20 | Lerede et al. (2021)
Newspaper mill | 65 | LB | 2020 | Years | 20 | Lerede et al. (2021)
Newspaper mill | 65 | UB | 2020 | Years | 20 | Lerede et al. (2021)
Pyrolysis plant, plastic waste-based | 66 | REF | 2020 | Years | --- | --- | Process facility not yet commercially available in 2020. The expected market entry year is 2030 (cf. Market_entry_years sheet).
Pyrolysis plant, plastic waste-based | 66 | LB | 2020 | Years | --- | --- | Process facility not yet commercially available in 2020. The expected market entry year is 2030 (cf. Market_entry_years sheet).
Pyrolysis plant, plastic waste-based | 66 | UB | 2020 | Years | --- | --- | Process facility not yet commercially available in 2020. The expected market entry year is 2030 (cf. Market_entry_years sheet).
Recycled fiber facility | 67 | REF | 2020 | Years | 30 | Lerede et al. (2021)
Recycled fiber facility | 67 | LB | 2020 | Years | 30 | Lerede et al. (2021)
Recycled fiber facility | 67 | UB | 2020 | Years | 30 | Lerede et al. (2021)
Refractory production plant, conventional | 68 | REF | 2020 | Years | 25 | Besier (2020), Lerede et al. (2021) | Both available values averaged.
Refractory production plant, conventional | 68 | LB | 2020 | Years | 30 | Besier (2020), Fleiter et al. (2023)
Refractory production plant, conventional | 68 | UB | 2020 | Years | 20 | Lerede et al. (2021)
Refractory production plant, directly electrified | 69 | REF | 2020 | Years | --- | --- | Process facility not yet commercially available in 2020. The expected market entry year is 2030 (cf. Market_entry_years sheet).
Refractory production plant, directly electrified | 69 | LB | 2020 | Years | --- | --- | Process facility not yet commercially available in 2020. The expected market entry year is 2030 (cf. Market_entry_years sheet).
Refractory production plant, directly electrified | 69 | UB | 2020 | Years | --- | --- | Process facility not yet commercially available in 2020. The expected market entry year is 2030 (cf. Market_entry_years sheet).
Refractory production plant, hydrogen-based | 70 | REF | 2020 | Years | --- | --- | Process facility not yet commercially available in 2020. The expected market entry year is 2030 (cf. Market_entry_years sheet).
Refractory production plant, hydrogen-based | 70 | LB | 2020 | Years | --- | --- | Process facility not yet commercially available in 2020. The expected market entry year is 2030 (cf. Market_entry_years sheet).
Refractory production plant, hydrogen-based | 70 | UB | 2020 | Years | --- | --- | Process facility not yet commercially available in 2020. The expected market entry year is 2030 (cf. Market_entry_years sheet).
Rolling mill, conventional | 71 | REF | 2020 | Years | 25 | IEA Environmental Projects Ltd. (2013)
Rolling mill, conventional | 71 | LB | 2020 | Years | 25 | IEA Environmental Projects Ltd. (2013)
Rolling mill, conventional | 71 | UB | 2020 | Years | 25 | IEA Environmental Projects Ltd. (2013)
Rolling mill, conventional | 71 | REF | 2020 | Years | 25 | IEA Environmental Projects Ltd. (2013)
Rolling mill, conventional | 71 | LB | 2020 | Years | 25 | IEA Environmental Projects Ltd. (2013)
Rolling mill, conventional | 71 | UB | 2020 | Years | 25 | IEA Environmental Projects Ltd. (2013)
Rolling mill, directly electrified | 72 | REF | 2020 | Years | --- | --- | Process facility not yet commercially available in 2020. The expected market entry year is 2025 (cf. Market_entry_years sheet).
Rolling mill, directly electrified | 72 | LB | 2020 | Years | --- | --- | Process facility not yet commercially available in 2020. The expected market entry year is 2025 (cf. Market_entry_years sheet).
Rolling mill, directly electrified | 72 | UB | 2020 | Years | --- | --- | Process facility not yet commercially available in 2020. The expected market entry year is 2025 (cf. Market_entry_years sheet).
Rolling mill, hydrogen-based | 73 | REF | 2020 | Years | --- | --- | Process facility not yet commercially available in 2020. The expected market entry year is 2025 (cf. Market_entry_years sheet).
Rolling mill, hydrogen-based | 73 | LB | 2020 | Years | --- | --- | Process facility not yet commercially available in 2020. The expected market entry year is 2025 (cf. Market_entry_years sheet).
Rolling mill, hydrogen-based | 73 | UB | 2020 | Years | --- | --- | Process facility not yet commercially available in 2020. The expected market entry year is 2025 (cf. Market_entry_years sheet).
Sinter plant | 74 | REF | 2020 | Years | 25 | International Energy Agency (2020)
Sinter plant | 74 | LB | 2020 | Years | 25 | IEA Environmental Projects Ltd. (2013)
Sinter plant | 74 | UB | 2020 | Years | 20 | van Dam et al. (2021)
Sinter plant | 74 | REF | 2020 | Years | 25 | International Energy Agency (2020)
Sinter plant | 74 | LB | 2020 | Years | 25 | IEA Environmental Projects Ltd. (2013)
Sinter plant | 74 | UB | 2020 | Years | 20 | van Dam et al. (2021)
Solvay process plant, conventional | 75 | REF | 2020 | Years | 20 | Rumayo et al. (2020), Umweltbundesamt (2020g)
Solvay process plant, conventional | 75 | LB | 2020 | Years | 20 | Rumayo et al. (2020), Umweltbundesamt (2020g)
Solvay process plant, conventional | 75 | UB | 2020 | Years | 20 | Rumayo et al. (2020), Umweltbundesamt (2020g)
Solvay process plant, low-carbon | 76 | REF | 2020 | Years | --- | --- | Process facility not yet commercially available in 2020. The expected market entry year is 2031 (cf. Market_entry_years sheet).
Solvay process plant, low-carbon | 76 | LB | 2020 | Years | --- | --- | Process facility not yet commercially available in 2020. The expected market entry year is 2031 (cf. Market_entry_years sheet).
Solvay process plant, low-carbon | 76 | UB | 2020 | Years | --- | --- | Process facility not yet commercially available in 2020. The expected market entry year is 2031 (cf. Market_entry_years sheet).
Steam boiler, conventional | 77 | REF | 2020 | Years | 32.5 | van Dam et al. (2021)
Steam boiler, conventional | 77 | LB | 2020 | Years | 40 | van Dam et al. (2021)
Steam boiler, conventional | 77 | UB | 2020 | Years | 25 | van Dam et al. (2021)
Steam boiler, hydrogen-based | 78 | REF | 2020 | Years | 25 | Fleiter et al. (2023)
Steam boiler, hydrogen-based | 78 | LB | 2020 | Years | 25 | Kermeli et al. (2022)
Steam boiler, hydrogen-based | 78 | UB | 2020 | Years | 20 | Fleiter et al. (2023), Lux & Pfluger (2020)
Steam boiler, hydrogen-based | 78 | REF | 2020 | Years | 25 | Fleiter et al. (2023)
Steam boiler, hydrogen-based | 78 | LB | 2020 | Years | 25 | Kermeli et al. (2022)
Steam boiler, hydrogen-based | 78 | UB | 2020 | Years | 20 | Fleiter et al. (2023), Lux & Pfluger (2020)
Steam cracker, conventional | 79 | REF | 2020 | Years | 25 | International Energy Agency (2018)
Steam cracker, conventional | 79 | LB | 2020 | Years | 25 | Spallina et al. (2017)
Steam cracker, conventional | 79 | UB | 2020 | Years | 25 | van Dam et al. (2021)
Steam cracker, directly electrified | 80 | REF | 2020 | Years | --- | --- | Process facility not yet commercially available in 2020. The expected market entry year is 2030 (cf. Market_entry_years sheet).
Steam cracker, directly electrified | 80 | LB | 2020 | Years | --- | --- | Process facility not yet commercially available in 2020. The expected market entry year is 2030 (cf. Market_entry_years sheet).
Steam cracker, directly electrified | 80 | UB | 2020 | Years | --- | --- | Process facility not yet commercially available in 2020. The expected market entry year is 2030 (cf. Market_entry_years sheet).
Steam cracker, hydrogen-based | 81 | REF | 2020 | Years | --- | --- | Process facility not yet commercially available in 2020. The expected market entry year is 2025 (cf. Market_entry_years sheet).
Steam cracker, hydrogen-based | 81 | LB | 2020 | Years | --- | --- | Process facility not yet commercially available in 2020. The expected market entry year is 2025 (cf. Market_entry_years sheet).
Steam cracker, hydrogen-based | 81 | UB | 2020 | Years | --- | --- | Process facility not yet commercially available in 2020. The expected market entry year is 2025 (cf. Market_entry_years sheet).
Steam reformer | 82 | REF | 2020 | Years | 30 | Kreidelmeyer et al. (2020)
Steam reformer | 82 | LB | 2020 | Years | 30 | Kreidelmeyer et al. (2020)
Steam reformer | 82 | UB | 2020 | Years | 30 | International Energy Agency (2015)
Tissue paper mill | 83 | REF | 2020 | Years | 20 | Lerede et al. (2021)
Tissue paper mill | 83 | LB | 2020 | Years | 20 | Lerede et al. (2021)
Tissue paper mill | 83 | UB | 2020 | Years | 20 | Lerede et al. (2021)
Urea synthesis reactor | 84 | REF | 2020 | Years | 25 | Zecca & Manzolini (2021)
Urea synthesis reactor | 84 | LB | 2020 | Years | 25 | Zhang et al. (2021)
Urea synthesis reactor | 84 | UB | 2020 | Years | 25 | Zhang et al. (2021)
Air separation unit | 1 | REF | 2021 | Years | 25 | van Dam et al. (2021)
Air separation unit | 1 | LB | 2021 | Years | 25 | IEA Environmental Projects Ltd. (2013)
Air separation unit | 1 | UB | 2021 | Years | 20 | Daniëls (2002)
Aluminum recycling plant, conventional | 2 | REF | 2021 | Years | 20 | Lerede et al. (2021)
Aluminum recycling plant, conventional | 2 | LB | 2021 | Years | 20 | Lerede et al. (2021)
Aluminum recycling plant, conventional | 2 | UB | 2021 | Years | 20 | Lerede et al. (2021)
Aluminum recycling plant, directly electrified | 3 | REF | 2021 | Years | 20 | Kermeli et al. (2022), Lerede et al. (2021)
Aluminum recycling plant, directly electrified | 3 | LB | 2021 | Years | 20 | Kermeli et al. (2022), Lerede et al. (2021)
Aluminum recycling plant, directly electrified | 3 | UB | 2021 | Years | 20 | Kermeli et al. (2022), Lerede et al. (2021)
Aluminum recycling plant, hydrogen-based | 4 | REF | 2021 | Years | --- | --- | Process facility not yet commercially available in 2021. The expected market entry year is 2030 (cf. Market_entry_years sheet).
Aluminum recycling plant, hydrogen-based | 4 | LB | 2021 | Years | --- | --- | Process facility not yet commercially available in 2021. The expected market entry year is 2030 (cf. Market_entry_years sheet).
Aluminum recycling plant, hydrogen-based | 4 | UB | 2021 | Years | --- | --- | Process facility not yet commercially available in 2021. The expected market entry year is 2030 (cf. Market_entry_years sheet).
Basic oxygen furnace | 5 | REF | 2021 | Years | 25 | IEA Environmental Projects Ltd. (2013)
Basic oxygen furnace | 5 | LB | 2021 | Years | 25 | International Energy Agency (2020)
Basic oxygen furnace | 5 | UB | 2021 | Years | 20 | van Dam et al. (2021)
Basic oxygen furnace | 5 | REF | 2021 | Years | 25 | IEA Environmental Projects Ltd. (2013)
Basic oxygen furnace | 5 | LB | 2021 | Years | 25 | International Energy Agency (2020)
Basic oxygen furnace | 5 | UB | 2021 | Years | 20 | van Dam et al. (2021)
Bayer process plant, conventional | 6 | REF | 2021 | Years | 40 | Lerede et al. (2021)
Bayer process plant, conventional | 6 | LB | 2021 | Years | 40 | Lerede et al. (2021)
Bayer process plant, conventional | 6 | UB | 2021 | Years | 40 | Lerede et al. (2021)
Bayer process plant, directly electrified | 7 | REF | 2021 | Years | --- | --- | Process facility not yet commercially available in 2021. The expected market entry year is 2035 (cf. Market_entry_years sheet).
Bayer process plant, directly electrified | 7 | LB | 2021 | Years | --- | --- | Process facility not yet commercially available in 2021. The expected market entry year is 2035 (cf. Market_entry_years sheet).
Bayer process plant, directly electrified | 7 | UB | 2021 | Years | --- | --- | Process facility not yet commercially available in 2021. The expected market entry year is 2035 (cf. Market_entry_years sheet).
Bayer process plant, hydrogen-based | 8 | REF | 2021 | Years | --- | --- | Process facility not yet commercially available in 2021. The expected market entry year is 2035 (cf. Market_entry_years sheet).
Bayer process plant, hydrogen-based | 8 | LB | 2021 | Years | --- | --- | Process facility not yet commercially available in 2021. The expected market entry year is 2035 (cf. Market_entry_years sheet).
Bayer process plant, hydrogen-based | 8 | UB | 2021 | Years | --- | --- | Process facility not yet commercially available in 2021. The expected market entry year is 2035 (cf. Market_entry_years sheet).
Blast furnace | 9 | REF | 2021 | Years | 25 | International Energy Agency (2020)
Blast furnace | 9 | LB | 2021 | Years | 25 | IEA Environmental Projects Ltd. (2013)
Blast furnace | 9 | UB | 2021 | Years | 20 | van Dam et al. (2021)
Blast furnace | 9 | REF | 2021 | Years | 25 | International Energy Agency (2020)
Blast furnace | 9 | LB | 2021 | Years | 25 | IEA Environmental Projects Ltd. (2013)
Blast furnace | 9 | UB | 2021 | Years | 20 | van Dam et al. (2021)
Brick production plant, conventional | 10 | REF | 2021 | Years | 25 | Besier (2020), Fleiter et al. (2023), Lerede et al. (2021) | Both available values averaged.
Brick production plant, conventional | 10 | LB | 2021 | Years | 30 | Besier (2020)
Brick production plant, conventional | 10 | UB | 2021 | Years | 20 | Lerede et al. (2021)
Brick production plant, directly electrified | 11 | REF | 2021 | Years | --- | --- | Process facility not yet commercially available in 2021. The expected market entry year is 2030 (cf. Market_entry_years sheet).
Brick production plant, directly electrified | 11 | LB | 2021 | Years | --- | --- | Process facility not yet commercially available in 2021. The expected market entry year is 2030 (cf. Market_entry_years sheet).
Brick production plant, directly electrified | 11 | UB | 2021 | Years | --- | --- | Process facility not yet commercially available in 2021. The expected market entry year is 2030 (cf. Market_entry_years sheet).
Brick production plant, hydrogen-based | 12 | REF | 2021 | Years | --- | --- | Process facility not yet commercially available in 2021. The expected market entry year is 2030 (cf. Market_entry_years sheet).
Brick production plant, hydrogen-based | 12 | LB | 2021 | Years | --- | --- | Process facility not yet commercially available in 2021. The expected market entry year is 2030 (cf. Market_entry_years sheet).
Brick production plant, hydrogen-based | 12 | UB | 2021 | Years | --- | --- | Process facility not yet commercially available in 2021. The expected market entry year is 2030 (cf. Market_entry_years sheet).
Carbon capture and storage equipment | 13 | REF | 2021 | Years | --- | --- | Process facility not yet commercially available in 2021. The expected market entry year is 2030 (cf. Market_entry_years sheet).
Carbon capture and storage equipment | 13 | LB | 2021 | Years | --- | --- | Process facility not yet commercially available in 2021. The expected market entry year is 2030 (cf. Market_entry_years sheet).
Carbon capture and storage equipment | 13 | UB | 2021 | Years | --- | --- | Process facility not yet commercially available in 2021. The expected market entry year is 2030 (cf. Market_entry_years sheet).
Carbon capture and utilization system | 14 | REF | 2021 | Years | --- | --- | Process facility not yet commercially available in 2021. The expected market entry year is 2030 (cf. Market_entry_years sheet).
Carbon capture and utilization system | 14 | LB | 2021 | Years | --- | --- | Process facility not yet commercially available in 2021. The expected market entry year is 2030 (cf. Market_entry_years sheet).
Carbon capture and utilization system | 14 | UB | 2021 | Years | --- | --- | Process facility not yet commercially available in 2021. The expected market entry year is 2030 (cf. Market_entry_years sheet).
Chlorine plant using membrane cells | 15 | REF | 2021 | Years | 30 | Brunke (2017), Lerede et al. (2021)
Chlorine plant using membrane cells | 15 | LB | 2021 | Years | 30 | Brunke (2017), Lerede et al. (2021)
Chlorine plant using membrane cells | 15 | UB | 2021 | Years | 30 | Brunke (2017), Lerede et al. (2021)
Chlorine plant using oxygen-depolarized cathodes | 16 | REF | 2021 | Years | --- | --- | Process facility not yet commercially available in 2021. The expected market entry year is 2024 (cf. Market_entry_years sheet).
Chlorine plant using oxygen-depolarized cathodes | 16 | LB | 2021 | Years | --- | --- | Process facility not yet commercially available in 2021. The expected market entry year is 2024 (cf. Market_entry_years sheet).
Chlorine plant using oxygen-depolarized cathodes | 16 | UB | 2021 | Years | --- | --- | Process facility not yet commercially available in 2021. The expected market entry year is 2024 (cf. Market_entry_years sheet).
CHP plant conventional, electricity-led (employed in the primary steel production route) | 17 | REF | 2021 | Years | 25 | IEA Environmental Projects Ltd. (2013)
CHP plant conventional, electricity-led (employed in the primary steel production route) | 17 | LB | 2021 | Years | 25 | IEA Environmental Projects Ltd. (2013)
CHP plant conventional, electricity-led (employed in the primary steel production route) | 17 | UB | 2021 | Years | 25 | IEA Environmental Projects Ltd. (2013)
CHP plant conventional, heat-led (employed in paper and soda ash production) | 18 | REF | 2021 | Years | 20 | Hart et al. (2015)
CHP plant conventional, heat-led (employed in paper and soda ash production) | 18 | LB | 2021 | Years | 20 | Hart et al. (2015)
CHP plant conventional, heat-led (employed in paper and soda ash production) | 18 | UB | 2021 | Years | 20 | Hart et al. (2015)
CHP plant low-carbon, electricity-led (employed in the methanol-to-olefins route and chlorine production) | 19 | REF | 2021 | Years | --- | --- | Process facility not yet commercially available in 2021. The expected market entry year is 2025 (cf. Market_entry_years sheet).
CHP plant low-carbon, electricity-led (employed in the methanol-to-olefins route and chlorine production) | 19 | LB | 2021 | Years | --- | --- | Process facility not yet commercially available in 2021. The expected market entry year is 2025 (cf. Market_entry_years sheet).
CHP plant low-carbon, electricity-led (employed in the methanol-to-olefins route and chlorine production) | 19 | UB | 2021 | Years | --- | --- | Process facility not yet commercially available in 2021. The expected market entry year is 2025 (cf. Market_entry_years sheet).
CHP plant low-carbon, heat-led (employed in paper and soda ash production) | 20 | REF | 2021 | Years | --- | --- | Process facility not yet commercially available in 2021. The expected market entry year is 2025 (cf. Market_entry_years sheet).
CHP plant low-carbon, heat-led (employed in paper and soda ash production) | 20 | LB | 2021 | Years | --- | --- | Process facility not yet commercially available in 2021. The expected market entry year is 2025 (cf. Market_entry_years sheet).
CHP plant low-carbon, heat-led (employed in paper and soda ash production) | 20 | UB | 2021 | Years | --- | --- | Process facility not yet commercially available in 2021. The expected market entry year is 2025 (cf. Market_entry_years sheet).
CHP plant low-carbon, heat-led (employed in paper and soda ash production) | 20 | REF | 2021 | Years | --- | --- | Process facility not yet commercially available in 2021. The expected market entry year is 2025 (cf. Market_entry_years sheet).
CHP plant low-carbon, heat-led (employed in paper and soda ash production) | 20 | LB | 2021 | Years | --- | --- | Process facility not yet commercially available in 2021. The expected market entry year is 2025 (cf. Market_entry_years sheet).
CHP plant low-carbon, heat-led (employed in paper and soda ash production) | 20 | UB | 2021 | Years | --- | --- | Process facility not yet commercially available in 2021. The expected market entry year is 2025 (cf. Market_entry_years sheet).
Clinker burning facility, conventional | 21 | REF | 2021 | Years | 30 | Strunge et al. (2022)
Clinker burning facility, conventional | 21 | LB | 2021 | Years | 30 | Lerede et al. (2021)
Clinker burning facility, conventional | 21 | UB | 2021 | Years | 25 | Anantharaman et al. (2016)
Clinker burning facility, directly electrified | 22 | REF | 2021 | Years | --- | --- | Process facility not yet commercially available in 2021. The expected market entry year is 2030 (cf. Market_entry_years sheet).
Clinker burning facility, directly electrified | 22 | LB | 2021 | Years | --- | --- | Process facility not yet commercially available in 2021. The expected market entry year is 2030 (cf. Market_entry_years sheet).
Clinker burning facility, directly electrified | 22 | UB | 2021 | Years | --- | --- | Process facility not yet commercially available in 2021. The expected market entry year is 2030 (cf. Market_entry_years sheet).
Clinker burning facility, hydrogen-based | 23 | REF | 2021 | Years | --- | --- | Process facility not yet commercially available in 2021. The expected market entry year is 2030 (cf. Market_entry_years sheet).
Clinker burning facility, hydrogen-based | 23 | LB | 2021 | Years | --- | --- | Process facility not yet commercially available in 2021. The expected market entry year is 2030 (cf. Market_entry_years sheet).
Clinker burning facility, hydrogen-based | 23 | UB | 2021 | Years | --- | --- | Process facility not yet commercially available in 2021. The expected market entry year is 2030 (cf. Market_entry_years sheet).
Cokery (copper) | 24 | REF | 2021 | Years | 25 | IEA Environmental Projects Ltd. (2013)
Cokery (copper) | 24 | LB | 2021 | Years | 25 | International Energy Agency (2020)
Cokery (copper) | 24 | UB | 2021 | Years | 20 | van Dam et al. (2021)
Cokery (steel) | 25 | REF | 2021 | Years | 25 | IEA Environmental Projects Ltd. (2013)
Cokery (steel) | 25 | LB | 2021 | Years | 25 | International Energy Agency (2020)
Cokery (steel) | 25 | UB | 2021 | Years | 20 | van Dam et al. (2021)
Cokery (steel) | 25 | REF | 2021 | Years | 25 | IEA Environmental Projects Ltd. (2013)
Cokery (steel) | 25 | LB | 2021 | Years | 25 | International Energy Agency (2020)
Cokery (steel) | 25 | UB | 2021 | Years | 20 | van Dam et al. (2021)
Container glass furnace, conventional | 26 | REF | 2021 | Years | 30 | Ireson et al. (2019)
Container glass furnace, conventional | 26 | LB | 2021 | Years | 30 | Lerede et al. (2021)
Container glass furnace, conventional | 26 | UB | 2021 | Years | 20 | Element Energy (2021)
Container glass furnace, directly electrified | 27 | REF | 2021 | Years | 20 | Kermeli et al. (2022)
Container glass furnace, directly electrified | 27 | LB | 2021 | Years | 20 | Kermeli et al. (2022)
Container glass furnace, directly electrified | 27 | UB | 2021 | Years | 20 | Kermeli et al. (2022)
Container glass furnace, hydrogen-based | 28 | REF | 2021 | Years | --- | --- | Process facility not yet commercially available in 2021. The expected market entry year is 2030 (cf. Market_entry_years sheet).
Container glass furnace, hydrogen-based | 28 | LB | 2021 | Years | --- | --- | Process facility not yet commercially available in 2021. The expected market entry year is 2030 (cf. Market_entry_years sheet).
Container glass furnace, hydrogen-based | 28 | UB | 2021 | Years | --- | --- | Process facility not yet commercially available in 2021. The expected market entry year is 2030 (cf. Market_entry_years sheet).
Continuous caster, conventional | 29 | REF | 2021 | Years | 25 | International Energy Agency (2020)
Continuous caster, conventional | 29 | LB | 2021 | Years | 25 | IEA Environmental Projects Ltd. (2013)
Continuous caster, conventional | 29 | UB | 2021 | Years | 20 | Facchini et al. (2021)
Continuous caster, directly electrified | 30 | REF | 2021 | Years | --- | --- | Process facility not yet commercially available in 2021. The expected market entry year is 2030 (cf. Market_entry_years sheet).
Continuous caster, directly electrified | 30 | LB | 2021 | Years | --- | --- | Process facility not yet commercially available in 2021. The expected market entry year is 2030 (cf. Market_entry_years sheet).
Continuous caster, directly electrified | 30 | UB | 2021 | Years | --- | --- | Process facility not yet commercially available in 2021. The expected market entry year is 2030 (cf. Market_entry_years sheet).
Continuous caster, hydrogen-based | 31 | REF | 2021 | Years | --- | --- | Process facility not yet commercially available in 2021. The expected market entry year is 2030 (cf. Market_entry_years sheet).
Continuous caster, hydrogen-based | 31 | LB | 2021 | Years | --- | --- | Process facility not yet commercially available in 2021. The expected market entry year is 2030 (cf. Market_entry_years sheet).
Continuous caster, hydrogen-based | 31 | UB | 2021 | Years | --- | --- | Process facility not yet commercially available in 2021. The expected market entry year is 2030 (cf. Market_entry_years sheet).
Copper plant, conventional | 32 | REF | 2021 | Years | 30 | Lerede et al. (2021)
Copper plant, conventional | 32 | LB | 2021 | Years | 30 | Lerede et al. (2021)
Copper plant, conventional | 32 | UB | 2021 | Years | 30 | Lerede et al. (2021)
Copper plant, electricity as additional heat source | 33 | REF | 2021 | Years | --- | --- | Process facility not yet commercially available in 2021. The expected market entry year is 2027 (cf. Market_entry_years sheet).
Copper plant, electricity as additional heat source | 33 | LB | 2021 | Years | --- | --- | Process facility not yet commercially available in 2021. The expected market entry year is 2027 (cf. Market_entry_years sheet).
Copper plant, electricity as additional heat source | 33 | UB | 2021 | Years | --- | --- | Process facility not yet commercially available in 2021. The expected market entry year is 2027 (cf. Market_entry_years sheet).
Copper plant, hydrogen as only heat source | 34 | REF | 2021 | Years | --- | --- | Process facility not yet commercially available in 2021. The expected market entry year is 2027 (cf. Market_entry_years sheet).
Copper plant, hydrogen as only heat source | 34 | LB | 2021 | Years | --- | --- | Process facility not yet commercially available in 2021. The expected market entry year is 2027 (cf. Market_entry_years sheet).
Copper plant, hydrogen as only heat source | 34 | UB | 2021 | Years | --- | --- | Process facility not yet commercially available in 2021. The expected market entry year is 2027 (cf. Market_entry_years sheet).
Corrugated board mill | 35 | REF | 2021 | Years | 20 | Lerede et al. (2021)
Corrugated board mill | 35 | LB | 2021 | Years | 20 | Lerede et al. (2021)
Corrugated board mill | 35 | UB | 2021 | Years | 20 | Lerede et al. (2021)
Deinking facility | 36 | REF | 2021 | Years | 30 | Lerede et al. (2021)
Deinking facility | 36 | LB | 2021 | Years | 30 | Lerede et al. (2021)
Deinking facility | 36 | UB | 2021 | Years | 30 | Lerede et al. (2021)
Direct air capture unit | 37 | REF | 2021 | Years | 25 | Prats-Salvado et al. (2024)
Direct air capture unit | 37 | LB | 2021 | Years | 30 | Kreidelmeyer et al. (2020)
Direct air capture unit | 37 | UB | 2021 | Years | 20 | Burchardt et al. (2021)
Electric arc furnace, conventional secondary route | 38 | REF | 2021 | Years | 20 | Facchini et al. (2021)
Electric arc furnace, conventional secondary route | 38 | LB | 2021 | Years | 25 | International Energy Agency (2020)
Electric arc furnace, conventional secondary route | 38 | UB | 2021 | Years | 20 | van Dam et al. (2021)
Electric arc furnace, for DRI processing | 39 | REF | 2021 | Years | --- | --- | Process facility not yet commercially available in 2021. The expected market entry year is 2025 (cf. Market_entry_years sheet).
Electric arc furnace, for DRI processing | 39 | LB | 2021 | Years | --- | --- | Process facility not yet commercially available in 2021. The expected market entry year is 2025 (cf. Market_entry_years sheet).
Electric arc furnace, for DRI processing | 39 | UB | 2021 | Years | --- | --- | Process facility not yet commercially available in 2021. The expected market entry year is 2025 (cf. Market_entry_years sheet).
Electric arc furnace, low-carbon secondary route | 40 | REF | 2021 | Years | 20 | Facchini et al. (2021)
Electric arc furnace, low-carbon secondary route | 40 | LB | 2021 | Years | 25 | International Energy Agency (2020)
Electric arc furnace, low-carbon secondary route | 40 | UB | 2021 | Years | 20 | van Dam et al. (2021)
Electric steam boiler | 41 | REF | 2021 | Years | 20 | Deutsche Energie-Agentur GmbH (dena) (2021)
Electric steam boiler | 41 | LB | 2021 | Years | 25 | Danish Energy Agency (2022)
Electric steam boiler | 41 | UB | 2021 | Years | 15 | van Dam et al. (2021)
Electrical compression heat pump | 42 | REF | 2021 | Years | --- | --- | Process facility not yet commercially available in 2021. The expected market entry year is 2025 (cf. Market_entry_years sheet).
Electrical compression heat pump | 42 | LB | 2021 | Years | --- | --- | Process facility not yet commercially available in 2021. The expected market entry year is 2025 (cf. Market_entry_years sheet).
Electrical compression heat pump | 42 | UB | 2021 | Years | --- | --- | Process facility not yet commercially available in 2021. The expected market entry year is 2025 (cf. Market_entry_years sheet).
Fischer-Tropsch synthesis plant (fuel oil) | 43 | REF | 2021 | Years | --- | --- | Process facility not yet commercially available in 2021. The expected market entry year is 2030 (cf. Market_entry_years sheet).
Fischer-Tropsch synthesis plant (fuel oil) | 43 | LB | 2021 | Years | --- | --- | Process facility not yet commercially available in 2021. The expected market entry year is 2030 (cf. Market_entry_years sheet).
Fischer-Tropsch synthesis plant (fuel oil) | 43 | UB | 2021 | Years | --- | --- | Process facility not yet commercially available in 2021. The expected market entry year is 2030 (cf. Market_entry_years sheet).
Fischer-Tropsch synthesis plant (naphtha), biomass-based | 44 | REF | 2021 | Years | --- | --- | Process facility not yet commercially available in 2021. The expected market entry year is 2025 (cf. Market_entry_years sheet).
Fischer-Tropsch synthesis plant (naphtha), biomass-based | 44 | LB | 2021 | Years | --- | --- | Process facility not yet commercially available in 2021. The expected market entry year is 2025 (cf. Market_entry_years sheet).
Fischer-Tropsch synthesis plant (naphtha), biomass-based | 44 | UB | 2021 | Years | --- | --- | Process facility not yet commercially available in 2021. The expected market entry year is 2025 (cf. Market_entry_years sheet).
Fischer-Tropsch synthesis plant (naphtha), hydrogen-based | 45 | REF | 2021 | Years | --- | --- | Process facility not yet commercially available in 2021. The expected market entry year is 2030 (cf. Market_entry_years sheet).
Fischer-Tropsch synthesis plant (naphtha), hydrogen-based | 45 | LB | 2021 | Years | --- | --- | Process facility not yet commercially available in 2021. The expected market entry year is 2030 (cf. Market_entry_years sheet).
Fischer-Tropsch synthesis plant (naphtha), hydrogen-based | 45 | UB | 2021 | Years | --- | --- | Process facility not yet commercially available in 2021. The expected market entry year is 2030 (cf. Market_entry_years sheet).
Fischer-Tropsch synthesis plant (naphtha), plastic waste-based | 46 | REF | 2021 | Years | --- | --- | Process facility not yet commercially available in 2021. The expected market entry year is 2030 (cf. Market_entry_years sheet).
Fischer-Tropsch synthesis plant (naphtha), plastic waste-based | 46 | LB | 2021 | Years | --- | --- | Process facility not yet commercially available in 2021. The expected market entry year is 2030 (cf. Market_entry_years sheet).
Fischer-Tropsch synthesis plant (naphtha), plastic waste-based | 46 | UB | 2021 | Years | --- | --- | Process facility not yet commercially available in 2021. The expected market entry year is 2030 (cf. Market_entry_years sheet).
Float glass furnace, conventional | 47 | REF | 2021 | Years | 30 | Ireson et al. (2019)
Float glass furnace, conventional | 47 | LB | 2021 | Years | 30 | Lerede et al. (2021)
Float glass furnace, conventional | 47 | UB | 2021 | Years | 20 | Element Energy (2021)
Float glass furnace, directly electrified | 48 | REF | 2021 | Years | --- | --- | Process facility not yet commercially available in 2021. The expected market entry year is 2024 (cf. Market_entry_years sheet).
Float glass furnace, directly electrified | 48 | LB | 2021 | Years | --- | --- | Process facility not yet commercially available in 2021. The expected market entry year is 2024 (cf. Market_entry_years sheet).
Float glass furnace, directly electrified | 48 | UB | 2021 | Years | --- | --- | Process facility not yet commercially available in 2021. The expected market entry year is 2024 (cf. Market_entry_years sheet).
Float glass furnace, hydrogen-based | 49 | REF | 2021 | Years | --- | --- | Process facility not yet commercially available in 2021. The expected market entry year is 2029 (cf. Market_entry_years sheet).
Float glass furnace, hydrogen-based | 49 | LB | 2021 | Years | --- | --- | Process facility not yet commercially available in 2021. The expected market entry year is 2029 (cf. Market_entry_years sheet).
Float glass furnace, hydrogen-based | 49 | UB | 2021 | Years | --- | --- | Process facility not yet commercially available in 2021. The expected market entry year is 2029 (cf. Market_entry_years sheet).
Graphic paper mill | 50 | REF | 2021 | Years | 20 | Lerede et al. (2021)
Graphic paper mill | 50 | LB | 2021 | Years | 20 | Lerede et al. (2021)
Graphic paper mill | 50 | UB | 2021 | Years | 20 | Lerede et al. (2021)
Haber-Bosch synthesis plant | 51 | REF | 2021 | Years | 20 | Ausfelder et al. (2022)
Haber-Bosch synthesis plant | 51 | LB | 2021 | Years | 20 | Ausfelder et al. (2022)
Haber-Bosch synthesis plant | 51 | UB | 2021 | Years | 20 | Ausfelder et al. (2022)
Haber-Bosch synthesis plant | 51 | REF | 2021 | Years | 20 | Ausfelder et al. (2022)
Haber-Bosch synthesis plant | 51 | LB | 2021 | Years | 20 | Ausfelder et al. (2022)
Haber-Bosch synthesis plant | 51 | UB | 2021 | Years | 20 | Ausfelder et al. (2022)
Hall-Héroult process plant, conventional | 52 | REF | 2021 | Years | 20 | Lerede et al. (2021)
Hall-Héroult process plant, conventional | 52 | LB | 2021 | Years | 20 | Lerede et al. (2021)
Hall-Héroult process plant, conventional | 52 | UB | 2021 | Years | 20 | Lerede et al. (2021)
Hall-Héroult process plant, low-carbon | 53 | REF | 2021 | Years | --- | --- | Process facility not yet commercially available in 2021. The expected market entry year is 2030 (cf. Market_entry_years sheet).
Hall-Héroult process plant, low-carbon | 53 | LB | 2021 | Years | --- | --- | Process facility not yet commercially available in 2021. The expected market entry year is 2030 (cf. Market_entry_years sheet).
Hall-Héroult process plant, low-carbon | 53 | UB | 2021 | Years | --- | --- | Process facility not yet commercially available in 2021. The expected market entry year is 2030 (cf. Market_entry_years sheet).
H-DR shaft, electricity as additional heat source | 54 | REF | 2021 | Years | 20 | Vogl et al. (2018)
H-DR shaft, electricity as additional heat source | 54 | LB | 2021 | Years | 25 | International Energy Agency (2020)
H-DR shaft, electricity as additional heat source | 54 | UB | 2021 | Years | 20 | van Dam et al. (2021)
H-DR shaft, hydrogen as only heat source | 55 | REF | 2021 | Years | --- | --- | Process facility not yet commercially available in 2021. The expected market entry year is 2030 (cf. Market_entry_years sheet).
H-DR shaft, hydrogen as only heat source | 55 | LB | 2021 | Years | --- | --- | Process facility not yet commercially available in 2021. The expected market entry year is 2030 (cf. Market_entry_years sheet).
H-DR shaft, hydrogen as only heat source | 55 | UB | 2021 | Years | --- | --- | Process facility not yet commercially available in 2021. The expected market entry year is 2030 (cf. Market_entry_years sheet).
Lime kiln (for conventional primary steel) | 56 | REF | 2021 | Years | 25 | Lerede et al. (2021)
Lime kiln (for conventional primary steel) | 56 | LB | 2021 | Years | 25 | Lerede et al. (2021)
Lime kiln (for conventional primary steel) | 56 | UB | 2021 | Years | 25 | Lerede et al. (2021)
Lime kiln, conventional (for production systems other than primary steelmaking) | 57 | REF | 2021 | Years | 25 | Lerede et al. (2021)
Lime kiln, conventional (for production systems other than primary steelmaking) | 57 | LB | 2021 | Years | 25 | Lerede et al. (2021)
Lime kiln, conventional (for production systems other than primary steelmaking) | 57 | UB | 2021 | Years | 25 | Lerede et al. (2021)
Lime kiln, directly electrified | 58 | REF | 2021 | Years | --- | --- | Process facility not yet commercially available in 2021. The expected market entry year is 2031 (cf. Market_entry_years sheet).
Lime kiln, directly electrified | 58 | LB | 2021 | Years | --- | --- | Process facility not yet commercially available in 2021. The expected market entry year is 2031 (cf. Market_entry_years sheet).
Lime kiln, directly electrified | 58 | UB | 2021 | Years | --- | --- | Process facility not yet commercially available in 2021. The expected market entry year is 2031 (cf. Market_entry_years sheet).
Lime kiln, hydrogen-based | 59 | REF | 2021 | Years | --- | --- | Process facility not yet commercially available in 2021. The expected market entry year is 2029 (cf. Market_entry_years sheet).
Lime kiln, hydrogen-based | 59 | LB | 2021 | Years | --- | --- | Process facility not yet commercially available in 2021. The expected market entry year is 2029 (cf. Market_entry_years sheet).
Lime kiln, hydrogen-based | 59 | UB | 2021 | Years | --- | --- | Process facility not yet commercially available in 2021. The expected market entry year is 2029 (cf. Market_entry_years sheet).
Mechanical pulping facility | 60 | REF | 2021 | Years | 30 | Lerede et al. (2021)
Mechanical pulping facility | 60 | LB | 2021 | Years | 30 | Lerede et al. (2021)
Mechanical pulping facility | 60 | UB | 2021 | Years | 30 | Lerede et al. (2021)
Methanation plant | 61 | REF | 2021 | Years | 30 | Kreidelmeyer et al. (2020)
Methanation plant | 61 | LB | 2021 | Years | 30 | Fasihi et al. (2017)
Methanation plant | 61 | UB | 2021 | Years | 16.4 | Deutsche Energie-Agentur GmbH (dena) (2018), Deutsche Energie-Agentur GmbH (dena) (2021)
Methanol synthesis plant, conventional | 62 | REF | 2021 | Years | 25 | Monnerie et al. (2020)
Methanol synthesis plant, conventional | 62 | LB | 2021 | Years | 30 | Kreidelmeyer et al. (2020)
Methanol synthesis plant, conventional | 62 | UB | 2021 | Years | 20 | Burchardt et al. (2021)
Methanol synthesis plant, low-carbon | 63 | REF | 2021 | Years | 25 | Monnerie et al. (2020)
Methanol synthesis plant, low-carbon | 63 | LB | 2021 | Years | 30 | Kreidelmeyer et al. (2020)
Methanol synthesis plant, low-carbon | 63 | UB | 2021 | Years | 20 | Burchardt et al. (2021)
Methanol-to-olefins synthesis plant | 64 | REF | 2021 | Years | --- | --- | Process facility not yet commercially available in 2021. The expected market entry year is 2025 (cf. Market_entry_years sheet).
Methanol-to-olefins synthesis plant | 64 | LB | 2021 | Years | --- | --- | Process facility not yet commercially available in 2021. The expected market entry year is 2025 (cf. Market_entry_years sheet).
Methanol-to-olefins synthesis plant | 64 | UB | 2021 | Years | --- | --- | Process facility not yet commercially available in 2021. The expected market entry year is 2025 (cf. Market_entry_years sheet).
Newspaper mill | 65 | REF | 2021 | Years | 20 | Lerede et al. (2021)
Newspaper mill | 65 | LB | 2021 | Years | 20 | Lerede et al. (2021)
Newspaper mill | 65 | UB | 2021 | Years | 20 | Lerede et al. (2021)
Pyrolysis plant, plastic waste-based | 66 | REF | 2021 | Years | --- | --- | Process facility not yet commercially available in 2021. The expected market entry year is 2030 (cf. Market_entry_years sheet).
Pyrolysis plant, plastic waste-based | 66 | LB | 2021 | Years | --- | --- | Process facility not yet commercially available in 2021. The expected market entry year is 2030 (cf. Market_entry_years sheet).
Pyrolysis plant, plastic waste-based | 66 | UB | 2021 | Years | --- | --- | Process facility not yet commercially available in 2021. The expected market entry year is 2030 (cf. Market_entry_years sheet).
Recycled fiber facility | 67 | REF | 2021 | Years | 30 | Lerede et al. (2021)
Recycled fiber facility | 67 | LB | 2021 | Years | 30 | Lerede et al. (2021)
Recycled fiber facility | 67 | UB | 2021 | Years | 30 | Lerede et al. (2021)
Refractory production plant, conventional | 68 | REF | 2021 | Years | 25 | Besier (2020), Lerede et al. (2021) | Both available values averaged.
Refractory production plant, conventional | 68 | LB | 2021 | Years | 30 | Besier (2020), Fleiter et al. (2023)
Refractory production plant, conventional | 68 | UB | 2021 | Years | 20 | Lerede et al. (2021)
Refractory production plant, directly electrified | 69 | REF | 2021 | Years | --- | --- | Process facility not yet commercially available in 2021. The expected market entry year is 2030 (cf. Market_entry_years sheet).
Refractory production plant, directly electrified | 69 | LB | 2021 | Years | --- | --- | Process facility not yet commercially available in 2021. The expected market entry year is 2030 (cf. Market_entry_years sheet).
Refractory production plant, directly electrified | 69 | UB | 2021 | Years | --- | --- | Process facility not yet commercially available in 2021. The expected market entry year is 2030 (cf. Market_entry_years sheet).
Refractory production plant, hydrogen-based | 70 | REF | 2021 | Years | --- | --- | Process facility not yet commercially available in 2021. The expected market entry year is 2030 (cf. Market_entry_years sheet).
Refractory production plant, hydrogen-based | 70 | LB | 2021 | Years | --- | --- | Process facility not yet commercially available in 2021. The expected market entry year is 2030 (cf. Market_entry_years sheet).
Refractory production plant, hydrogen-based | 70 | UB | 2021 | Years | --- | --- | Process facility not yet commercially available in 2021. The expected market entry year is 2030 (cf. Market_entry_years sheet).
Rolling mill, conventional | 71 | REF | 2021 | Years | 25 | IEA Environmental Projects Ltd. (2013)
Rolling mill, conventional | 71 | LB | 2021 | Years | 25 | IEA Environmental Projects Ltd. (2013)
Rolling mill, conventional | 71 | UB | 2021 | Years | 25 | IEA Environmental Projects Ltd. (2013)
Rolling mill, conventional | 71 | REF | 2021 | Years | 25 | IEA Environmental Projects Ltd. (2013)
Rolling mill, conventional | 71 | LB | 2021 | Years | 25 | IEA Environmental Projects Ltd. (2013)
Rolling mill, conventional | 71 | UB | 2021 | Years | 25 | IEA Environmental Projects Ltd. (2013)
Rolling mill, directly electrified | 72 | REF | 2021 | Years | --- | --- | Process facility not yet commercially available in 2021. The expected market entry year is 2025 (cf. Market_entry_years sheet).
Rolling mill, directly electrified | 72 | LB | 2021 | Years | --- | --- | Process facility not yet commercially available in 2021. The expected market entry year is 2025 (cf. Market_entry_years sheet).
Rolling mill, directly electrified | 72 | UB | 2021 | Years | --- | --- | Process facility not yet commercially available in 2021. The expected market entry year is 2025 (cf. Market_entry_years sheet).
Rolling mill, hydrogen-based | 73 | REF | 2021 | Years | --- | --- | Process facility not yet commercially available in 2021. The expected market entry year is 2025 (cf. Market_entry_years sheet).
Rolling mill, hydrogen-based | 73 | LB | 2021 | Years | --- | --- | Process facility not yet commercially available in 2021. The expected market entry year is 2025 (cf. Market_entry_years sheet).
Rolling mill, hydrogen-based | 73 | UB | 2021 | Years | --- | --- | Process facility not yet commercially available in 2021. The expected market entry year is 2025 (cf. Market_entry_years sheet).
Sinter plant | 74 | REF | 2021 | Years | 25 | International Energy Agency (2020)
Sinter plant | 74 | LB | 2021 | Years | 25 | IEA Environmental Projects Ltd. (2013)
Sinter plant | 74 | UB | 2021 | Years | 20 | van Dam et al. (2021)
Sinter plant | 74 | REF | 2021 | Years | 25 | International Energy Agency (2020)
Sinter plant | 74 | LB | 2021 | Years | 25 | IEA Environmental Projects Ltd. (2013)
Sinter plant | 74 | UB | 2021 | Years | 20 | van Dam et al. (2021)
Solvay process plant, conventional | 75 | REF | 2021 | Years | 20 | Rumayo et al. (2020), Umweltbundesamt (2020g)
Solvay process plant, conventional | 75 | LB | 2021 | Years | 20 | Rumayo et al. (2020), Umweltbundesamt (2020g)
Solvay process plant, conventional | 75 | UB | 2021 | Years | 20 | Rumayo et al. (2020), Umweltbundesamt (2020g)
Solvay process plant, low-carbon | 76 | REF | 2021 | Years | --- | --- | Process facility not yet commercially available in 2021. The expected market entry year is 2031 (cf. Market_entry_years sheet).
Solvay process plant, low-carbon | 76 | LB | 2021 | Years | --- | --- | Process facility not yet commercially available in 2021. The expected market entry year is 2031 (cf. Market_entry_years sheet).
Solvay process plant, low-carbon | 76 | UB | 2021 | Years | --- | --- | Process facility not yet commercially available in 2021. The expected market entry year is 2031 (cf. Market_entry_years sheet).
Steam boiler, conventional | 77 | REF | 2021 | Years | 32.5 | van Dam et al. (2021)
Steam boiler, conventional | 77 | LB | 2021 | Years | 40 | van Dam et al. (2021)
Steam boiler, conventional | 77 | UB | 2021 | Years | 25 | van Dam et al. (2021)
Steam boiler, hydrogen-based | 78 | REF | 2021 | Years | 25 | Fleiter et al. (2023)
Steam boiler, hydrogen-based | 78 | LB | 2021 | Years | 25 | Kermeli et al. (2022)
Steam boiler, hydrogen-based | 78 | UB | 2021 | Years | 20 | Fleiter et al. (2023), Lux & Pfluger (2020)
Steam boiler, hydrogen-based | 78 | REF | 2021 | Years | 25 | Fleiter et al. (2023)
Steam boiler, hydrogen-based | 78 | LB | 2021 | Years | 25 | Kermeli et al. (2022)
Steam boiler, hydrogen-based | 78 | UB | 2021 | Years | 20 | Fleiter et al. (2023), Lux & Pfluger (2020)
Steam cracker, conventional | 79 | REF | 2021 | Years | 25 | International Energy Agency (2018)
Steam cracker, conventional | 79 | LB | 2021 | Years | 25 | Spallina et al. (2017)
Steam cracker, conventional | 79 | UB | 2021 | Years | 25 | van Dam et al. (2021)
Steam cracker, directly electrified | 80 | REF | 2021 | Years | --- | --- | Process facility not yet commercially available in 2021. The expected market entry year is 2030 (cf. Market_entry_years sheet).
Steam cracker, directly electrified | 80 | LB | 2021 | Years | --- | --- | Process facility not yet commercially available in 2021. The expected market entry year is 2030 (cf. Market_entry_years sheet).
Steam cracker, directly electrified | 80 | UB | 2021 | Years | --- | --- | Process facility not yet commercially available in 2021. The expected market entry year is 2030 (cf. Market_entry_years sheet).
Steam cracker, hydrogen-based | 81 | REF | 2021 | Years | --- | --- | Process facility not yet commercially available in 2021. The expected market entry year is 2025 (cf. Market_entry_years sheet).
Steam cracker, hydrogen-based | 81 | LB | 2021 | Years | --- | --- | Process facility not yet commercially available in 2021. The expected market entry year is 2025 (cf. Market_entry_years sheet).
Steam cracker, hydrogen-based | 81 | UB | 2021 | Years | --- | --- | Process facility not yet commercially available in 2021. The expected market entry year is 2025 (cf. Market_entry_years sheet).
Steam reformer | 82 | REF | 2021 | Years | 30 | Kreidelmeyer et al. (2020)
Steam reformer | 82 | LB | 2021 | Years | 30 | Kreidelmeyer et al. (2020)
Steam reformer | 82 | UB | 2021 | Years | 30 | International Energy Agency (2015)
Tissue paper mill | 83 | REF | 2021 | Years | 20 | Lerede et al. (2021)
Tissue paper mill | 83 | LB | 2021 | Years | 20 | Lerede et al. (2021)
Tissue paper mill | 83 | UB | 2021 | Years | 20 | Lerede et al. (2021)
Urea synthesis reactor | 84 | REF | 2021 | Years | 25 | Zecca & Manzolini (2021)
Urea synthesis reactor | 84 | LB | 2021 | Years | 25 | Zhang et al. (2021)
Urea synthesis reactor | 84 | UB | 2021 | Years | 25 | Zhang et al. (2021)
Air separation unit | 1 | REF | 2025 | Years | 25 | van Dam et al. (2021)
Air separation unit | 1 | LB | 2025 | Years | 25 | IEA Environmental Projects Ltd. (2013)
Air separation unit | 1 | UB | 2025 | Years | 20 | Daniëls (2002)
Aluminum recycling plant, conventional | 2 | REF | 2025 | Years | 20 | Lerede et al. (2021)
Aluminum recycling plant, conventional | 2 | LB | 2025 | Years | 20 | Lerede et al. (2021)
Aluminum recycling plant, conventional | 2 | UB | 2025 | Years | 20 | Lerede et al. (2021)
Aluminum recycling plant, directly electrified | 3 | REF | 2025 | Years | 20 | Kermeli et al. (2022), Lerede et al. (2021)
Aluminum recycling plant, directly electrified | 3 | LB | 2025 | Years | 20 | Kermeli et al. (2022), Lerede et al. (2021)
Aluminum recycling plant, directly electrified | 3 | UB | 2025 | Years | 20 | Kermeli et al. (2022), Lerede et al. (2021)
Aluminum recycling plant, hydrogen-based | 4 | REF | 2025 | Years | --- | --- | Process facility not yet commercially available in 2025. The expected market entry year is 2030 (cf. Market_entry_years sheet).
Aluminum recycling plant, hydrogen-based | 4 | LB | 2025 | Years | --- | --- | Process facility not yet commercially available in 2025. The expected market entry year is 2030 (cf. Market_entry_years sheet).
Aluminum recycling plant, hydrogen-based | 4 | UB | 2025 | Years | --- | --- | Process facility not yet commercially available in 2025. The expected market entry year is 2030 (cf. Market_entry_years sheet).
Basic oxygen furnace | 5 | REF | 2025 | Years | 25 | IEA Environmental Projects Ltd. (2013)
Basic oxygen furnace | 5 | LB | 2025 | Years | 25 | International Energy Agency (2020)
Basic oxygen furnace | 5 | UB | 2025 | Years | 20 | van Dam et al. (2021)
Basic oxygen furnace | 5 | REF | 2025 | Years | 25 | IEA Environmental Projects Ltd. (2013)
Basic oxygen furnace | 5 | LB | 2025 | Years | 25 | International Energy Agency (2020)
Basic oxygen furnace | 5 | UB | 2025 | Years | 20 | van Dam et al. (2021)
Bayer process plant, conventional | 6 | REF | 2025 | Years | 40 | Lerede et al. (2021)
Bayer process plant, conventional | 6 | LB | 2025 | Years | 40 | Lerede et al. (2021)
Bayer process plant, conventional | 6 | UB | 2025 | Years | 40 | Lerede et al. (2021)
Bayer process plant, directly electrified | 7 | REF | 2025 | Years | --- | --- | Process facility not yet commercially available in 2025. The expected market entry year is 2035 (cf. Market_entry_years sheet).
Bayer process plant, directly electrified | 7 | LB | 2025 | Years | --- | --- | Process facility not yet commercially available in 2025. The expected market entry year is 2035 (cf. Market_entry_years sheet).
Bayer process plant, directly electrified | 7 | UB | 2025 | Years | --- | --- | Process facility not yet commercially available in 2025. The expected market entry year is 2035 (cf. Market_entry_years sheet).
Bayer process plant, hydrogen-based | 8 | REF | 2025 | Years | --- | --- | Process facility not yet commercially available in 2025. The expected market entry year is 2035 (cf. Market_entry_years sheet).
Bayer process plant, hydrogen-based | 8 | LB | 2025 | Years | --- | --- | Process facility not yet commercially available in 2025. The expected market entry year is 2035 (cf. Market_entry_years sheet).
Bayer process plant, hydrogen-based | 8 | UB | 2025 | Years | --- | --- | Process facility not yet commercially available in 2025. The expected market entry year is 2035 (cf. Market_entry_years sheet).
Blast furnace | 9 | REF | 2025 | Years | 25 | International Energy Agency (2020)
Blast furnace | 9 | LB | 2025 | Years | 25 | IEA Environmental Projects Ltd. (2013)
Blast furnace | 9 | UB | 2025 | Years | 20 | van Dam et al. (2021)
Blast furnace | 9 | REF | 2025 | Years | 25 | International Energy Agency (2020)
Blast furnace | 9 | LB | 2025 | Years | 25 | IEA Environmental Projects Ltd. (2013)
Blast furnace | 9 | UB | 2025 | Years | 20 | van Dam et al. (2021)
Brick production plant, conventional | 10 | REF | 2025 | Years | 25 | Besier (2020), Fleiter et al. (2023), Lerede et al. (2021) | Both available values averaged.
Brick production plant, conventional | 10 | LB | 2025 | Years | 30 | Besier (2020)
Brick production plant, conventional | 10 | UB | 2025 | Years | 20 | Lerede et al. (2021)
Brick production plant, directly electrified | 11 | REF | 2025 | Years | --- | --- | Process facility not yet commercially available in 2025. The expected market entry year is 2030 (cf. Market_entry_years sheet).
Brick production plant, directly electrified | 11 | LB | 2025 | Years | --- | --- | Process facility not yet commercially available in 2025. The expected market entry year is 2030 (cf. Market_entry_years sheet).
Brick production plant, directly electrified | 11 | UB | 2025 | Years | --- | --- | Process facility not yet commercially available in 2025. The expected market entry year is 2030 (cf. Market_entry_years sheet).
Brick production plant, hydrogen-based | 12 | REF | 2025 | Years | --- | --- | Process facility not yet commercially available in 2025. The expected market entry year is 2030 (cf. Market_entry_years sheet).
Brick production plant, hydrogen-based | 12 | LB | 2025 | Years | --- | --- | Process facility not yet commercially available in 2025. The expected market entry year is 2030 (cf. Market_entry_years sheet).
Brick production plant, hydrogen-based | 12 | UB | 2025 | Years | --- | --- | Process facility not yet commercially available in 2025. The expected market entry year is 2030 (cf. Market_entry_years sheet).
Carbon capture and storage equipment | 13 | REF | 2025 | Years | --- | --- | Process facility not yet commercially available in 2025. The expected market entry year is 2030 (cf. Market_entry_years sheet).
Carbon capture and storage equipment | 13 | LB | 2025 | Years | --- | --- | Process facility not yet commercially available in 2025. The expected market entry year is 2030 (cf. Market_entry_years sheet).
Carbon capture and storage equipment | 13 | UB | 2025 | Years | --- | --- | Process facility not yet commercially available in 2025. The expected market entry year is 2030 (cf. Market_entry_years sheet).
Carbon capture and utilization system | 14 | REF | 2025 | Years | --- | --- | Process facility not yet commercially available in 2025. The expected market entry year is 2030 (cf. Market_entry_years sheet).
Carbon capture and utilization system | 14 | LB | 2025 | Years | --- | --- | Process facility not yet commercially available in 2025. The expected market entry year is 2030 (cf. Market_entry_years sheet).
Carbon capture and utilization system | 14 | UB | 2025 | Years | --- | --- | Process facility not yet commercially available in 2025. The expected market entry year is 2030 (cf. Market_entry_years sheet).
Chlorine plant using membrane cells | 15 | REF | 2025 | Years | 30 | Brunke (2017), Lerede et al. (2021)
Chlorine plant using membrane cells | 15 | LB | 2025 | Years | 30 | Brunke (2017), Lerede et al. (2021)
Chlorine plant using membrane cells | 15 | UB | 2025 | Years | 30 | Brunke (2017), Lerede et al. (2021)
Chlorine plant using oxygen-depolarized cathodes | 16 | REF | 2025 | Years | 30 | Brunke (2017)
Chlorine plant using oxygen-depolarized cathodes | 16 | LB | 2025 | Years | 30 | Brunke (2017)
Chlorine plant using oxygen-depolarized cathodes | 16 | UB | 2025 | Years | 30 | Brunke (2017)
CHP plant conventional, electricity-led (employed in the primary steel production route) | 17 | REF | 2025 | Years | 25 | IEA Environmental Projects Ltd. (2013)
CHP plant conventional, electricity-led (employed in the primary steel production route) | 17 | LB | 2025 | Years | 25 | IEA Environmental Projects Ltd. (2013)
CHP plant conventional, electricity-led (employed in the primary steel production route) | 17 | UB | 2025 | Years | 25 | IEA Environmental Projects Ltd. (2013)
CHP plant conventional, heat-led (employed in paper and soda ash production) | 18 | REF | 2025 | Years | 20 | Hart et al. (2015)
CHP plant conventional, heat-led (employed in paper and soda ash production) | 18 | LB | 2025 | Years | 20 | Hart et al. (2015)
CHP plant conventional, heat-led (employed in paper and soda ash production) | 18 | UB | 2025 | Years | 20 | Hart et al. (2015)
CHP plant low-carbon, electricity-led (employed in the methanol-to-olefins route and chlorine production) | 19 | REF | 2025 | Years | 30 | Carlsson et al. (2014)
CHP plant low-carbon, electricity-led (employed in the methanol-to-olefins route and chlorine production) | 19 | LB | 2025 | Years | 30 | Deutsche Energie-Agentur GmbH (dena) (2018)
CHP plant low-carbon, electricity-led (employed in the methanol-to-olefins route and chlorine production) | 19 | UB | 2025 | Years | 25 | Danish Energy Agency (2024)
CHP plant low-carbon, heat-led (employed in paper and soda ash production) | 20 | REF | 2025 | Years | 20 | Hart et al. (2015)
CHP plant low-carbon, heat-led (employed in paper and soda ash production) | 20 | LB | 2025 | Years | 20 | Hart et al. (2015)
CHP plant low-carbon, heat-led (employed in paper and soda ash production) | 20 | UB | 2025 | Years | 20 | Hart et al. (2015)
CHP plant low-carbon, heat-led (employed in paper and soda ash production) | 20 | REF | 2025 | Years | 20 | Hart et al. (2015)
CHP plant low-carbon, heat-led (employed in paper and soda ash production) | 20 | LB | 2025 | Years | 20 | Hart et al. (2015)
CHP plant low-carbon, heat-led (employed in paper and soda ash production) | 20 | UB | 2025 | Years | 20 | Hart et al. (2015)
Clinker burning facility, conventional | 21 | REF | 2025 | Years | 30 | Strunge et al. (2022)
Clinker burning facility, conventional | 21 | LB | 2025 | Years | 30 | Lerede et al. (2021)
Clinker burning facility, conventional | 21 | UB | 2025 | Years | 25 | Anantharaman et al. (2016)
Clinker burning facility, directly electrified | 22 | REF | 2025 | Years | --- | --- | Process facility not yet commercially available in 2025. The expected market entry year is 2030 (cf. Market_entry_years sheet).
Clinker burning facility, directly electrified | 22 | LB | 2025 | Years | --- | --- | Process facility not yet commercially available in 2025. The expected market entry year is 2030 (cf. Market_entry_years sheet).
Clinker burning facility, directly electrified | 22 | UB | 2025 | Years | --- | --- | Process facility not yet commercially available in 2025. The expected market entry year is 2030 (cf. Market_entry_years sheet).
Clinker burning facility, hydrogen-based | 23 | REF | 2025 | Years | --- | --- | Process facility not yet commercially available in 2025. The expected market entry year is 2030 (cf. Market_entry_years sheet).
Clinker burning facility, hydrogen-based | 23 | LB | 2025 | Years | --- | --- | Process facility not yet commercially available in 2025. The expected market entry year is 2030 (cf. Market_entry_years sheet).
Clinker burning facility, hydrogen-based | 23 | UB | 2025 | Years | --- | --- | Process facility not yet commercially available in 2025. The expected market entry year is 2030 (cf. Market_entry_years sheet).
Cokery (copper) | 24 | REF | 2025 | Years | 25 | IEA Environmental Projects Ltd. (2013)
Cokery (copper) | 24 | LB | 2025 | Years | 25 | International Energy Agency (2020)
Cokery (copper) | 24 | UB | 2025 | Years | 20 | van Dam et al. (2021)
Cokery (steel) | 25 | REF | 2025 | Years | 25 | IEA Environmental Projects Ltd. (2013)
Cokery (steel) | 25 | LB | 2025 | Years | 25 | International Energy Agency (2020)
Cokery (steel) | 25 | UB | 2025 | Years | 20 | van Dam et al. (2021)
Cokery (steel) | 25 | REF | 2025 | Years | 25 | IEA Environmental Projects Ltd. (2013)
Cokery (steel) | 25 | LB | 2025 | Years | 25 | International Energy Agency (2020)
Cokery (steel) | 25 | UB | 2025 | Years | 20 | van Dam et al. (2021)
Container glass furnace, conventional | 26 | REF | 2025 | Years | 30 | Ireson et al. (2019)
Container glass furnace, conventional | 26 | LB | 2025 | Years | 30 | Lerede et al. (2021)
Container glass furnace, conventional | 26 | UB | 2025 | Years | 20 | Element Energy (2021)
Container glass furnace, directly electrified | 27 | REF | 2025 | Years | 20 | Kermeli et al. (2022)
Container glass furnace, directly electrified | 27 | LB | 2025 | Years | 20 | Kermeli et al. (2022)
Container glass furnace, directly electrified | 27 | UB | 2025 | Years | 20 | Kermeli et al. (2022)
Container glass furnace, hydrogen-based | 28 | REF | 2025 | Years | --- | --- | Process facility not yet commercially available in 2025. The expected market entry year is 2030 (cf. Market_entry_years sheet).
Container glass furnace, hydrogen-based | 28 | LB | 2025 | Years | --- | --- | Process facility not yet commercially available in 2025. The expected market entry year is 2030 (cf. Market_entry_years sheet).
Container glass furnace, hydrogen-based | 28 | UB | 2025 | Years | --- | --- | Process facility not yet commercially available in 2025. The expected market entry year is 2030 (cf. Market_entry_years sheet).
Continuous caster, conventional | 29 | REF | 2025 | Years | 25 | International Energy Agency (2020)
Continuous caster, conventional | 29 | LB | 2025 | Years | 25 | IEA Environmental Projects Ltd. (2013)
Continuous caster, conventional | 29 | UB | 2025 | Years | 20 | Facchini et al. (2021)
Continuous caster, directly electrified | 30 | REF | 2025 | Years | --- | --- | Process facility not yet commercially available in 2025. The expected market entry year is 2030 (cf. Market_entry_years sheet).
Continuous caster, directly electrified | 30 | LB | 2025 | Years | --- | --- | Process facility not yet commercially available in 2025. The expected market entry year is 2030 (cf. Market_entry_years sheet).
Continuous caster, directly electrified | 30 | UB | 2025 | Years | --- | --- | Process facility not yet commercially available in 2025. The expected market entry year is 2030 (cf. Market_entry_years sheet).
Continuous caster, hydrogen-based | 31 | REF | 2025 | Years | --- | --- | Process facility not yet commercially available in 2025. The expected market entry year is 2030 (cf. Market_entry_years sheet).
Continuous caster, hydrogen-based | 31 | LB | 2025 | Years | --- | --- | Process facility not yet commercially available in 2025. The expected market entry year is 2030 (cf. Market_entry_years sheet).
Continuous caster, hydrogen-based | 31 | UB | 2025 | Years | --- | --- | Process facility not yet commercially available in 2025. The expected market entry year is 2030 (cf. Market_entry_years sheet).
Copper plant, conventional | 32 | REF | 2025 | Years | 30 | Lerede et al. (2021)
Copper plant, conventional | 32 | LB | 2025 | Years | 30 | Lerede et al. (2021)
Copper plant, conventional | 32 | UB | 2025 | Years | 30 | Lerede et al. (2021)
Copper plant, electricity as additional heat source | 33 | REF | 2025 | Years | --- | --- | Process facility not yet commercially available in 2025. The expected market entry year is 2027 (cf. Market_entry_years sheet).
Copper plant, electricity as additional heat source | 33 | LB | 2025 | Years | --- | --- | Process facility not yet commercially available in 2025. The expected market entry year is 2027 (cf. Market_entry_years sheet).
Copper plant, electricity as additional heat source | 33 | UB | 2025 | Years | --- | --- | Process facility not yet commercially available in 2025. The expected market entry year is 2027 (cf. Market_entry_years sheet).
Copper plant, hydrogen as only heat source | 34 | REF | 2025 | Years | --- | --- | Process facility not yet commercially available in 2025. The expected market entry year is 2027 (cf. Market_entry_years sheet).
Copper plant, hydrogen as only heat source | 34 | LB | 2025 | Years | --- | --- | Process facility not yet commercially available in 2025. The expected market entry year is 2027 (cf. Market_entry_years sheet).
Copper plant, hydrogen as only heat source | 34 | UB | 2025 | Years | --- | --- | Process facility not yet commercially available in 2025. The expected market entry year is 2027 (cf. Market_entry_years sheet).
Corrugated board mill | 35 | REF | 2025 | Years | 20 | Lerede et al. (2021)
Corrugated board mill | 35 | LB | 2025 | Years | 20 | Lerede et al. (2021)
Corrugated board mill | 35 | UB | 2025 | Years | 20 | Lerede et al. (2021)
Deinking facility | 36 | REF | 2025 | Years | 30 | Lerede et al. (2021)
Deinking facility | 36 | LB | 2025 | Years | 30 | Lerede et al. (2021)
Deinking facility | 36 | UB | 2025 | Years | 30 | Lerede et al. (2021)
Direct air capture unit | 37 | REF | 2025 | Years | 25 | Prats-Salvado et al. (2024)
Direct air capture unit | 37 | LB | 2025 | Years | 30 | Kreidelmeyer et al. (2020)
Direct air capture unit | 37 | UB | 2025 | Years | 20 | Burchardt et al. (2021)
Electric arc furnace, conventional secondary route | 38 | REF | 2025 | Years | 20 | Facchini et al. (2021)
Electric arc furnace, conventional secondary route | 38 | LB | 2025 | Years | 25 | International Energy Agency (2020)
Electric arc furnace, conventional secondary route | 38 | UB | 2025 | Years | 20 | van Dam et al. (2021)
Electric arc furnace, for DRI processing | 39 | REF | 2025 | Years | 20 | Facchini et al. (2021)
Electric arc furnace, for DRI processing | 39 | LB | 2025 | Years | 25 | International Energy Agency (2020)
Electric arc furnace, for DRI processing | 39 | UB | 2025 | Years | 20 | van Dam et al. (2021)
Electric arc furnace, low-carbon secondary route | 40 | REF | 2025 | Years | 20 | Facchini et al. (2021)
Electric arc furnace, low-carbon secondary route | 40 | LB | 2025 | Years | 25 | International Energy Agency (2020)
Electric arc furnace, low-carbon secondary route | 40 | UB | 2025 | Years | 20 | van Dam et al. (2021)
Electric steam boiler | 41 | REF | 2025 | Years | 20 | Deutsche Energie-Agentur GmbH (dena) (2021)
Electric steam boiler | 41 | LB | 2025 | Years | 25 | Danish Energy Agency (2022)
Electric steam boiler | 41 | UB | 2025 | Years | 15 | van Dam et al. (2021)
Electrical compression heat pump | 42 | REF | 2025 | Years | 25 | Fasihi et al. (2019)
Electrical compression heat pump | 42 | LB | 2025 | Years | 25 | Fasihi et al. (2019)
Electrical compression heat pump | 42 | UB | 2025 | Years | 25 | Fasihi et al. (2019)
Fischer-Tropsch synthesis plant (fuel oil) | 43 | REF | 2025 | Years | --- | --- | Process facility not yet commercially available in 2025. The expected market entry year is 2030 (cf. Market_entry_years sheet).
Fischer-Tropsch synthesis plant (fuel oil) | 43 | LB | 2025 | Years | --- | --- | Process facility not yet commercially available in 2025. The expected market entry year is 2030 (cf. Market_entry_years sheet).
Fischer-Tropsch synthesis plant (fuel oil) | 43 | UB | 2025 | Years | --- | --- | Process facility not yet commercially available in 2025. The expected market entry year is 2030 (cf. Market_entry_years sheet).
Fischer-Tropsch synthesis plant (naphtha), biomass-based | 44 | REF | 2025 | Years | 30 | Kreidelmeyer et al. (2020)
Fischer-Tropsch synthesis plant (naphtha), biomass-based | 44 | LB | 2025 | Years | 30 | Kreidelmeyer et al. (2020)
Fischer-Tropsch synthesis plant (naphtha), biomass-based | 44 | UB | 2025 | Years | 30 | Kreidelmeyer et al. (2020)
Fischer-Tropsch synthesis plant (naphtha), hydrogen-based | 45 | REF | 2025 | Years | --- | --- | Process facility not yet commercially available in 2025. The expected market entry year is 2030 (cf. Market_entry_years sheet).
Fischer-Tropsch synthesis plant (naphtha), hydrogen-based | 45 | LB | 2025 | Years | --- | --- | Process facility not yet commercially available in 2025. The expected market entry year is 2030 (cf. Market_entry_years sheet).
Fischer-Tropsch synthesis plant (naphtha), hydrogen-based | 45 | UB | 2025 | Years | --- | --- | Process facility not yet commercially available in 2025. The expected market entry year is 2030 (cf. Market_entry_years sheet).
Fischer-Tropsch synthesis plant (naphtha), plastic waste-based | 46 | REF | 2025 | Years | --- | --- | Process facility not yet commercially available in 2025. The expected market entry year is 2030 (cf. Market_entry_years sheet).
Fischer-Tropsch synthesis plant (naphtha), plastic waste-based | 46 | LB | 2025 | Years | --- | --- | Process facility not yet commercially available in 2025. The expected market entry year is 2030 (cf. Market_entry_years sheet).
Fischer-Tropsch synthesis plant (naphtha), plastic waste-based | 46 | UB | 2025 | Years | --- | --- | Process facility not yet commercially available in 2025. The expected market entry year is 2030 (cf. Market_entry_years sheet).
Float glass furnace, conventional | 47 | REF | 2025 | Years | 30 | Ireson et al. (2019)
Float glass furnace, conventional | 47 | LB | 2025 | Years | 30 | Lerede et al. (2021)
Float glass furnace, conventional | 47 | UB | 2025 | Years | 20 | Element Energy (2021)
Float glass furnace, directly electrified | 48 | REF | 2025 | Years | 20 | Kermeli et al. (2022)
Float glass furnace, directly electrified | 48 | LB | 2025 | Years | 20 | Kermeli et al. (2022)
Float glass furnace, directly electrified | 48 | UB | 2025 | Years | 20 | Kermeli et al. (2022)
Float glass furnace, hydrogen-based | 49 | REF | 2025 | Years | --- | --- | Process facility not yet commercially available in 2025. The expected market entry year is 2029 (cf. Market_entry_years sheet).
Float glass furnace, hydrogen-based | 49 | LB | 2025 | Years | --- | --- | Process facility not yet commercially available in 2025. The expected market entry year is 2029 (cf. Market_entry_years sheet).
Float glass furnace, hydrogen-based | 49 | UB | 2025 | Years | --- | --- | Process facility not yet commercially available in 2025. The expected market entry year is 2029 (cf. Market_entry_years sheet).
Graphic paper mill | 50 | REF | 2025 | Years | 20 | Lerede et al. (2021)
Graphic paper mill | 50 | LB | 2025 | Years | 20 | Lerede et al. (2021)
Graphic paper mill | 50 | UB | 2025 | Years | 20 | Lerede et al. (2021)
Haber-Bosch synthesis plant | 51 | REF | 2025 | Years | 20 | Ausfelder et al. (2022)
Haber-Bosch synthesis plant | 51 | LB | 2025 | Years | 20 | Ausfelder et al. (2022)
Haber-Bosch synthesis plant | 51 | UB | 2025 | Years | 20 | Ausfelder et al. (2022)
Haber-Bosch synthesis plant | 51 | REF | 2025 | Years | 20 | Ausfelder et al. (2022)
Haber-Bosch synthesis plant | 51 | LB | 2025 | Years | 20 | Ausfelder et al. (2022)
Haber-Bosch synthesis plant | 51 | UB | 2025 | Years | 20 | Ausfelder et al. (2022)
Hall-Héroult process plant, conventional | 52 | REF | 2025 | Years | 20 | Lerede et al. (2021)
Hall-Héroult process plant, conventional | 52 | LB | 2025 | Years | 20 | Lerede et al. (2021)
Hall-Héroult process plant, conventional | 52 | UB | 2025 | Years | 20 | Lerede et al. (2021)
Hall-Héroult process plant, low-carbon | 53 | REF | 2025 | Years | --- | --- | Process facility not yet commercially available in 2025. The expected market entry year is 2030 (cf. Market_entry_years sheet).
Hall-Héroult process plant, low-carbon | 53 | LB | 2025 | Years | --- | --- | Process facility not yet commercially available in 2025. The expected market entry year is 2030 (cf. Market_entry_years sheet).
Hall-Héroult process plant, low-carbon | 53 | UB | 2025 | Years | --- | --- | Process facility not yet commercially available in 2025. The expected market entry year is 2030 (cf. Market_entry_years sheet).
H-DR shaft, electricity as additional heat source | 54 | REF | 2025 | Years | 20 | Vogl et al. (2018)
H-DR shaft, electricity as additional heat source | 54 | LB | 2025 | Years | 25 | International Energy Agency (2020)
H-DR shaft, electricity as additional heat source | 54 | UB | 2025 | Years | 20 | van Dam et al. (2021)
H-DR shaft, hydrogen as only heat source | 55 | REF | 2025 | Years | --- | --- | Process facility not yet commercially available in 2025. The expected market entry year is 2030 (cf. Market_entry_years sheet).
H-DR shaft, hydrogen as only heat source | 55 | LB | 2025 | Years | --- | --- | Process facility not yet commercially available in 2025. The expected market entry year is 2030 (cf. Market_entry_years sheet).
H-DR shaft, hydrogen as only heat source | 55 | UB | 2025 | Years | --- | --- | Process facility not yet commercially available in 2025. The expected market entry year is 2030 (cf. Market_entry_years sheet).
Lime kiln (for conventional primary steel) | 56 | REF | 2025 | Years | 25 | Lerede et al. (2021)
Lime kiln (for conventional primary steel) | 56 | LB | 2025 | Years | 25 | Lerede et al. (2021)
Lime kiln (for conventional primary steel) | 56 | UB | 2025 | Years | 25 | Lerede et al. (2021)
Lime kiln, conventional (for production systems other than primary steelmaking) | 57 | REF | 2025 | Years | 25 | Lerede et al. (2021)
Lime kiln, conventional (for production systems other than primary steelmaking) | 57 | LB | 2025 | Years | 25 | Lerede et al. (2021)
Lime kiln, conventional (for production systems other than primary steelmaking) | 57 | UB | 2025 | Years | 25 | Lerede et al. (2021)
Lime kiln, directly electrified | 58 | REF | 2025 | Years | --- | --- | Process facility not yet commercially available in 2025. The expected market entry year is 2031 (cf. Market_entry_years sheet).
Lime kiln, directly electrified | 58 | LB | 2025 | Years | --- | --- | Process facility not yet commercially available in 2025. The expected market entry year is 2031 (cf. Market_entry_years sheet).
Lime kiln, directly electrified | 58 | UB | 2025 | Years | --- | --- | Process facility not yet commercially available in 2025. The expected market entry year is 2031 (cf. Market_entry_years sheet).
Lime kiln, hydrogen-based | 59 | REF | 2025 | Years | --- | --- | Process facility not yet commercially available in 2025. The expected market entry year is 2029 (cf. Market_entry_years sheet).
Lime kiln, hydrogen-based | 59 | LB | 2025 | Years | --- | --- | Process facility not yet commercially available in 2025. The expected market entry year is 2029 (cf. Market_entry_years sheet).
Lime kiln, hydrogen-based | 59 | UB | 2025 | Years | --- | --- | Process facility not yet commercially available in 2025. The expected market entry year is 2029 (cf. Market_entry_years sheet).
Mechanical pulping facility | 60 | REF | 2025 | Years | 30 | Lerede et al. (2021)
Mechanical pulping facility | 60 | LB | 2025 | Years | 30 | Lerede et al. (2021)
Mechanical pulping facility | 60 | UB | 2025 | Years | 30 | Lerede et al. (2021)
Methanation plant | 61 | REF | 2025 | Years | 30 | Kreidelmeyer et al. (2020)
Methanation plant | 61 | LB | 2025 | Years | 30 | Fasihi et al. (2017)
Methanation plant | 61 | UB | 2025 | Years | 18 | Deutsche Energie-Agentur GmbH (dena) (2018), Deutsche Energie-Agentur GmbH (dena) (2021)
Methanol synthesis plant, conventional | 62 | REF | 2025 | Years | 25 | Monnerie et al. (2020)
Methanol synthesis plant, conventional | 62 | LB | 2025 | Years | 30 | Kreidelmeyer et al. (2020)
Methanol synthesis plant, conventional | 62 | UB | 2025 | Years | 20 | Burchardt et al. (2021)
Methanol synthesis plant, low-carbon | 63 | REF | 2025 | Years | 25 | Monnerie et al. (2020)
Methanol synthesis plant, low-carbon | 63 | LB | 2025 | Years | 30 | Kreidelmeyer et al. (2020)
Methanol synthesis plant, low-carbon | 63 | UB | 2025 | Years | 20 | Burchardt et al. (2021)
Methanol-to-olefins synthesis plant | 64 | REF | 2025 | Years | 20 | International Energy Agency (2018)
Methanol-to-olefins synthesis plant | 64 | LB | 2025 | Years | 20 | Ruokonen et al. (2021)
Methanol-to-olefins synthesis plant | 64 | UB | 2025 | Years | 20 | Oliveira (2019)
Newspaper mill | 65 | REF | 2025 | Years | 20 | Lerede et al. (2021)
Newspaper mill | 65 | LB | 2025 | Years | 20 | Lerede et al. (2021)
Newspaper mill | 65 | UB | 2025 | Years | 20 | Lerede et al. (2021)
Pyrolysis plant, plastic waste-based | 66 | REF | 2025 | Years | --- | --- | Process facility not yet commercially available in 2025. The expected market entry year is 2030 (cf. Market_entry_years sheet).
Pyrolysis plant, plastic waste-based | 66 | LB | 2025 | Years | --- | --- | Process facility not yet commercially available in 2025. The expected market entry year is 2030 (cf. Market_entry_years sheet).
Pyrolysis plant, plastic waste-based | 66 | UB | 2025 | Years | --- | --- | Process facility not yet commercially available in 2025. The expected market entry year is 2030 (cf. Market_entry_years sheet).
Recycled fiber facility | 67 | REF | 2025 | Years | 30 | Lerede et al. (2021)
Recycled fiber facility | 67 | LB | 2025 | Years | 30 | Lerede et al. (2021)
Recycled fiber facility | 67 | UB | 2025 | Years | 30 | Lerede et al. (2021)
Refractory production plant, conventional | 68 | REF | 2025 | Years | 25 | Besier (2020), Lerede et al. (2021) | Both available values averaged.
Refractory production plant, conventional | 68 | LB | 2025 | Years | 30 | Besier (2020), Fleiter et al. (2023)
Refractory production plant, conventional | 68 | UB | 2025 | Years | 20 | Lerede et al. (2021)
Refractory production plant, directly electrified | 69 | REF | 2025 | Years | --- | --- | Process facility not yet commercially available in 2025. The expected market entry year is 2030 (cf. Market_entry_years sheet).
Refractory production plant, directly electrified | 69 | LB | 2025 | Years | --- | --- | Process facility not yet commercially available in 2025. The expected market entry year is 2030 (cf. Market_entry_years sheet).
Refractory production plant, directly electrified | 69 | UB | 2025 | Years | --- | --- | Process facility not yet commercially available in 2025. The expected market entry year is 2030 (cf. Market_entry_years sheet).
Refractory production plant, hydrogen-based | 70 | REF | 2025 | Years | --- | --- | Process facility not yet commercially available in 2025. The expected market entry year is 2030 (cf. Market_entry_years sheet).
Refractory production plant, hydrogen-based | 70 | LB | 2025 | Years | --- | --- | Process facility not yet commercially available in 2025. The expected market entry year is 2030 (cf. Market_entry_years sheet).
Refractory production plant, hydrogen-based | 70 | UB | 2025 | Years | --- | --- | Process facility not yet commercially available in 2025. The expected market entry year is 2030 (cf. Market_entry_years sheet).
Rolling mill, conventional | 71 | REF | 2025 | Years | 25 | IEA Environmental Projects Ltd. (2013)
Rolling mill, conventional | 71 | LB | 2025 | Years | 25 | IEA Environmental Projects Ltd. (2013)
Rolling mill, conventional | 71 | UB | 2025 | Years | 25 | IEA Environmental Projects Ltd. (2013)
Rolling mill, conventional | 71 | REF | 2025 | Years | 25 | IEA Environmental Projects Ltd. (2013)
Rolling mill, conventional | 71 | LB | 2025 | Years | 25 | IEA Environmental Projects Ltd. (2013)
Rolling mill, conventional | 71 | UB | 2025 | Years | 25 | IEA Environmental Projects Ltd. (2013)
Rolling mill, directly electrified | 72 | REF | 2025 | Years | 25 | IEA Environmental Projects Ltd. (2013)
Rolling mill, directly electrified | 72 | LB | 2025 | Years | 25 | IEA Environmental Projects Ltd. (2013)
Rolling mill, directly electrified | 72 | UB | 2025 | Years | 25 | IEA Environmental Projects Ltd. (2013)
Rolling mill, hydrogen-based | 73 | REF | 2025 | Years | 25 | IEA Environmental Projects Ltd. (2013)
Rolling mill, hydrogen-based | 73 | LB | 2025 | Years | 25 | IEA Environmental Projects Ltd. (2013)
Rolling mill, hydrogen-based | 73 | UB | 2025 | Years | 25 | IEA Environmental Projects Ltd. (2013)
Sinter plant | 74 | REF | 2025 | Years | 25 | International Energy Agency (2020)
Sinter plant | 74 | LB | 2025 | Years | 25 | IEA Environmental Projects Ltd. (2013)
Sinter plant | 74 | UB | 2025 | Years | 20 | van Dam et al. (2021)
Sinter plant | 74 | REF | 2025 | Years | 25 | International Energy Agency (2020)
Sinter plant | 74 | LB | 2025 | Years | 25 | IEA Environmental Projects Ltd. (2013)
Sinter plant | 74 | UB | 2025 | Years | 20 | van Dam et al. (2021)
Solvay process plant, conventional | 75 | REF | 2025 | Years | 20 | Rumayo et al. (2020), Umweltbundesamt (2020g)
Solvay process plant, conventional | 75 | LB | 2025 | Years | 20 | Rumayo et al. (2020), Umweltbundesamt (2020g)
Solvay process plant, conventional | 75 | UB | 2025 | Years | 20 | Rumayo et al. (2020), Umweltbundesamt (2020g)
Solvay process plant, low-carbon | 76 | REF | 2025 | Years | --- | --- | Process facility not yet commercially available in 2025. The expected market entry year is 2031 (cf. Market_entry_years sheet).
Solvay process plant, low-carbon | 76 | LB | 2025 | Years | --- | --- | Process facility not yet commercially available in 2025. The expected market entry year is 2031 (cf. Market_entry_years sheet).
Solvay process plant, low-carbon | 76 | UB | 2025 | Years | --- | --- | Process facility not yet commercially available in 2025. The expected market entry year is 2031 (cf. Market_entry_years sheet).
Steam boiler, conventional | 77 | REF | 2025 | Years | 32.5 | van Dam et al. (2021)
Steam boiler, conventional | 77 | LB | 2025 | Years | 40 | van Dam et al. (2021)
Steam boiler, conventional | 77 | UB | 2025 | Years | 25 | van Dam et al. (2021)
Steam boiler, hydrogen-based | 78 | REF | 2025 | Years | 25 | Fleiter et al. (2023)
Steam boiler, hydrogen-based | 78 | LB | 2025 | Years | 25 | Kermeli et al. (2022)
Steam boiler, hydrogen-based | 78 | UB | 2025 | Years | 20 | Fleiter et al. (2023), Lux & Pfluger (2020)
Steam boiler, hydrogen-based | 78 | REF | 2025 | Years | 25 | Fleiter et al. (2023)
Steam boiler, hydrogen-based | 78 | LB | 2025 | Years | 25 | Kermeli et al. (2022)
Steam boiler, hydrogen-based | 78 | UB | 2025 | Years | 20 | Fleiter et al. (2023), Lux & Pfluger (2020)
Steam cracker, conventional | 79 | REF | 2025 | Years | 25 | International Energy Agency (2018)
Steam cracker, conventional | 79 | LB | 2025 | Years | 25 | Spallina et al. (2017)
Steam cracker, conventional | 79 | UB | 2025 | Years | 25 | van Dam et al. (2021)
Steam cracker, directly electrified | 80 | REF | 2025 | Years | --- | --- | Process facility not yet commercially available in 2025. The expected market entry year is 2030 (cf. Market_entry_years sheet).
Steam cracker, directly electrified | 80 | LB | 2025 | Years | --- | --- | Process facility not yet commercially available in 2025. The expected market entry year is 2030 (cf. Market_entry_years sheet).
Steam cracker, directly electrified | 80 | UB | 2025 | Years | --- | --- | Process facility not yet commercially available in 2025. The expected market entry year is 2030 (cf. Market_entry_years sheet).
Steam cracker, hydrogen-based | 81 | REF | 2025 | Years | 30 | van Dam et al. (2021)
Steam cracker, hydrogen-based | 81 | LB | 2025 | Years | 50 | van Dam et al. (2021)
Steam cracker, hydrogen-based | 81 | UB | 2025 | Years | 20 | van Dam et al. (2021)
Steam reformer | 82 | REF | 2025 | Years | 30 | Kreidelmeyer et al. (2020)
Steam reformer | 82 | LB | 2025 | Years | 30 | Kreidelmeyer et al. (2020)
Steam reformer | 82 | UB | 2025 | Years | 30 | International Energy Agency (2015)
Tissue paper mill | 83 | REF | 2025 | Years | 20 | Lerede et al. (2021)
Tissue paper mill | 83 | LB | 2025 | Years | 20 | Lerede et al. (2021)
Tissue paper mill | 83 | UB | 2025 | Years | 20 | Lerede et al. (2021)
Urea synthesis reactor | 84 | REF | 2025 | Years | 25 | Zecca & Manzolini (2021)
Urea synthesis reactor | 84 | LB | 2025 | Years | 25 | Zhang et al. (2021)
Urea synthesis reactor | 84 | UB | 2025 | Years | 25 | Zhang et al. (2021)
Air separation unit | 1 | REF | 2030 | Years | 25 | van Dam et al. (2021)
Air separation unit | 1 | LB | 2030 | Years | 25 | IEA Environmental Projects Ltd. (2013)
Air separation unit | 1 | UB | 2030 | Years | 20 | Daniëls (2002)
Aluminum recycling plant, conventional | 2 | REF | 2030 | Years | 20 | Lerede et al. (2021)
Aluminum recycling plant, conventional | 2 | LB | 2030 | Years | 20 | Lerede et al. (2021)
Aluminum recycling plant, conventional | 2 | UB | 2030 | Years | 20 | Lerede et al. (2021)
Aluminum recycling plant, directly electrified | 3 | REF | 2030 | Years | 20 | Kermeli et al. (2022), Lerede et al. (2021)
Aluminum recycling plant, directly electrified | 3 | LB | 2030 | Years | 20 | Kermeli et al. (2022), Lerede et al. (2021)
Aluminum recycling plant, directly electrified | 3 | UB | 2030 | Years | 20 | Kermeli et al. (2022), Lerede et al. (2021)
Aluminum recycling plant, hydrogen-based | 4 | REF | 2030 | Years | 20 | Lerede et al. (2021)
Aluminum recycling plant, hydrogen-based | 4 | LB | 2030 | Years | 20 | Lerede et al. (2021)
Aluminum recycling plant, hydrogen-based | 4 | UB | 2030 | Years | 20 | Lerede et al. (2021)
Basic oxygen furnace | 5 | REF | 2030 | Years | 25 | IEA Environmental Projects Ltd. (2013)
Basic oxygen furnace | 5 | LB | 2030 | Years | 25 | International Energy Agency (2020)
Basic oxygen furnace | 5 | UB | 2030 | Years | 20 | van Dam et al. (2021)
Basic oxygen furnace | 5 | REF | 2030 | Years | 25 | IEA Environmental Projects Ltd. (2013)
Basic oxygen furnace | 5 | LB | 2030 | Years | 25 | International Energy Agency (2020)
Basic oxygen furnace | 5 | UB | 2030 | Years | 20 | van Dam et al. (2021)
Bayer process plant, conventional | 6 | REF | 2030 | Years | 40 | Lerede et al. (2021)
Bayer process plant, conventional | 6 | LB | 2030 | Years | 40 | Lerede et al. (2021)
Bayer process plant, conventional | 6 | UB | 2030 | Years | 40 | Lerede et al. (2021)
Bayer process plant, directly electrified | 7 | REF | 2030 | Years | --- | --- | Process facility not yet commercially available in 2030. The expected market entry year is 2035 (cf. Market_entry_years sheet).
Bayer process plant, directly electrified | 7 | LB | 2030 | Years | --- | --- | Process facility not yet commercially available in 2030. The expected market entry year is 2035 (cf. Market_entry_years sheet).
Bayer process plant, directly electrified | 7 | UB | 2030 | Years | --- | --- | Process facility not yet commercially available in 2030. The expected market entry year is 2035 (cf. Market_entry_years sheet).
Bayer process plant, hydrogen-based | 8 | REF | 2030 | Years | --- | --- | Process facility not yet commercially available in 2030. The expected market entry year is 2035 (cf. Market_entry_years sheet).
Bayer process plant, hydrogen-based | 8 | LB | 2030 | Years | --- | --- | Process facility not yet commercially available in 2030. The expected market entry year is 2035 (cf. Market_entry_years sheet).
Bayer process plant, hydrogen-based | 8 | UB | 2030 | Years | --- | --- | Process facility not yet commercially available in 2030. The expected market entry year is 2035 (cf. Market_entry_years sheet).
Blast furnace | 9 | REF | 2030 | Years | 25 | International Energy Agency (2020)
Blast furnace | 9 | LB | 2030 | Years | 25 | IEA Environmental Projects Ltd. (2013)
Blast furnace | 9 | UB | 2030 | Years | 20 | van Dam et al. (2021)
Blast furnace | 9 | REF | 2030 | Years | 25 | International Energy Agency (2020)
Blast furnace | 9 | LB | 2030 | Years | 25 | IEA Environmental Projects Ltd. (2013)
Blast furnace | 9 | UB | 2030 | Years | 20 | van Dam et al. (2021)
Brick production plant, conventional | 10 | REF | 2030 | Years | 25 | Besier (2020), Fleiter et al. (2023), Lerede et al. (2021) | Both available values averaged.
Brick production plant, conventional | 10 | LB | 2030 | Years | 30 | Besier (2020)
Brick production plant, conventional | 10 | UB | 2030 | Years | 20 | Lerede et al. (2021)
Brick production plant, directly electrified | 11 | REF | 2030 | Years | 25 | Besier (2020), Lerede et al. (2021) | Both available values averaged.
Brick production plant, directly electrified | 11 | LB | 2030 | Years | 30 | Fleiter et al. (2023)
Brick production plant, directly electrified | 11 | UB | 2030 | Years | 20 | Lerede et al. (2021)
Brick production plant, hydrogen-based | 12 | REF | 2030 | Years | 25 | Besier (2020), Lerede et al. (2021) | Both available values averaged.
Brick production plant, hydrogen-based | 12 | LB | 2030 | Years | 30 | Fleiter et al. (2023)
Brick production plant, hydrogen-based | 12 | UB | 2030 | Years | 20 | Lerede et al. (2021)
Carbon capture and storage equipment | 13 | REF | 2030 | Years | 25 | Danish Energy Agency (2021)
Carbon capture and storage equipment | 13 | LB | 2030 | Years | 25 | Deutsche Energie-Agentur GmbH (dena) (2021)
Carbon capture and storage equipment | 13 | UB | 2030 | Years | 20 | Gerbelová et al. (2016)
Carbon capture and utilization system | 14 | REF | 2030 | Years | 25 | Danish Energy Agency (2021)
Carbon capture and utilization system | 14 | LB | 2030 | Years | 25 | Deutsche Energie-Agentur GmbH (dena) (2021)
Carbon capture and utilization system | 14 | UB | 2030 | Years | 20 | Gerbelová et al. (2016)
Chlorine plant using membrane cells | 15 | REF | 2030 | Years | 30 | Brunke (2017), Lerede et al. (2021)
Chlorine plant using membrane cells | 15 | LB | 2030 | Years | 30 | Brunke (2017), Lerede et al. (2021)
Chlorine plant using membrane cells | 15 | UB | 2030 | Years | 30 | Brunke (2017), Lerede et al. (2021)
Chlorine plant using oxygen-depolarized cathodes | 16 | REF | 2030 | Years | 30 | Brunke (2017)
Chlorine plant using oxygen-depolarized cathodes | 16 | LB | 2030 | Years | 30 | Brunke (2017)
Chlorine plant using oxygen-depolarized cathodes | 16 | UB | 2030 | Years | 30 | Brunke (2017)
CHP plant conventional, electricity-led (employed in the primary steel production route) | 17 | REF | 2030 | Years | 25 | IEA Environmental Projects Ltd. (2013)
CHP plant conventional, electricity-led (employed in the primary steel production route) | 17 | LB | 2030 | Years | 25 | IEA Environmental Projects Ltd. (2013)
CHP plant conventional, electricity-led (employed in the primary steel production route) | 17 | UB | 2030 | Years | 25 | IEA Environmental Projects Ltd. (2013)
CHP plant conventional, heat-led (employed in paper and soda ash production) | 18 | REF | 2030 | Years | 20 | Hart et al. (2015)
CHP plant conventional, heat-led (employed in paper and soda ash production) | 18 | LB | 2030 | Years | 20 | Hart et al. (2015)
CHP plant conventional, heat-led (employed in paper and soda ash production) | 18 | UB | 2030 | Years | 20 | Hart et al. (2015)
CHP plant low-carbon, electricity-led (employed in the methanol-to-olefins route and chlorine production) | 19 | REF | 2030 | Years | 30 | Carlsson et al. (2014)
CHP plant low-carbon, electricity-led (employed in the methanol-to-olefins route and chlorine production) | 19 | LB | 2030 | Years | 30 | Deutsche Energie-Agentur GmbH (dena) (2018)
CHP plant low-carbon, electricity-led (employed in the methanol-to-olefins route and chlorine production) | 19 | UB | 2030 | Years | 25 | Danish Energy Agency (2024)
CHP plant low-carbon, heat-led (employed in paper and soda ash production) | 20 | REF | 2030 | Years | 20 | Hart et al. (2015)
CHP plant low-carbon, heat-led (employed in paper and soda ash production) | 20 | LB | 2030 | Years | 20 | Hart et al. (2015)
CHP plant low-carbon, heat-led (employed in paper and soda ash production) | 20 | UB | 2030 | Years | 20 | Hart et al. (2015)
CHP plant low-carbon, heat-led (employed in paper and soda ash production) | 20 | REF | 2030 | Years | 20 | Hart et al. (2015)
CHP plant low-carbon, heat-led (employed in paper and soda ash production) | 20 | LB | 2030 | Years | 20 | Hart et al. (2015)
CHP plant low-carbon, heat-led (employed in paper and soda ash production) | 20 | UB | 2030 | Years | 20 | Hart et al. (2015)
Clinker burning facility, conventional | 21 | REF | 2030 | Years | 30 | Strunge et al. (2022)
Clinker burning facility, conventional | 21 | LB | 2030 | Years | 30 | Lerede et al. (2021)
Clinker burning facility, conventional | 21 | UB | 2030 | Years | 25 | Anantharaman et al. (2016)
Clinker burning facility, directly electrified | 22 | REF | 2030 | Years | 25 | Varnier et al. (2025)
Clinker burning facility, directly electrified | 22 | LB | 2030 | Years | 25 | Varnier et al. (2025)
Clinker burning facility, directly electrified | 22 | UB | 2030 | Years | 25 | Varnier et al. (2025)
Clinker burning facility, hydrogen-based | 23 | REF | 2030 | Years | 20 | Kermeli et al. (2022)
Clinker burning facility, hydrogen-based | 23 | LB | 2030 | Years | 20 | Kermeli et al. (2022)
Clinker burning facility, hydrogen-based | 23 | UB | 2030 | Years | 20 | Kermeli et al. (2022)
Cokery (copper) | 24 | REF | 2030 | Years | 25 | IEA Environmental Projects Ltd. (2013)
Cokery (copper) | 24 | LB | 2030 | Years | 25 | International Energy Agency (2020)
Cokery (copper) | 24 | UB | 2030 | Years | 20 | van Dam et al. (2021)
Cokery (steel) | 25 | REF | 2030 | Years | 25 | IEA Environmental Projects Ltd. (2013)
Cokery (steel) | 25 | LB | 2030 | Years | 25 | International Energy Agency (2020)
Cokery (steel) | 25 | UB | 2030 | Years | 20 | van Dam et al. (2021)
Cokery (steel) | 25 | REF | 2030 | Years | 25 | IEA Environmental Projects Ltd. (2013)
Cokery (steel) | 25 | LB | 2030 | Years | 25 | International Energy Agency (2020)
Cokery (steel) | 25 | UB | 2030 | Years | 20 | van Dam et al. (2021)
Container glass furnace, conventional | 26 | REF | 2030 | Years | 30 | Ireson et al. (2019)
Container glass furnace, conventional | 26 | LB | 2030 | Years | 30 | Lerede et al. (2021)
Container glass furnace, conventional | 26 | UB | 2030 | Years | 20 | Element Energy (2021)
Container glass furnace, directly electrified | 27 | REF | 2030 | Years | 20 | Kermeli et al. (2022)
Container glass furnace, directly electrified | 27 | LB | 2030 | Years | 20 | Kermeli et al. (2022)
Container glass furnace, directly electrified | 27 | UB | 2030 | Years | 20 | Kermeli et al. (2022)
Container glass furnace, hydrogen-based | 28 | REF | 2030 | Years | 30 | Ireson et al. (2019)
Container glass furnace, hydrogen-based | 28 | LB | 2030 | Years | 30 | Lerede et al. (2021)
Container glass furnace, hydrogen-based | 28 | UB | 2030 | Years | 20 | Element Energy (2021)
Continuous caster, conventional | 29 | REF | 2030 | Years | 25 | International Energy Agency (2020)
Continuous caster, conventional | 29 | LB | 2030 | Years | 25 | IEA Environmental Projects Ltd. (2013)
Continuous caster, conventional | 29 | UB | 2030 | Years | 20 | Facchini et al. (2021)
Continuous caster, directly electrified | 30 | REF | 2030 | Years | 25 | International Energy Agency (2020)
Continuous caster, directly electrified | 30 | LB | 2030 | Years | 25 | IEA Environmental Projects Ltd. (2013)
Continuous caster, directly electrified | 30 | UB | 2030 | Years | 20 | Facchini et al. (2021)
Continuous caster, hydrogen-based | 31 | REF | 2030 | Years | 25 | International Energy Agency (2020)
Continuous caster, hydrogen-based | 31 | LB | 2030 | Years | 25 | IEA Environmental Projects Ltd. (2013)
Continuous caster, hydrogen-based | 31 | UB | 2030 | Years | 20 | Facchini et al. (2021)
Copper plant, conventional | 32 | REF | 2030 | Years | 30 | Lerede et al. (2021)
Copper plant, conventional | 32 | LB | 2030 | Years | 30 | Lerede et al. (2021)
Copper plant, conventional | 32 | UB | 2030 | Years | 30 | Lerede et al. (2021)
Copper plant, electricity as additional heat source | 33 | REF | 2030 | Years | 30 | Lerede et al. (2021)
Copper plant, electricity as additional heat source | 33 | LB | 2030 | Years | 30 | Lerede et al. (2021)
Copper plant, electricity as additional heat source | 33 | UB | 2030 | Years | 30 | Lerede et al. (2021)
Copper plant, hydrogen as only heat source | 34 | REF | 2030 | Years | 30 | Lerede et al. (2021)
Copper plant, hydrogen as only heat source | 34 | LB | 2030 | Years | 30 | Lerede et al. (2021)
Copper plant, hydrogen as only heat source | 34 | UB | 2030 | Years | 30 | Lerede et al. (2021)
Corrugated board mill | 35 | REF | 2030 | Years | 20 | Lerede et al. (2021)
Corrugated board mill | 35 | LB | 2030 | Years | 20 | Lerede et al. (2021)
Corrugated board mill | 35 | UB | 2030 | Years | 20 | Lerede et al. (2021)
Deinking facility | 36 | REF | 2030 | Years | 30 | Lerede et al. (2021)
Deinking facility | 36 | LB | 2030 | Years | 30 | Lerede et al. (2021)
Deinking facility | 36 | UB | 2030 | Years | 30 | Lerede et al. (2021)
Direct air capture unit | 37 | REF | 2030 | Years | 25 | Prats-Salvado et al. (2024)
Direct air capture unit | 37 | LB | 2030 | Years | 30 | Kreidelmeyer et al. (2020)
Direct air capture unit | 37 | UB | 2030 | Years | 20 | Burchardt et al. (2021)
Electric arc furnace, conventional secondary route | 38 | REF | 2030 | Years | 20 | Facchini et al. (2021)
Electric arc furnace, conventional secondary route | 38 | LB | 2030 | Years | 25 | International Energy Agency (2020)
Electric arc furnace, conventional secondary route | 38 | UB | 2030 | Years | 20 | van Dam et al. (2021)
Electric arc furnace, for DRI processing | 39 | REF | 2030 | Years | 20 | Facchini et al. (2021)
Electric arc furnace, for DRI processing | 39 | LB | 2030 | Years | 25 | International Energy Agency (2020)
Electric arc furnace, for DRI processing | 39 | UB | 2030 | Years | 20 | van Dam et al. (2021)
Electric arc furnace, low-carbon secondary route | 40 | REF | 2030 | Years | 20 | Facchini et al. (2021)
Electric arc furnace, low-carbon secondary route | 40 | LB | 2030 | Years | 25 | International Energy Agency (2020)
Electric arc furnace, low-carbon secondary route | 40 | UB | 2030 | Years | 20 | van Dam et al. (2021)
Electric steam boiler | 41 | REF | 2030 | Years | 20 | Deutsche Energie-Agentur GmbH (dena) (2021)
Electric steam boiler | 41 | LB | 2030 | Years | 25 | Danish Energy Agency (2022)
Electric steam boiler | 41 | UB | 2030 | Years | 15 | van Dam et al. (2021)
Electrical compression heat pump | 42 | REF | 2030 | Years | 25 | Fasihi et al. (2019)
Electrical compression heat pump | 42 | LB | 2030 | Years | 25 | Fasihi et al. (2019)
Electrical compression heat pump | 42 | UB | 2030 | Years | 25 | Fasihi et al. (2019)
Fischer-Tropsch synthesis plant (fuel oil) | 43 | REF | 2030 | Years | 30 | Kreidelmeyer et al. (2020)
Fischer-Tropsch synthesis plant (fuel oil) | 43 | LB | 2030 | Years | 30 | Kreidelmeyer et al. (2020)
Fischer-Tropsch synthesis plant (fuel oil) | 43 | UB | 2030 | Years | 30 | Kreidelmeyer et al. (2020)
Fischer-Tropsch synthesis plant (naphtha), biomass-based | 44 | REF | 2030 | Years | 30 | Kreidelmeyer et al. (2020)
Fischer-Tropsch synthesis plant (naphtha), biomass-based | 44 | LB | 2030 | Years | 30 | Kreidelmeyer et al. (2020)
Fischer-Tropsch synthesis plant (naphtha), biomass-based | 44 | UB | 2030 | Years | 30 | Kreidelmeyer et al. (2020)
Fischer-Tropsch synthesis plant (naphtha), hydrogen-based | 45 | REF | 2030 | Years | 30 | Kreidelmeyer et al. (2020)
Fischer-Tropsch synthesis plant (naphtha), hydrogen-based | 45 | LB | 2030 | Years | 30 | Kreidelmeyer et al. (2020)
Fischer-Tropsch synthesis plant (naphtha), hydrogen-based | 45 | UB | 2030 | Years | 30 | Kreidelmeyer et al. (2020)
Fischer-Tropsch synthesis plant (naphtha), plastic waste-based | 46 | REF | 2030 | Years | 30 | Kreidelmeyer et al. (2020)
Fischer-Tropsch synthesis plant (naphtha), plastic waste-based | 46 | LB | 2030 | Years | 30 | Kreidelmeyer et al. (2020)
Fischer-Tropsch synthesis plant (naphtha), plastic waste-based | 46 | UB | 2030 | Years | 30 | Kreidelmeyer et al. (2020)
Float glass furnace, conventional | 47 | REF | 2030 | Years | 30 | Ireson et al. (2019)
Float glass furnace, conventional | 47 | LB | 2030 | Years | 30 | Lerede et al. (2021)
Float glass furnace, conventional | 47 | UB | 2030 | Years | 20 | Element Energy (2021)
Float glass furnace, directly electrified | 48 | REF | 2030 | Years | 20 | Kermeli et al. (2022)
Float glass furnace, directly electrified | 48 | LB | 2030 | Years | 20 | Kermeli et al. (2022)
Float glass furnace, directly electrified | 48 | UB | 2030 | Years | 20 | Kermeli et al. (2022)
Float glass furnace, hydrogen-based | 49 | REF | 2030 | Years | 30 | Ireson et al. (2019)
Float glass furnace, hydrogen-based | 49 | LB | 2030 | Years | 30 | Lerede et al. (2021)
Float glass furnace, hydrogen-based | 49 | UB | 2030 | Years | 20 | Element Energy (2021)
Graphic paper mill | 50 | REF | 2030 | Years | 20 | Lerede et al. (2021)
Graphic paper mill | 50 | LB | 2030 | Years | 20 | Lerede et al. (2021)
Graphic paper mill | 50 | UB | 2030 | Years | 20 | Lerede et al. (2021)
Haber-Bosch synthesis plant | 51 | REF | 2030 | Years | 20 | Ausfelder et al. (2022)
Haber-Bosch synthesis plant | 51 | LB | 2030 | Years | 20 | Ausfelder et al. (2022)
Haber-Bosch synthesis plant | 51 | UB | 2030 | Years | 20 | Ausfelder et al. (2022)
Haber-Bosch synthesis plant | 51 | REF | 2030 | Years | 20 | Ausfelder et al. (2022)
Haber-Bosch synthesis plant | 51 | LB | 2030 | Years | 20 | Ausfelder et al. (2022)
Haber-Bosch synthesis plant | 51 | UB | 2030 | Years | 20 | Ausfelder et al. (2022)
Hall-Héroult process plant, conventional | 52 | REF | 2030 | Years | 20 | Lerede et al. (2021)
Hall-Héroult process plant, conventional | 52 | LB | 2030 | Years | 20 | Lerede et al. (2021)
Hall-Héroult process plant, conventional | 52 | UB | 2030 | Years | 20 | Lerede et al. (2021)
Hall-Héroult process plant, low-carbon | 53 | REF | 2030 | Years | 20 | Kermeli et al. (2022)
Hall-Héroult process plant, low-carbon | 53 | LB | 2030 | Years | 20 | Kermeli et al. (2022)
Hall-Héroult process plant, low-carbon | 53 | UB | 2030 | Years | 20 | Kermeli et al. (2022)
H-DR shaft, electricity as additional heat source | 54 | REF | 2030 | Years | 20 | Vogl et al. (2018)
H-DR shaft, electricity as additional heat source | 54 | LB | 2030 | Years | 25 | International Energy Agency (2020)
H-DR shaft, electricity as additional heat source | 54 | UB | 2030 | Years | 20 | van Dam et al. (2021)
H-DR shaft, hydrogen as only heat source | 55 | REF | 2030 | Years | 20 | Vogl et al. (2018)
H-DR shaft, hydrogen as only heat source | 55 | LB | 2030 | Years | 25 | International Energy Agency (2020)
H-DR shaft, hydrogen as only heat source | 55 | UB | 2030 | Years | 20 | van Dam et al. (2021)
Lime kiln (for conventional primary steel) | 56 | REF | 2030 | Years | 25 | Lerede et al. (2021)
Lime kiln (for conventional primary steel) | 56 | LB | 2030 | Years | 25 | Lerede et al. (2021)
Lime kiln (for conventional primary steel) | 56 | UB | 2030 | Years | 25 | Lerede et al. (2021)
Lime kiln, conventional (for production systems other than primary steelmaking) | 57 | REF | 2030 | Years | 25 | Lerede et al. (2021)
Lime kiln, conventional (for production systems other than primary steelmaking) | 57 | LB | 2030 | Years | 25 | Lerede et al. (2021)
Lime kiln, conventional (for production systems other than primary steelmaking) | 57 | UB | 2030 | Years | 25 | Lerede et al. (2021)
Lime kiln, directly electrified | 58 | REF | 2030 | Years | --- | --- | Process facility not yet commercially available in 2030. The expected market entry year is 2031 (cf. Market_entry_years sheet).
Lime kiln, directly electrified | 58 | LB | 2030 | Years | --- | --- | Process facility not yet commercially available in 2030. The expected market entry year is 2031 (cf. Market_entry_years sheet).
Lime kiln, directly electrified | 58 | UB | 2030 | Years | --- | --- | Process facility not yet commercially available in 2030. The expected market entry year is 2031 (cf. Market_entry_years sheet).
Lime kiln, hydrogen-based | 59 | REF | 2030 | Years | 25 | Lerede et al. (2021)
Lime kiln, hydrogen-based | 59 | LB | 2030 | Years | 25 | Lerede et al. (2021)
Lime kiln, hydrogen-based | 59 | UB | 2030 | Years | 25 | Lerede et al. (2021)
Mechanical pulping facility | 60 | REF | 2030 | Years | 30 | Lerede et al. (2021)
Mechanical pulping facility | 60 | LB | 2030 | Years | 30 | Lerede et al. (2021)
Mechanical pulping facility | 60 | UB | 2030 | Years | 30 | Lerede et al. (2021)
Methanation plant | 61 | REF | 2030 | Years | 30 | Kreidelmeyer et al. (2020)
Methanation plant | 61 | LB | 2030 | Years | 30 | Fasihi et al. (2017)
Methanation plant | 61 | UB | 2030 | Years | 20 | Deutsche Energie-Agentur GmbH (dena) (2018), Deutsche Energie-Agentur GmbH (dena) (2021)
Methanol synthesis plant, conventional | 62 | REF | 2030 | Years | 25 | Monnerie et al. (2020)
Methanol synthesis plant, conventional | 62 | LB | 2030 | Years | 30 | Kreidelmeyer et al. (2020)
Methanol synthesis plant, conventional | 62 | UB | 2030 | Years | 20 | Burchardt et al. (2021)
Methanol synthesis plant, low-carbon | 63 | REF | 2030 | Years | 25 | Monnerie et al. (2020)
Methanol synthesis plant, low-carbon | 63 | LB | 2030 | Years | 30 | Kreidelmeyer et al. (2020)
Methanol synthesis plant, low-carbon | 63 | UB | 2030 | Years | 20 | Burchardt et al. (2021)
Methanol-to-olefins synthesis plant | 64 | REF | 2030 | Years | 20 | International Energy Agency (2018)
Methanol-to-olefins synthesis plant | 64 | LB | 2030 | Years | 20 | Ruokonen et al. (2021)
Methanol-to-olefins synthesis plant | 64 | UB | 2030 | Years | 20 | Oliveira (2019)
Newspaper mill | 65 | REF | 2030 | Years | 20 | Lerede et al. (2021)
Newspaper mill | 65 | LB | 2030 | Years | 20 | Lerede et al. (2021)
Newspaper mill | 65 | UB | 2030 | Years | 20 | Lerede et al. (2021)
Pyrolysis plant, plastic waste-based | 66 | REF | 2030 | Years | 20 | Fivga & Dimitriou (2018)
Pyrolysis plant, plastic waste-based | 66 | LB | 2030 | Years | 20 | Fivga & Dimitriou (2018)
Pyrolysis plant, plastic waste-based | 66 | UB | 2030 | Years | 20 | Fivga & Dimitriou (2018)
Recycled fiber facility | 67 | REF | 2030 | Years | 30 | Lerede et al. (2021)
Recycled fiber facility | 67 | LB | 2030 | Years | 30 | Lerede et al. (2021)
Recycled fiber facility | 67 | UB | 2030 | Years | 30 | Lerede et al. (2021)
Refractory production plant, conventional | 68 | REF | 2030 | Years | 25 | Besier (2020), Lerede et al. (2021) | Both available values averaged.
Refractory production plant, conventional | 68 | LB | 2030 | Years | 30 | Besier (2020), Fleiter et al. (2023)
Refractory production plant, conventional | 68 | UB | 2030 | Years | 20 | Lerede et al. (2021)
Refractory production plant, directly electrified | 69 | REF | 2030 | Years | 25 | Besier (2020), Lerede et al. (2021) | Both available values averaged.
Refractory production plant, directly electrified | 69 | LB | 2030 | Years | 30 | Fleiter et al. (2023)
Refractory production plant, directly electrified | 69 | UB | 2030 | Years | 20 | Lerede et al. (2021)
Refractory production plant, hydrogen-based | 70 | REF | 2030 | Years | 25 | Besier (2020), Lerede et al. (2021) | Both available values averaged.
Refractory production plant, hydrogen-based | 70 | LB | 2030 | Years | 30 | Fleiter et al. (2023)
Refractory production plant, hydrogen-based | 70 | UB | 2030 | Years | 20 | Lerede et al. (2021)
Rolling mill, conventional | 71 | REF | 2030 | Years | 25 | IEA Environmental Projects Ltd. (2013)
Rolling mill, conventional | 71 | LB | 2030 | Years | 25 | IEA Environmental Projects Ltd. (2013)
Rolling mill, conventional | 71 | UB | 2030 | Years | 25 | IEA Environmental Projects Ltd. (2013)
Rolling mill, conventional | 71 | REF | 2030 | Years | 25 | IEA Environmental Projects Ltd. (2013)
Rolling mill, conventional | 71 | LB | 2030 | Years | 25 | IEA Environmental Projects Ltd. (2013)
Rolling mill, conventional | 71 | UB | 2030 | Years | 25 | IEA Environmental Projects Ltd. (2013)
Rolling mill, directly electrified | 72 | REF | 2030 | Years | 25 | IEA Environmental Projects Ltd. (2013)
Rolling mill, directly electrified | 72 | LB | 2030 | Years | 25 | IEA Environmental Projects Ltd. (2013)
Rolling mill, directly electrified | 72 | UB | 2030 | Years | 25 | IEA Environmental Projects Ltd. (2013)
Rolling mill, hydrogen-based | 73 | REF | 2030 | Years | 25 | IEA Environmental Projects Ltd. (2013)
Rolling mill, hydrogen-based | 73 | LB | 2030 | Years | 25 | IEA Environmental Projects Ltd. (2013)
Rolling mill, hydrogen-based | 73 | UB | 2030 | Years | 25 | IEA Environmental Projects Ltd. (2013)
Sinter plant | 74 | REF | 2030 | Years | 25 | International Energy Agency (2020)
Sinter plant | 74 | LB | 2030 | Years | 25 | IEA Environmental Projects Ltd. (2013)
Sinter plant | 74 | UB | 2030 | Years | 20 | van Dam et al. (2021)
Sinter plant | 74 | REF | 2030 | Years | 25 | International Energy Agency (2020)
Sinter plant | 74 | LB | 2030 | Years | 25 | IEA Environmental Projects Ltd. (2013)
Sinter plant | 74 | UB | 2030 | Years | 20 | van Dam et al. (2021)
Solvay process plant, conventional | 75 | REF | 2030 | Years | 20 | Rumayo et al. (2020), Umweltbundesamt (2020g)
Solvay process plant, conventional | 75 | LB | 2030 | Years | 20 | Rumayo et al. (2020), Umweltbundesamt (2020g)
Solvay process plant, conventional | 75 | UB | 2030 | Years | 20 | Rumayo et al. (2020), Umweltbundesamt (2020g)
Solvay process plant, low-carbon | 76 | REF | 2030 | Years | --- | --- | Process facility not yet commercially available in 2030. The expected market entry year is 2031 (cf. Market_entry_years sheet).
Solvay process plant, low-carbon | 76 | LB | 2030 | Years | --- | --- | Process facility not yet commercially available in 2030. The expected market entry year is 2031 (cf. Market_entry_years sheet).
Solvay process plant, low-carbon | 76 | UB | 2030 | Years | --- | --- | Process facility not yet commercially available in 2030. The expected market entry year is 2031 (cf. Market_entry_years sheet).
Steam boiler, conventional | 77 | REF | 2030 | Years | 32.5 | van Dam et al. (2021)
Steam boiler, conventional | 77 | LB | 2030 | Years | 40 | van Dam et al. (2021)
Steam boiler, conventional | 77 | UB | 2030 | Years | 25 | van Dam et al. (2021)
Steam boiler, hydrogen-based | 78 | REF | 2030 | Years | 25 | Fleiter et al. (2023)
Steam boiler, hydrogen-based | 78 | LB | 2030 | Years | 25 | Kermeli et al. (2022)
Steam boiler, hydrogen-based | 78 | UB | 2030 | Years | 20 | Fleiter et al. (2023), Lux & Pfluger (2020)
Steam boiler, hydrogen-based | 78 | REF | 2030 | Years | 25 | Fleiter et al. (2023)
Steam boiler, hydrogen-based | 78 | LB | 2030 | Years | 25 | Kermeli et al. (2022)
Steam boiler, hydrogen-based | 78 | UB | 2030 | Years | 20 | Fleiter et al. (2023), Lux & Pfluger (2020)
Steam cracker, conventional | 79 | REF | 2030 | Years | 25 | International Energy Agency (2018)
Steam cracker, conventional | 79 | LB | 2030 | Years | 25 | Spallina et al. (2017)
Steam cracker, conventional | 79 | UB | 2030 | Years | 25 | van Dam et al. (2021)
Steam cracker, directly electrified | 80 | REF | 2030 | Years | 18 | van Dam et al. (2021)
Steam cracker, directly electrified | 80 | LB | 2030 | Years | 20 | van Dam et al. (2021)
Steam cracker, directly electrified | 80 | UB | 2030 | Years | 16 | van Dam et al. (2021)
Steam cracker, hydrogen-based | 81 | REF | 2030 | Years | 30 | van Dam et al. (2021)
Steam cracker, hydrogen-based | 81 | LB | 2030 | Years | 50 | van Dam et al. (2021)
Steam cracker, hydrogen-based | 81 | UB | 2030 | Years | 20 | van Dam et al. (2021)
Steam reformer | 82 | REF | 2030 | Years | 30 | Kreidelmeyer et al. (2020)
Steam reformer | 82 | LB | 2030 | Years | 30 | Kreidelmeyer et al. (2020)
Steam reformer | 82 | UB | 2030 | Years | 30 | International Energy Agency (2015)
Tissue paper mill | 83 | REF | 2030 | Years | 20 | Lerede et al. (2021)
Tissue paper mill | 83 | LB | 2030 | Years | 20 | Lerede et al. (2021)
Tissue paper mill | 83 | UB | 2030 | Years | 20 | Lerede et al. (2021)
Urea synthesis reactor | 84 | REF | 2030 | Years | 25 | Zecca & Manzolini (2021)
Urea synthesis reactor | 84 | LB | 2030 | Years | 25 | Zhang et al. (2021)
Urea synthesis reactor | 84 | UB | 2030 | Years | 25 | Zhang et al. (2021)
Air separation unit | 1 | REF | 2035 | Years | 25 | van Dam et al. (2021)
Air separation unit | 1 | LB | 2035 | Years | 25 | IEA Environmental Projects Ltd. (2013)
Air separation unit | 1 | UB | 2035 | Years | 20 | Daniëls (2002)
Aluminum recycling plant, conventional | 2 | REF | 2035 | Years | 20 | Lerede et al. (2021)
Aluminum recycling plant, conventional | 2 | LB | 2035 | Years | 20 | Lerede et al. (2021)
Aluminum recycling plant, conventional | 2 | UB | 2035 | Years | 20 | Lerede et al. (2021)
Aluminum recycling plant, directly electrified | 3 | REF | 2035 | Years | 20 | Kermeli et al. (2022), Lerede et al. (2021)
Aluminum recycling plant, directly electrified | 3 | LB | 2035 | Years | 20 | Kermeli et al. (2022), Lerede et al. (2021)
Aluminum recycling plant, directly electrified | 3 | UB | 2035 | Years | 20 | Kermeli et al. (2022), Lerede et al. (2021)
Aluminum recycling plant, hydrogen-based | 4 | REF | 2035 | Years | 20 | Lerede et al. (2021)
Aluminum recycling plant, hydrogen-based | 4 | LB | 2035 | Years | 20 | Lerede et al. (2021)
Aluminum recycling plant, hydrogen-based | 4 | UB | 2035 | Years | 20 | Lerede et al. (2021)
Basic oxygen furnace | 5 | REF | 2035 | Years | 25 | IEA Environmental Projects Ltd. (2013)
Basic oxygen furnace | 5 | LB | 2035 | Years | 25 | International Energy Agency (2020)
Basic oxygen furnace | 5 | UB | 2035 | Years | 20 | van Dam et al. (2021)
Basic oxygen furnace | 5 | REF | 2035 | Years | 25 | IEA Environmental Projects Ltd. (2013)
Basic oxygen furnace | 5 | LB | 2035 | Years | 25 | International Energy Agency (2020)
Basic oxygen furnace | 5 | UB | 2035 | Years | 20 | van Dam et al. (2021)
Bayer process plant, conventional | 6 | REF | 2035 | Years | 40 | Lerede et al. (2021)
Bayer process plant, conventional | 6 | LB | 2035 | Years | 40 | Lerede et al. (2021)
Bayer process plant, conventional | 6 | UB | 2035 | Years | 40 | Lerede et al. (2021)
Bayer process plant, directly electrified | 7 | REF | 2035 | Years | 25 | Andersson & Skogström (2020)
Bayer process plant, directly electrified | 7 | LB | 2035 | Years | 25 | Andersson & Skogström (2020)
Bayer process plant, directly electrified | 7 | UB | 2035 | Years | 25 | Andersson & Skogström (2020)
Bayer process plant, hydrogen-based | 8 | REF | 2035 | Years | 25 | Andersson & Skogström (2020)
Bayer process plant, hydrogen-based | 8 | LB | 2035 | Years | 25 | Andersson & Skogström (2020)
Bayer process plant, hydrogen-based | 8 | UB | 2035 | Years | 25 | Andersson & Skogström (2020)
Blast furnace | 9 | REF | 2035 | Years | 25 | International Energy Agency (2020)
Blast furnace | 9 | LB | 2035 | Years | 25 | IEA Environmental Projects Ltd. (2013)
Blast furnace | 9 | UB | 2035 | Years | 20 | van Dam et al. (2021)
Blast furnace | 9 | REF | 2035 | Years | 25 | International Energy Agency (2020)
Blast furnace | 9 | LB | 2035 | Years | 25 | IEA Environmental Projects Ltd. (2013)
Blast furnace | 9 | UB | 2035 | Years | 20 | van Dam et al. (2021)
Brick production plant, conventional | 10 | REF | 2035 | Years | 25 | Besier (2020), Fleiter et al. (2023), Lerede et al. (2021) | Both available values averaged.
Brick production plant, conventional | 10 | LB | 2035 | Years | 30 | Besier (2020)
Brick production plant, conventional | 10 | UB | 2035 | Years | 20 | Lerede et al. (2021)
Brick production plant, directly electrified | 11 | REF | 2035 | Years | 25 | Besier (2020), Lerede et al. (2021) | Both available values averaged.
Brick production plant, directly electrified | 11 | LB | 2035 | Years | 30 | Fleiter et al. (2023)
Brick production plant, directly electrified | 11 | UB | 2035 | Years | 20 | Lerede et al. (2021)
Brick production plant, hydrogen-based | 12 | REF | 2035 | Years | 25 | Besier (2020), Lerede et al. (2021) | Both available values averaged.
Brick production plant, hydrogen-based | 12 | LB | 2035 | Years | 30 | Fleiter et al. (2023)
Brick production plant, hydrogen-based | 12 | UB | 2035 | Years | 20 | Lerede et al. (2021)
Carbon capture and storage equipment | 13 | REF | 2035 | Years | 25 | Danish Energy Agency (2021)
Carbon capture and storage equipment | 13 | LB | 2035 | Years | 25 | Deutsche Energie-Agentur GmbH (dena) (2021)
Carbon capture and storage equipment | 13 | UB | 2035 | Years | 20 | Gerbelová et al. (2016)
Carbon capture and utilization system | 14 | REF | 2035 | Years | 25 | Danish Energy Agency (2021)
Carbon capture and utilization system | 14 | LB | 2035 | Years | 25 | Deutsche Energie-Agentur GmbH (dena) (2021)
Carbon capture and utilization system | 14 | UB | 2035 | Years | 20 | Gerbelová et al. (2016)
Chlorine plant using membrane cells | 15 | REF | 2035 | Years | 30 | Brunke (2017), Lerede et al. (2021)
Chlorine plant using membrane cells | 15 | LB | 2035 | Years | 30 | Brunke (2017), Lerede et al. (2021)
Chlorine plant using membrane cells | 15 | UB | 2035 | Years | 30 | Brunke (2017), Lerede et al. (2021)
Chlorine plant using oxygen-depolarized cathodes | 16 | REF | 2035 | Years | 30 | Brunke (2017)
Chlorine plant using oxygen-depolarized cathodes | 16 | LB | 2035 | Years | 30 | Brunke (2017)
Chlorine plant using oxygen-depolarized cathodes | 16 | UB | 2035 | Years | 30 | Brunke (2017)
CHP plant conventional, electricity-led (employed in the primary steel production route) | 17 | REF | 2035 | Years | 25 | IEA Environmental Projects Ltd. (2013)
CHP plant conventional, electricity-led (employed in the primary steel production route) | 17 | LB | 2035 | Years | 25 | IEA Environmental Projects Ltd. (2013)
CHP plant conventional, electricity-led (employed in the primary steel production route) | 17 | UB | 2035 | Years | 25 | IEA Environmental Projects Ltd. (2013)
CHP plant conventional, heat-led (employed in paper and soda ash production) | 18 | REF | 2035 | Years | 20 | Hart et al. (2015)
CHP plant conventional, heat-led (employed in paper and soda ash production) | 18 | LB | 2035 | Years | 20 | Hart et al. (2015)
CHP plant conventional, heat-led (employed in paper and soda ash production) | 18 | UB | 2035 | Years | 20 | Hart et al. (2015)
CHP plant low-carbon, electricity-led (employed in the methanol-to-olefins route and chlorine production) | 19 | REF | 2035 | Years | 30 | Carlsson et al. (2014)
CHP plant low-carbon, electricity-led (employed in the methanol-to-olefins route and chlorine production) | 19 | LB | 2035 | Years | 30 | Deutsche Energie-Agentur GmbH (dena) (2018)
CHP plant low-carbon, electricity-led (employed in the methanol-to-olefins route and chlorine production) | 19 | UB | 2035 | Years | 25 | Danish Energy Agency (2024)
CHP plant low-carbon, heat-led (employed in paper and soda ash production) | 20 | REF | 2035 | Years | 20 | Hart et al. (2015)
CHP plant low-carbon, heat-led (employed in paper and soda ash production) | 20 | LB | 2035 | Years | 20 | Hart et al. (2015)
CHP plant low-carbon, heat-led (employed in paper and soda ash production) | 20 | UB | 2035 | Years | 20 | Hart et al. (2015)
CHP plant low-carbon, heat-led (employed in paper and soda ash production) | 20 | REF | 2035 | Years | 20 | Hart et al. (2015)
CHP plant low-carbon, heat-led (employed in paper and soda ash production) | 20 | LB | 2035 | Years | 20 | Hart et al. (2015)
CHP plant low-carbon, heat-led (employed in paper and soda ash production) | 20 | UB | 2035 | Years | 20 | Hart et al. (2015)
Clinker burning facility, conventional | 21 | REF | 2035 | Years | 30 | Strunge et al. (2022)
Clinker burning facility, conventional | 21 | LB | 2035 | Years | 30 | Lerede et al. (2021)
Clinker burning facility, conventional | 21 | UB | 2035 | Years | 25 | Anantharaman et al. (2016)
Clinker burning facility, directly electrified | 22 | REF | 2035 | Years | 25 | Varnier et al. (2025)
Clinker burning facility, directly electrified | 22 | LB | 2035 | Years | 25 | Varnier et al. (2025)
Clinker burning facility, directly electrified | 22 | UB | 2035 | Years | 25 | Varnier et al. (2025)
Clinker burning facility, hydrogen-based | 23 | REF | 2035 | Years | 20 | Kermeli et al. (2022)
Clinker burning facility, hydrogen-based | 23 | LB | 2035 | Years | 20 | Kermeli et al. (2022)
Clinker burning facility, hydrogen-based | 23 | UB | 2035 | Years | 20 | Kermeli et al. (2022)
Cokery (copper) | 24 | REF | 2035 | Years | 25 | IEA Environmental Projects Ltd. (2013)
Cokery (copper) | 24 | LB | 2035 | Years | 25 | International Energy Agency (2020)
Cokery (copper) | 24 | UB | 2035 | Years | 20 | van Dam et al. (2021)
Cokery (steel) | 25 | REF | 2035 | Years | 25 | IEA Environmental Projects Ltd. (2013)
Cokery (steel) | 25 | LB | 2035 | Years | 25 | International Energy Agency (2020)
Cokery (steel) | 25 | UB | 2035 | Years | 20 | van Dam et al. (2021)
Cokery (steel) | 25 | REF | 2035 | Years | 25 | IEA Environmental Projects Ltd. (2013)
Cokery (steel) | 25 | LB | 2035 | Years | 25 | International Energy Agency (2020)
Cokery (steel) | 25 | UB | 2035 | Years | 20 | van Dam et al. (2021)
Container glass furnace, conventional | 26 | REF | 2035 | Years | 30 | Ireson et al. (2019)
Container glass furnace, conventional | 26 | LB | 2035 | Years | 30 | Lerede et al. (2021)
Container glass furnace, conventional | 26 | UB | 2035 | Years | 20 | Element Energy (2021)
Container glass furnace, directly electrified | 27 | REF | 2035 | Years | 20 | Kermeli et al. (2022)
Container glass furnace, directly electrified | 27 | LB | 2035 | Years | 20 | Kermeli et al. (2022)
Container glass furnace, directly electrified | 27 | UB | 2035 | Years | 20 | Kermeli et al. (2022)
Container glass furnace, hydrogen-based | 28 | REF | 2035 | Years | 30 | Ireson et al. (2019)
Container glass furnace, hydrogen-based | 28 | LB | 2035 | Years | 30 | Lerede et al. (2021)
Container glass furnace, hydrogen-based | 28 | UB | 2035 | Years | 20 | Element Energy (2021)
Continuous caster, conventional | 29 | REF | 2035 | Years | 25 | International Energy Agency (2020)
Continuous caster, conventional | 29 | LB | 2035 | Years | 25 | IEA Environmental Projects Ltd. (2013)
Continuous caster, conventional | 29 | UB | 2035 | Years | 20 | Facchini et al. (2021)
Continuous caster, directly electrified | 30 | REF | 2035 | Years | 25 | International Energy Agency (2020)
Continuous caster, directly electrified | 30 | LB | 2035 | Years | 25 | IEA Environmental Projects Ltd. (2013)
Continuous caster, directly electrified | 30 | UB | 2035 | Years | 20 | Facchini et al. (2021)
Continuous caster, hydrogen-based | 31 | REF | 2035 | Years | 25 | International Energy Agency (2020)
Continuous caster, hydrogen-based | 31 | LB | 2035 | Years | 25 | IEA Environmental Projects Ltd. (2013)
Continuous caster, hydrogen-based | 31 | UB | 2035 | Years | 20 | Facchini et al. (2021)
Copper plant, conventional | 32 | REF | 2035 | Years | 30 | Lerede et al. (2021)
Copper plant, conventional | 32 | LB | 2035 | Years | 30 | Lerede et al. (2021)
Copper plant, conventional | 32 | UB | 2035 | Years | 30 | Lerede et al. (2021)
Copper plant, electricity as additional heat source | 33 | REF | 2035 | Years | 30 | Lerede et al. (2021)
Copper plant, electricity as additional heat source | 33 | LB | 2035 | Years | 30 | Lerede et al. (2021)
Copper plant, electricity as additional heat source | 33 | UB | 2035 | Years | 30 | Lerede et al. (2021)
Copper plant, hydrogen as only heat source | 34 | REF | 2035 | Years | 30 | Lerede et al. (2021)
Copper plant, hydrogen as only heat source | 34 | LB | 2035 | Years | 30 | Lerede et al. (2021)
Copper plant, hydrogen as only heat source | 34 | UB | 2035 | Years | 30 | Lerede et al. (2021)
Corrugated board mill | 35 | REF | 2035 | Years | 20 | Lerede et al. (2021)
Corrugated board mill | 35 | LB | 2035 | Years | 20 | Lerede et al. (2021)
Corrugated board mill | 35 | UB | 2035 | Years | 20 | Lerede et al. (2021)
Deinking facility | 36 | REF | 2035 | Years | 30 | Lerede et al. (2021)
Deinking facility | 36 | LB | 2035 | Years | 30 | Lerede et al. (2021)
Deinking facility | 36 | UB | 2035 | Years | 30 | Lerede et al. (2021)
Direct air capture unit | 37 | REF | 2035 | Years | 25 | Prats-Salvado et al. (2024)
Direct air capture unit | 37 | LB | 2035 | Years | 30 | Kreidelmeyer et al. (2020)
Direct air capture unit | 37 | UB | 2035 | Years | 20 | Burchardt et al. (2021)
Electric arc furnace, conventional secondary route | 38 | REF | 2035 | Years | 20 | Facchini et al. (2021)
Electric arc furnace, conventional secondary route | 38 | LB | 2035 | Years | 25 | International Energy Agency (2020)
Electric arc furnace, conventional secondary route | 38 | UB | 2035 | Years | 20 | van Dam et al. (2021)
Electric arc furnace, for DRI processing | 39 | REF | 2035 | Years | 20 | Facchini et al. (2021)
Electric arc furnace, for DRI processing | 39 | LB | 2035 | Years | 25 | International Energy Agency (2020)
Electric arc furnace, for DRI processing | 39 | UB | 2035 | Years | 20 | van Dam et al. (2021)
Electric arc furnace, low-carbon secondary route | 40 | REF | 2035 | Years | 20 | Facchini et al. (2021)
Electric arc furnace, low-carbon secondary route | 40 | LB | 2035 | Years | 25 | International Energy Agency (2020)
Electric arc furnace, low-carbon secondary route | 40 | UB | 2035 | Years | 20 | van Dam et al. (2021)
Electric steam boiler | 41 | REF | 2035 | Years | 20 | Deutsche Energie-Agentur GmbH (dena) (2021)
Electric steam boiler | 41 | LB | 2035 | Years | 25 | Danish Energy Agency (2022)
Electric steam boiler | 41 | UB | 2035 | Years | 15 | van Dam et al. (2021)
Electrical compression heat pump | 42 | REF | 2035 | Years | 25 | Fasihi et al. (2019)
Electrical compression heat pump | 42 | LB | 2035 | Years | 25 | Fasihi et al. (2019)
Electrical compression heat pump | 42 | UB | 2035 | Years | 25 | Fasihi et al. (2019)
Fischer-Tropsch synthesis plant (fuel oil) | 43 | REF | 2035 | Years | 30 | Kreidelmeyer et al. (2020)
Fischer-Tropsch synthesis plant (fuel oil) | 43 | LB | 2035 | Years | 30 | Kreidelmeyer et al. (2020)
Fischer-Tropsch synthesis plant (fuel oil) | 43 | UB | 2035 | Years | 30 | Kreidelmeyer et al. (2020)
Fischer-Tropsch synthesis plant (naphtha), biomass-based | 44 | REF | 2035 | Years | 30 | Kreidelmeyer et al. (2020)
Fischer-Tropsch synthesis plant (naphtha), biomass-based | 44 | LB | 2035 | Years | 30 | Kreidelmeyer et al. (2020)
Fischer-Tropsch synthesis plant (naphtha), biomass-based | 44 | UB | 2035 | Years | 30 | Kreidelmeyer et al. (2020)
Fischer-Tropsch synthesis plant (naphtha), hydrogen-based | 45 | REF | 2035 | Years | 30 | Kreidelmeyer et al. (2020)
Fischer-Tropsch synthesis plant (naphtha), hydrogen-based | 45 | LB | 2035 | Years | 30 | Kreidelmeyer et al. (2020)
Fischer-Tropsch synthesis plant (naphtha), hydrogen-based | 45 | UB | 2035 | Years | 30 | Kreidelmeyer et al. (2020)
Fischer-Tropsch synthesis plant (naphtha), plastic waste-based | 46 | REF | 2035 | Years | 30 | Kreidelmeyer et al. (2020)
Fischer-Tropsch synthesis plant (naphtha), plastic waste-based | 46 | LB | 2035 | Years | 30 | Kreidelmeyer et al. (2020)
Fischer-Tropsch synthesis plant (naphtha), plastic waste-based | 46 | UB | 2035 | Years | 30 | Kreidelmeyer et al. (2020)
Float glass furnace, conventional | 47 | REF | 2035 | Years | 30 | Ireson et al. (2019)
Float glass furnace, conventional | 47 | LB | 2035 | Years | 30 | Lerede et al. (2021)
Float glass furnace, conventional | 47 | UB | 2035 | Years | 20 | Element Energy (2021)
Float glass furnace, directly electrified | 48 | REF | 2035 | Years | 20 | Kermeli et al. (2022)
Float glass furnace, directly electrified | 48 | LB | 2035 | Years | 20 | Kermeli et al. (2022)
Float glass furnace, directly electrified | 48 | UB | 2035 | Years | 20 | Kermeli et al. (2022)
Float glass furnace, hydrogen-based | 49 | REF | 2035 | Years | 30 | Ireson et al. (2019)
Float glass furnace, hydrogen-based | 49 | LB | 2035 | Years | 20 | Lerede et al. (2021)
Float glass furnace, hydrogen-based | 49 | UB | 2035 | Years | 20 | Element Energy (2021)
Graphic paper mill | 50 | REF | 2035 | Years | 20 | Lerede et al. (2021)
Graphic paper mill | 50 | LB | 2035 | Years | 20 | Lerede et al. (2021)
Graphic paper mill | 50 | UB | 2035 | Years | 20 | Lerede et al. (2021)
Haber-Bosch synthesis plant | 51 | REF | 2035 | Years | 20 | Ausfelder et al. (2022)
Haber-Bosch synthesis plant | 51 | LB | 2035 | Years | 20 | Ausfelder et al. (2022)
Haber-Bosch synthesis plant | 51 | UB | 2035 | Years | 20 | Ausfelder et al. (2022)
Haber-Bosch synthesis plant | 51 | REF | 2035 | Years | 20 | Ausfelder et al. (2022)
Haber-Bosch synthesis plant | 51 | LB | 2035 | Years | 20 | Ausfelder et al. (2022)
Haber-Bosch synthesis plant | 51 | UB | 2035 | Years | 20 | Ausfelder et al. (2022)
Hall-Héroult process plant, conventional | 52 | REF | 2035 | Years | 20 | Lerede et al. (2021)
Hall-Héroult process plant, conventional | 52 | LB | 2035 | Years | 20 | Lerede et al. (2021)
Hall-Héroult process plant, conventional | 52 | UB | 2035 | Years | 20 | Lerede et al. (2021)
Hall-Héroult process plant, low-carbon | 53 | REF | 2035 | Years | 20 | Kermeli et al. (2022)
Hall-Héroult process plant, low-carbon | 53 | LB | 2035 | Years | 20 | Kermeli et al. (2022)
Hall-Héroult process plant, low-carbon | 53 | UB | 2035 | Years | 20 | Kermeli et al. (2022)
H-DR shaft, electricity as additional heat source | 54 | REF | 2035 | Years | 20 | Vogl et al. (2018)
H-DR shaft, electricity as additional heat source | 54 | LB | 2035 | Years | 25 | International Energy Agency (2020)
H-DR shaft, electricity as additional heat source | 54 | UB | 2035 | Years | 20 | van Dam et al. (2021)
H-DR shaft, hydrogen as only heat source | 55 | REF | 2035 | Years | 20 | Vogl et al. (2018)
H-DR shaft, hydrogen as only heat source | 55 | LB | 2035 | Years | 25 | International Energy Agency (2020)
H-DR shaft, hydrogen as only heat source | 55 | UB | 2035 | Years | 20 | van Dam et al. (2021)
Lime kiln (for conventional primary steel) | 56 | REF | 2035 | Years | 25 | Lerede et al. (2021)
Lime kiln (for conventional primary steel) | 56 | LB | 2035 | Years | 25 | Lerede et al. (2021)
Lime kiln (for conventional primary steel) | 56 | UB | 2035 | Years | 25 | Lerede et al. (2021)
Lime kiln, conventional (for production systems other than primary steelmaking) | 57 | REF | 2035 | Years | 25 | Lerede et al. (2021)
Lime kiln, conventional (for production systems other than primary steelmaking) | 57 | LB | 2035 | Years | 25 | Lerede et al. (2021)
Lime kiln, conventional (for production systems other than primary steelmaking) | 57 | UB | 2035 | Years | 25 | Lerede et al. (2021)
Lime kiln, directly electrified | 58 | REF | 2035 | Years | 20 | Bjotveit et al. (2003)
Lime kiln, directly electrified | 58 | LB | 2035 | Years | 25 | Andersson & Skogström (2020)
Lime kiln, directly electrified | 58 | UB | 2035 | Years | 15 | Department for Energy Security and Net Zero (2023), Element Energy (2021)
Lime kiln, hydrogen-based | 59 | REF | 2035 | Years | 25 | Lerede et al. (2021)
Lime kiln, hydrogen-based | 59 | LB | 2035 | Years | 25 | Lerede et al. (2021)
Lime kiln, hydrogen-based | 59 | UB | 2035 | Years | 25 | Lerede et al. (2021)
Mechanical pulping facility | 60 | REF | 2035 | Years | 30 | Lerede et al. (2021)
Mechanical pulping facility | 60 | LB | 2035 | Years | 30 | Lerede et al. (2021)
Mechanical pulping facility | 60 | UB | 2035 | Years | 30 | Lerede et al. (2021)
Methanation plant | 61 | REF | 2035 | Years | 30 | Kreidelmeyer et al. (2020)
Methanation plant | 61 | LB | 2035 | Years | 30 | Fasihi et al. (2017)
Methanation plant | 61 | UB | 2035 | Years | 21.5 | Deutsche Energie-Agentur GmbH (dena) (2018), Deutsche Energie-Agentur GmbH (dena) (2021)
Methanol synthesis plant, conventional | 62 | REF | 2035 | Years | 25 | Monnerie et al. (2020)
Methanol synthesis plant, conventional | 62 | LB | 2035 | Years | 30 | Kreidelmeyer et al. (2020)
Methanol synthesis plant, conventional | 62 | UB | 2035 | Years | 20 | Burchardt et al. (2021)
Methanol synthesis plant, low-carbon | 63 | REF | 2035 | Years | 25 | Monnerie et al. (2020)
Methanol synthesis plant, low-carbon | 63 | LB | 2035 | Years | 30 | Kreidelmeyer et al. (2020)
Methanol synthesis plant, low-carbon | 63 | UB | 2035 | Years | 20 | Burchardt et al. (2021)
Methanol-to-olefins synthesis plant | 64 | REF | 2035 | Years | 20 | International Energy Agency (2018)
Methanol-to-olefins synthesis plant | 64 | LB | 2035 | Years | 20 | Ruokonen et al. (2021)
Methanol-to-olefins synthesis plant | 64 | UB | 2035 | Years | 20 | Oliveira (2019)
Newspaper mill | 65 | REF | 2035 | Years | 20 | Lerede et al. (2021)
Newspaper mill | 65 | LB | 2035 | Years | 20 | Lerede et al. (2021)
Newspaper mill | 65 | UB | 2035 | Years | 20 | Lerede et al. (2021)
Pyrolysis plant, plastic waste-based | 66 | REF | 2035 | Years | 20 | Fivga & Dimitriou (2018)
Pyrolysis plant, plastic waste-based | 66 | LB | 2035 | Years | 20 | Fivga & Dimitriou (2018)
Pyrolysis plant, plastic waste-based | 66 | UB | 2035 | Years | 20 | Fivga & Dimitriou (2018)
Recycled fiber facility | 67 | REF | 2035 | Years | 30 | Lerede et al. (2021)
Recycled fiber facility | 67 | LB | 2035 | Years | 30 | Lerede et al. (2021)
Recycled fiber facility | 67 | UB | 2035 | Years | 30 | Lerede et al. (2021)
Refractory production plant, conventional | 68 | REF | 2035 | Years | 25 | Besier (2020), Lerede et al. (2021) | Both available values averaged.
Refractory production plant, conventional | 68 | LB | 2035 | Years | 30 | Besier (2020), Fleiter et al. (2023)
Refractory production plant, conventional | 68 | UB | 2035 | Years | 20 | Lerede et al. (2021)
Refractory production plant, directly electrified | 69 | REF | 2035 | Years | 25 | Besier (2020), Lerede et al. (2021) | Both available values averaged.
Refractory production plant, directly electrified | 69 | LB | 2035 | Years | 30 | Fleiter et al. (2023)
Refractory production plant, directly electrified | 69 | UB | 2035 | Years | 20 | Lerede et al. (2021)
Refractory production plant, hydrogen-based | 70 | REF | 2035 | Years | 25 | Besier (2020), Lerede et al. (2021) | Both available values averaged.
Refractory production plant, hydrogen-based | 70 | LB | 2035 | Years | 30 | Fleiter et al. (2023)
Refractory production plant, hydrogen-based | 70 | UB | 2035 | Years | 20 | Lerede et al. (2021)
Rolling mill, conventional | 71 | REF | 2035 | Years | 25 | IEA Environmental Projects Ltd. (2013)
Rolling mill, conventional | 71 | LB | 2035 | Years | 25 | IEA Environmental Projects Ltd. (2013)
Rolling mill, conventional | 71 | UB | 2035 | Years | 25 | IEA Environmental Projects Ltd. (2013)
Rolling mill, conventional | 71 | REF | 2035 | Years | 25 | IEA Environmental Projects Ltd. (2013)
Rolling mill, conventional | 71 | LB | 2035 | Years | 25 | IEA Environmental Projects Ltd. (2013)
Rolling mill, conventional | 71 | UB | 2035 | Years | 25 | IEA Environmental Projects Ltd. (2013)
Rolling mill, directly electrified | 72 | REF | 2035 | Years | 25 | IEA Environmental Projects Ltd. (2013)
Rolling mill, directly electrified | 72 | LB | 2035 | Years | 25 | IEA Environmental Projects Ltd. (2013)
Rolling mill, directly electrified | 72 | UB | 2035 | Years | 25 | IEA Environmental Projects Ltd. (2013)
Rolling mill, hydrogen-based | 73 | REF | 2035 | Years | 25 | IEA Environmental Projects Ltd. (2013)
Rolling mill, hydrogen-based | 73 | LB | 2035 | Years | 25 | IEA Environmental Projects Ltd. (2013)
Rolling mill, hydrogen-based | 73 | UB | 2035 | Years | 25 | IEA Environmental Projects Ltd. (2013)
Sinter plant | 74 | REF | 2035 | Years | 25 | International Energy Agency (2020)
Sinter plant | 74 | LB | 2035 | Years | 25 | IEA Environmental Projects Ltd. (2013)
Sinter plant | 74 | UB | 2035 | Years | 20 | van Dam et al. (2021)
Sinter plant | 74 | REF | 2035 | Years | 25 | International Energy Agency (2020)
Sinter plant | 74 | LB | 2035 | Years | 25 | IEA Environmental Projects Ltd. (2013)
Sinter plant | 74 | UB | 2035 | Years | 20 | van Dam et al. (2021)
Solvay process plant, conventional | 75 | REF | 2035 | Years | 20 | Rumayo et al. (2020), Umweltbundesamt (2020g)
Solvay process plant, conventional | 75 | LB | 2035 | Years | 20 | Rumayo et al. (2020), Umweltbundesamt (2020g)
Solvay process plant, conventional | 75 | UB | 2035 | Years | 20 | Rumayo et al. (2020), Umweltbundesamt (2020g)
Solvay process plant, low-carbon | 76 | REF | 2035 | Years | 20 | Rumayo et al. (2020), Umweltbundesamt (2020g)
Solvay process plant, low-carbon | 76 | LB | 2035 | Years | 20 | Rumayo et al. (2020), Umweltbundesamt (2020g)
Solvay process plant, low-carbon | 76 | UB | 2035 | Years | 20 | Rumayo et al. (2020), Umweltbundesamt (2020g)
Steam boiler, conventional | 77 | REF | 2035 | Years | 32.5 | van Dam et al. (2021)
Steam boiler, conventional | 77 | LB | 2035 | Years | 40 | van Dam et al. (2021)
Steam boiler, conventional | 77 | UB | 2035 | Years | 25 | van Dam et al. (2021)
Steam boiler, hydrogen-based | 78 | REF | 2035 | Years | 25 | Fleiter et al. (2023)
Steam boiler, hydrogen-based | 78 | LB | 2035 | Years | 20 | Kermeli et al. (2022)
Steam boiler, hydrogen-based | 78 | UB | 2035 | Years | 20 | Fleiter et al. (2023), Lux & Pfluger (2020)
Steam boiler, hydrogen-based | 78 | REF | 2035 | Years | 25 | Fleiter et al. (2023)
Steam boiler, hydrogen-based | 78 | LB | 2035 | Years | 20 | Kermeli et al. (2022)
Steam boiler, hydrogen-based | 78 | UB | 2035 | Years | 20 | Fleiter et al. (2023), Lux & Pfluger (2020)
Steam cracker, conventional | 79 | REF | 2035 | Years | 25 | International Energy Agency (2018)
Steam cracker, conventional | 79 | LB | 2035 | Years | 25 | Spallina et al. (2017)
Steam cracker, conventional | 79 | UB | 2035 | Years | 25 | van Dam et al. (2021)
Steam cracker, directly electrified | 80 | REF | 2035 | Years | 18 | van Dam et al. (2021)
Steam cracker, directly electrified | 80 | LB | 2035 | Years | 20 | van Dam et al. (2021)
Steam cracker, directly electrified | 80 | UB | 2035 | Years | 16 | van Dam et al. (2021)
Steam cracker, hydrogen-based | 81 | REF | 2035 | Years | 30 | van Dam et al. (2021)
Steam cracker, hydrogen-based | 81 | LB | 2035 | Years | 50 | van Dam et al. (2021)
Steam cracker, hydrogen-based | 81 | UB | 2035 | Years | 20 | van Dam et al. (2021)
Steam reformer | 82 | REF | 2035 | Years | 30 | Kreidelmeyer et al. (2020)
Steam reformer | 82 | LB | 2035 | Years | 30 | Kreidelmeyer et al. (2020)
Steam reformer | 82 | UB | 2035 | Years | 30 | International Energy Agency (2015)
Tissue paper mill | 83 | REF | 2035 | Years | 20 | Lerede et al. (2021)
Tissue paper mill | 83 | LB | 2035 | Years | 20 | Lerede et al. (2021)
Tissue paper mill | 83 | UB | 2035 | Years | 20 | Lerede et al. (2021)
Urea synthesis reactor | 84 | REF | 2035 | Years | 25 | Zecca & Manzolini (2021)
Urea synthesis reactor | 84 | LB | 2035 | Years | 25 | Zhang et al. (2021)
Urea synthesis reactor | 84 | UB | 2035 | Years | 25 | Zhang et al. (2021)
Air separation unit | 1 | REF | 2040 | Years | 25 | van Dam et al. (2021)
Air separation unit | 1 | LB | 2040 | Years | 25 | IEA Environmental Projects Ltd. (2013)
Air separation unit | 1 | UB | 2040 | Years | 20 | Daniëls (2002)
Aluminum recycling plant, conventional | 2 | REF | 2040 | Years | 20 | Lerede et al. (2021)
Aluminum recycling plant, conventional | 2 | LB | 2040 | Years | 20 | Lerede et al. (2021)
Aluminum recycling plant, conventional | 2 | UB | 2040 | Years | 20 | Lerede et al. (2021)
Aluminum recycling plant, directly electrified | 3 | REF | 2040 | Years | 20 | Kermeli et al. (2022), Lerede et al. (2021)
Aluminum recycling plant, directly electrified | 3 | LB | 2040 | Years | 20 | Kermeli et al. (2022), Lerede et al. (2021)
Aluminum recycling plant, directly electrified | 3 | UB | 2040 | Years | 20 | Kermeli et al. (2022), Lerede et al. (2021)
Aluminum recycling plant, hydrogen-based | 4 | REF | 2040 | Years | 20 | Lerede et al. (2021)
Aluminum recycling plant, hydrogen-based | 4 | LB | 2040 | Years | 20 | Lerede et al. (2021)
Aluminum recycling plant, hydrogen-based | 4 | UB | 2040 | Years | 20 | Lerede et al. (2021)
Basic oxygen furnace | 5 | REF | 2040 | Years | 25 | IEA Environmental Projects Ltd. (2013)
Basic oxygen furnace | 5 | LB | 2040 | Years | 25 | International Energy Agency (2020)
Basic oxygen furnace | 5 | UB | 2040 | Years | 20 | van Dam et al. (2021)
Basic oxygen furnace | 5 | REF | 2040 | Years | 25 | IEA Environmental Projects Ltd. (2013)
Basic oxygen furnace | 5 | LB | 2040 | Years | 25 | International Energy Agency (2020)
Basic oxygen furnace | 5 | UB | 2040 | Years | 20 | van Dam et al. (2021)
Bayer process plant, conventional | 6 | REF | 2040 | Years | 40 | Lerede et al. (2021)
Bayer process plant, conventional | 6 | LB | 2040 | Years | 40 | Lerede et al. (2021)
Bayer process plant, conventional | 6 | UB | 2040 | Years | 40 | Lerede et al. (2021)
Bayer process plant, directly electrified | 7 | REF | 2040 | Years | 25 | Andersson & Skogström (2020)
Bayer process plant, directly electrified | 7 | LB | 2040 | Years | 25 | Andersson & Skogström (2020)
Bayer process plant, directly electrified | 7 | UB | 2040 | Years | 25 | Andersson & Skogström (2020)
Bayer process plant, hydrogen-based | 8 | REF | 2040 | Years | 25 | Andersson & Skogström (2020)
Bayer process plant, hydrogen-based | 8 | LB | 2040 | Years | 25 | Andersson & Skogström (2020)
Bayer process plant, hydrogen-based | 8 | UB | 2040 | Years | 25 | Andersson & Skogström (2020)
Blast furnace | 9 | REF | 2040 | Years | 25 | International Energy Agency (2020)
Blast furnace | 9 | LB | 2040 | Years | 25 | IEA Environmental Projects Ltd. (2013)
Blast furnace | 9 | UB | 2040 | Years | 20 | van Dam et al. (2021)
Blast furnace | 9 | REF | 2040 | Years | 25 | International Energy Agency (2020)
Blast furnace | 9 | LB | 2040 | Years | 25 | IEA Environmental Projects Ltd. (2013)
Blast furnace | 9 | UB | 2040 | Years | 20 | van Dam et al. (2021)
Brick production plant, conventional | 10 | REF | 2040 | Years | 25 | Besier (2020), Fleiter et al. (2023), Lerede et al. (2021) | Both available values averaged.
Brick production plant, conventional | 10 | LB | 2040 | Years | 30 | Besier (2020)
Brick production plant, conventional | 10 | UB | 2040 | Years | 20 | Lerede et al. (2021)
Brick production plant, directly electrified | 11 | REF | 2040 | Years | 25 | Besier (2020), Lerede et al. (2021) | Both available values averaged.
Brick production plant, directly electrified | 11 | LB | 2040 | Years | 30 | Fleiter et al. (2023)
Brick production plant, directly electrified | 11 | UB | 2040 | Years | 20 | Lerede et al. (2021)
Brick production plant, hydrogen-based | 12 | REF | 2040 | Years | 25 | Besier (2020), Lerede et al. (2021) | Both available values averaged.
Brick production plant, hydrogen-based | 12 | LB | 2040 | Years | 30 | Fleiter et al. (2023)
Brick production plant, hydrogen-based | 12 | UB | 2040 | Years | 20 | Lerede et al. (2021)
Carbon capture and storage equipment | 13 | REF | 2040 | Years | 25 | Danish Energy Agency (2021)
Carbon capture and storage equipment | 13 | LB | 2040 | Years | 25 | Deutsche Energie-Agentur GmbH (dena) (2021)
Carbon capture and storage equipment | 13 | UB | 2040 | Years | 20 | Gerbelová et al. (2016)
Carbon capture and utilization system | 14 | REF | 2040 | Years | 25 | Danish Energy Agency (2021)
Carbon capture and utilization system | 14 | LB | 2040 | Years | 25 | Deutsche Energie-Agentur GmbH (dena) (2021)
Carbon capture and utilization system | 14 | UB | 2040 | Years | 20 | Gerbelová et al. (2016)
Chlorine plant using membrane cells | 15 | REF | 2040 | Years | 30 | Brunke (2017), Lerede et al. (2021)
Chlorine plant using membrane cells | 15 | LB | 2040 | Years | 30 | Brunke (2017), Lerede et al. (2021)
Chlorine plant using membrane cells | 15 | UB | 2040 | Years | 30 | Brunke (2017), Lerede et al. (2021)
Chlorine plant using oxygen-depolarized cathodes | 16 | REF | 2040 | Years | 30 | Brunke (2017)
Chlorine plant using oxygen-depolarized cathodes | 16 | LB | 2040 | Years | 30 | Brunke (2017)
Chlorine plant using oxygen-depolarized cathodes | 16 | UB | 2040 | Years | 30 | Brunke (2017)
CHP plant conventional, electricity-led (employed in the primary steel production route) | 17 | REF | 2040 | Years | 25 | IEA Environmental Projects Ltd. (2013)
CHP plant conventional, electricity-led (employed in the primary steel production route) | 17 | LB | 2040 | Years | 25 | IEA Environmental Projects Ltd. (2013)
CHP plant conventional, electricity-led (employed in the primary steel production route) | 17 | UB | 2040 | Years | 25 | IEA Environmental Projects Ltd. (2013)
CHP plant conventional, heat-led (employed in paper and soda ash production) | 18 | REF | 2040 | Years | 20 | Hart et al. (2015)
CHP plant conventional, heat-led (employed in paper and soda ash production) | 18 | LB | 2040 | Years | 20 | Hart et al. (2015)
CHP plant conventional, heat-led (employed in paper and soda ash production) | 18 | UB | 2040 | Years | 20 | Hart et al. (2015)
CHP plant low-carbon, electricity-led (employed in the methanol-to-olefins route and chlorine production) | 19 | REF | 2040 | Years | 30 | Carlsson et al. (2014)
CHP plant low-carbon, electricity-led (employed in the methanol-to-olefins route and chlorine production) | 19 | LB | 2040 | Years | 30 | Deutsche Energie-Agentur GmbH (dena) (2018)
CHP plant low-carbon, electricity-led (employed in the methanol-to-olefins route and chlorine production) | 19 | UB | 2040 | Years | 25 | Danish Energy Agency (2024)
CHP plant low-carbon, heat-led (employed in paper and soda ash production) | 20 | REF | 2040 | Years | 20 | Hart et al. (2015)
CHP plant low-carbon, heat-led (employed in paper and soda ash production) | 20 | LB | 2040 | Years | 20 | Hart et al. (2015)
CHP plant low-carbon, heat-led (employed in paper and soda ash production) | 20 | UB | 2040 | Years | 20 | Hart et al. (2015)
CHP plant low-carbon, heat-led (employed in paper and soda ash production) | 20 | REF | 2040 | Years | 20 | Hart et al. (2015)
CHP plant low-carbon, heat-led (employed in paper and soda ash production) | 20 | LB | 2040 | Years | 20 | Hart et al. (2015)
CHP plant low-carbon, heat-led (employed in paper and soda ash production) | 20 | UB | 2040 | Years | 20 | Hart et al. (2015)
Clinker burning facility, conventional | 21 | REF | 2040 | Years | 30 | Strunge et al. (2022)
Clinker burning facility, conventional | 21 | LB | 2040 | Years | 30 | Lerede et al. (2021)
Clinker burning facility, conventional | 21 | UB | 2040 | Years | 25 | Anantharaman et al. (2016)
Clinker burning facility, directly electrified | 22 | REF | 2040 | Years | 25 | Varnier et al. (2025)
Clinker burning facility, directly electrified | 22 | LB | 2040 | Years | 25 | Varnier et al. (2025)
Clinker burning facility, directly electrified | 22 | UB | 2040 | Years | 25 | Varnier et al. (2025)
Clinker burning facility, hydrogen-based | 23 | REF | 2040 | Years | 20 | Kermeli et al. (2022)
Clinker burning facility, hydrogen-based | 23 | LB | 2040 | Years | 20 | Kermeli et al. (2022)
Clinker burning facility, hydrogen-based | 23 | UB | 2040 | Years | 20 | Kermeli et al. (2022)
Cokery (copper) | 24 | REF | 2040 | Years | 25 | IEA Environmental Projects Ltd. (2013)
Cokery (copper) | 24 | LB | 2040 | Years | 25 | International Energy Agency (2020)
Cokery (copper) | 24 | UB | 2040 | Years | 20 | van Dam et al. (2021)
Cokery (steel) | 25 | REF | 2040 | Years | 25 | IEA Environmental Projects Ltd. (2013)
Cokery (steel) | 25 | LB | 2040 | Years | 25 | International Energy Agency (2020)
Cokery (steel) | 25 | UB | 2040 | Years | 20 | van Dam et al. (2021)
Cokery (steel) | 25 | REF | 2040 | Years | 25 | IEA Environmental Projects Ltd. (2013)
Cokery (steel) | 25 | LB | 2040 | Years | 25 | International Energy Agency (2020)
Cokery (steel) | 25 | UB | 2040 | Years | 20 | van Dam et al. (2021)
Container glass furnace, conventional | 26 | REF | 2040 | Years | 30 | Ireson et al. (2019)
Container glass furnace, conventional | 26 | LB | 2040 | Years | 30 | Lerede et al. (2021)
Container glass furnace, conventional | 26 | UB | 2040 | Years | 20 | Element Energy (2021)
Container glass furnace, directly electrified | 27 | REF | 2040 | Years | 20 | Kermeli et al. (2022)
Container glass furnace, directly electrified | 27 | LB | 2040 | Years | 20 | Kermeli et al. (2022)
Container glass furnace, directly electrified | 27 | UB | 2040 | Years | 20 | Kermeli et al. (2022)
Container glass furnace, hydrogen-based | 28 | REF | 2040 | Years | 30 | Ireson et al. (2019)
Container glass furnace, hydrogen-based | 28 | LB | 2040 | Years | 30 | Lerede et al. (2021)
Container glass furnace, hydrogen-based | 28 | UB | 2040 | Years | 20 | Element Energy (2021)
Continuous caster, conventional | 29 | REF | 2040 | Years | 25 | International Energy Agency (2020)
Continuous caster, conventional | 29 | LB | 2040 | Years | 25 | IEA Environmental Projects Ltd. (2013)
Continuous caster, conventional | 29 | UB | 2040 | Years | 20 | Facchini et al. (2021)
Continuous caster, directly electrified | 30 | REF | 2040 | Years | 25 | International Energy Agency (2020)
Continuous caster, directly electrified | 30 | LB | 2040 | Years | 25 | IEA Environmental Projects Ltd. (2013)
Continuous caster, directly electrified | 30 | UB | 2040 | Years | 20 | Facchini et al. (2021)
Continuous caster, hydrogen-based | 31 | REF | 2040 | Years | 25 | International Energy Agency (2020)
Continuous caster, hydrogen-based | 31 | LB | 2040 | Years | 25 | IEA Environmental Projects Ltd. (2013)
Continuous caster, hydrogen-based | 31 | UB | 2040 | Years | 20 | Facchini et al. (2021)
Copper plant, conventional | 32 | REF | 2040 | Years | 30 | Lerede et al. (2021)
Copper plant, conventional | 32 | LB | 2040 | Years | 30 | Lerede et al. (2021)
Copper plant, conventional | 32 | UB | 2040 | Years | 30 | Lerede et al. (2021)
Copper plant, electricity as additional heat source | 33 | REF | 2040 | Years | 30 | Lerede et al. (2021)
Copper plant, electricity as additional heat source | 33 | LB | 2040 | Years | 30 | Lerede et al. (2021)
Copper plant, electricity as additional heat source | 33 | UB | 2040 | Years | 30 | Lerede et al. (2021)
Copper plant, hydrogen as only heat source | 34 | REF | 2040 | Years | 30 | Lerede et al. (2021)
Copper plant, hydrogen as only heat source | 34 | LB | 2040 | Years | 30 | Lerede et al. (2021)
Copper plant, hydrogen as only heat source | 34 | UB | 2040 | Years | 30 | Lerede et al. (2021)
Corrugated board mill | 35 | REF | 2040 | Years | 20 | Lerede et al. (2021)
Corrugated board mill | 35 | LB | 2040 | Years | 20 | Lerede et al. (2021)
Corrugated board mill | 35 | UB | 2040 | Years | 20 | Lerede et al. (2021)
Deinking facility | 36 | REF | 2040 | Years | 30 | Lerede et al. (2021)
Deinking facility | 36 | LB | 2040 | Years | 30 | Lerede et al. (2021)
Deinking facility | 36 | UB | 2040 | Years | 30 | Lerede et al. (2021)
Direct air capture unit | 37 | REF | 2040 | Years | 25 | Prats-Salvado et al. (2024)
Direct air capture unit | 37 | LB | 2040 | Years | 30 | Kreidelmeyer et al. (2020)
Direct air capture unit | 37 | UB | 2040 | Years | 20 | Burchardt et al. (2021)
Electric arc furnace, conventional secondary route | 38 | REF | 2040 | Years | 20 | Facchini et al. (2021)
Electric arc furnace, conventional secondary route | 38 | LB | 2040 | Years | 25 | International Energy Agency (2020)
Electric arc furnace, conventional secondary route | 38 | UB | 2040 | Years | 20 | van Dam et al. (2021)
Electric arc furnace, for DRI processing | 39 | REF | 2040 | Years | 20 | Facchini et al. (2021)
Electric arc furnace, for DRI processing | 39 | LB | 2040 | Years | 25 | International Energy Agency (2020)
Electric arc furnace, for DRI processing | 39 | UB | 2040 | Years | 20 | van Dam et al. (2021)
Electric arc furnace, low-carbon secondary route | 40 | REF | 2040 | Years | 20 | Facchini et al. (2021)
Electric arc furnace, low-carbon secondary route | 40 | LB | 2040 | Years | 25 | International Energy Agency (2020)
Electric arc furnace, low-carbon secondary route | 40 | UB | 2040 | Years | 20 | van Dam et al. (2021)
Electric steam boiler | 41 | REF | 2040 | Years | 20 | Deutsche Energie-Agentur GmbH (dena) (2021)
Electric steam boiler | 41 | LB | 2040 | Years | 25 | Danish Energy Agency (2022)
Electric steam boiler | 41 | UB | 2040 | Years | 15 | van Dam et al. (2021)
Electrical compression heat pump | 42 | REF | 2040 | Years | 25 | Fasihi et al. (2019)
Electrical compression heat pump | 42 | LB | 2040 | Years | 25 | Fasihi et al. (2019)
Electrical compression heat pump | 42 | UB | 2040 | Years | 25 | Fasihi et al. (2019)
Fischer-Tropsch synthesis plant (fuel oil) | 43 | REF | 2040 | Years | 30 | Kreidelmeyer et al. (2020)
Fischer-Tropsch synthesis plant (fuel oil) | 43 | LB | 2040 | Years | 30 | Kreidelmeyer et al. (2020)
Fischer-Tropsch synthesis plant (fuel oil) | 43 | UB | 2040 | Years | 30 | Kreidelmeyer et al. (2020)
Fischer-Tropsch synthesis plant (naphtha), biomass-based | 44 | REF | 2040 | Years | 30 | Kreidelmeyer et al. (2020)
Fischer-Tropsch synthesis plant (naphtha), biomass-based | 44 | LB | 2040 | Years | 30 | Kreidelmeyer et al. (2020)
Fischer-Tropsch synthesis plant (naphtha), biomass-based | 44 | UB | 2040 | Years | 30 | Kreidelmeyer et al. (2020)
Fischer-Tropsch synthesis plant (naphtha), hydrogen-based | 45 | REF | 2040 | Years | 30 | Kreidelmeyer et al. (2020)
Fischer-Tropsch synthesis plant (naphtha), hydrogen-based | 45 | LB | 2040 | Years | 30 | Kreidelmeyer et al. (2020)
Fischer-Tropsch synthesis plant (naphtha), hydrogen-based | 45 | UB | 2040 | Years | 30 | Kreidelmeyer et al. (2020)
Fischer-Tropsch synthesis plant (naphtha), plastic waste-based | 46 | REF | 2040 | Years | 30 | Kreidelmeyer et al. (2020)
Fischer-Tropsch synthesis plant (naphtha), plastic waste-based | 46 | LB | 2040 | Years | 30 | Kreidelmeyer et al. (2020)
Fischer-Tropsch synthesis plant (naphtha), plastic waste-based | 46 | UB | 2040 | Years | 30 | Kreidelmeyer et al. (2020)
Float glass furnace, conventional | 47 | REF | 2040 | Years | 30 | Ireson et al. (2019)
Float glass furnace, conventional | 47 | LB | 2040 | Years | 30 | Lerede et al. (2021)
Float glass furnace, conventional | 47 | UB | 2040 | Years | 20 | Element Energy (2021)
Float glass furnace, directly electrified | 48 | REF | 2040 | Years | 20 | Kermeli et al. (2022)
Float glass furnace, directly electrified | 48 | LB | 2040 | Years | 20 | Kermeli et al. (2022)
Float glass furnace, directly electrified | 48 | UB | 2040 | Years | 20 | Kermeli et al. (2022)
Float glass furnace, hydrogen-based | 49 | REF | 2040 | Years | 30 | Ireson et al. (2019)
Float glass furnace, hydrogen-based | 49 | LB | 2040 | Years | 30 | Lerede et al. (2021)
Float glass furnace, hydrogen-based | 49 | UB | 2040 | Years | 20 | Element Energy (2021)
Graphic paper mill | 50 | REF | 2040 | Years | 20 | Lerede et al. (2021)
Graphic paper mill | 50 | LB | 2040 | Years | 20 | Lerede et al. (2021)
Graphic paper mill | 50 | UB | 2040 | Years | 20 | Lerede et al. (2021)
Haber-Bosch synthesis plant | 51 | REF | 2040 | Years | 20 | Ausfelder et al. (2022)
Haber-Bosch synthesis plant | 51 | LB | 2040 | Years | 20 | Ausfelder et al. (2022)
Haber-Bosch synthesis plant | 51 | UB | 2040 | Years | 20 | Ausfelder et al. (2022)
Haber-Bosch synthesis plant | 51 | REF | 2040 | Years | 20 | Ausfelder et al. (2022)
Haber-Bosch synthesis plant | 51 | LB | 2040 | Years | 20 | Ausfelder et al. (2022)
Haber-Bosch synthesis plant | 51 | UB | 2040 | Years | 20 | Ausfelder et al. (2022)
Hall-Héroult process plant, conventional | 52 | REF | 2040 | Years | 20 | Lerede et al. (2021)
Hall-Héroult process plant, conventional | 52 | LB | 2040 | Years | 20 | Lerede et al. (2021)
Hall-Héroult process plant, conventional | 52 | UB | 2040 | Years | 20 | Lerede et al. (2021)
Hall-Héroult process plant, low-carbon | 53 | REF | 2040 | Years | 20 | Kermeli et al. (2022)
Hall-Héroult process plant, low-carbon | 53 | LB | 2040 | Years | 20 | Kermeli et al. (2022)
Hall-Héroult process plant, low-carbon | 53 | UB | 2040 | Years | 20 | Kermeli et al. (2022)
H-DR shaft, electricity as additional heat source | 54 | REF | 2040 | Years | 20 | Vogl et al. (2018)
H-DR shaft, electricity as additional heat source | 54 | LB | 2040 | Years | 25 | International Energy Agency (2020)
H-DR shaft, electricity as additional heat source | 54 | UB | 2040 | Years | 20 | van Dam et al. (2021)
H-DR shaft, hydrogen as only heat source | 55 | REF | 2040 | Years | 20 | Vogl et al. (2018)
H-DR shaft, hydrogen as only heat source | 55 | LB | 2040 | Years | 25 | International Energy Agency (2020)
H-DR shaft, hydrogen as only heat source | 55 | UB | 2040 | Years | 20 | van Dam et al. (2021)
Lime kiln (for conventional primary steel) | 56 | REF | 2040 | Years | 25 | Lerede et al. (2021)
Lime kiln (for conventional primary steel) | 56 | LB | 2040 | Years | 25 | Lerede et al. (2021)
Lime kiln (for conventional primary steel) | 56 | UB | 2040 | Years | 25 | Lerede et al. (2021)
Lime kiln, conventional (for production systems other than primary steelmaking) | 57 | REF | 2040 | Years | 25 | Lerede et al. (2021)
Lime kiln, conventional (for production systems other than primary steelmaking) | 57 | LB | 2040 | Years | 25 | Lerede et al. (2021)
Lime kiln, conventional (for production systems other than primary steelmaking) | 57 | UB | 2040 | Years | 25 | Lerede et al. (2021)
Lime kiln, directly electrified | 58 | REF | 2040 | Years | 20 | Bjotveit et al. (2003)
Lime kiln, directly electrified | 58 | LB | 2040 | Years | 25 | Andersson & Skogström (2020)
Lime kiln, directly electrified | 58 | UB | 2040 | Years | 15 | Department for Energy Security and Net Zero (2023), Element Energy (2021)
Lime kiln, hydrogen-based | 59 | REF | 2040 | Years | 25 | Lerede et al. (2021)
Lime kiln, hydrogen-based | 59 | LB | 2040 | Years | 25 | Lerede et al. (2021)
Lime kiln, hydrogen-based | 59 | UB | 2040 | Years | 25 | Lerede et al. (2021)
Mechanical pulping facility | 60 | REF | 2040 | Years | 30 | Lerede et al. (2021)
Mechanical pulping facility | 60 | LB | 2040 | Years | 30 | Lerede et al. (2021)
Mechanical pulping facility | 60 | UB | 2040 | Years | 30 | Lerede et al. (2021)
Methanation plant | 61 | REF | 2040 | Years | 30 | Kreidelmeyer et al. (2020)
Methanation plant | 61 | LB | 2040 | Years | 30 | Fasihi et al. (2017)
Methanation plant | 61 | UB | 2040 | Years | 23 | Deutsche Energie-Agentur GmbH (dena) (2018), Deutsche Energie-Agentur GmbH (dena) (2021)
Methanol synthesis plant, conventional | 62 | REF | 2040 | Years | 25 | Monnerie et al. (2020)
Methanol synthesis plant, conventional | 62 | LB | 2040 | Years | 30 | Kreidelmeyer et al. (2020)
Methanol synthesis plant, conventional | 62 | UB | 2040 | Years | 20 | Burchardt et al. (2021)
Methanol synthesis plant, low-carbon | 63 | REF | 2040 | Years | 25 | Monnerie et al. (2020)
Methanol synthesis plant, low-carbon | 63 | LB | 2040 | Years | 30 | Kreidelmeyer et al. (2020)
Methanol synthesis plant, low-carbon | 63 | UB | 2040 | Years | 20 | Burchardt et al. (2021)
Methanol-to-olefins synthesis plant | 64 | REF | 2040 | Years | 20 | International Energy Agency (2018)
Methanol-to-olefins synthesis plant | 64 | LB | 2040 | Years | 20 | Ruokonen et al. (2021)
Methanol-to-olefins synthesis plant | 64 | UB | 2040 | Years | 20 | Oliveira (2019)
Newspaper mill | 65 | REF | 2040 | Years | 20 | Lerede et al. (2021)
Newspaper mill | 65 | LB | 2040 | Years | 20 | Lerede et al. (2021)
Newspaper mill | 65 | UB | 2040 | Years | 20 | Lerede et al. (2021)
Pyrolysis plant, plastic waste-based | 66 | REF | 2040 | Years | 20 | Fivga & Dimitriou (2018)
Pyrolysis plant, plastic waste-based | 66 | LB | 2040 | Years | 20 | Fivga & Dimitriou (2018)
Pyrolysis plant, plastic waste-based | 66 | UB | 2040 | Years | 20 | Fivga & Dimitriou (2018)
Recycled fiber facility | 67 | REF | 2040 | Years | 30 | Lerede et al. (2021)
Recycled fiber facility | 67 | LB | 2040 | Years | 30 | Lerede et al. (2021)
Recycled fiber facility | 67 | UB | 2040 | Years | 30 | Lerede et al. (2021)
Refractory production plant, conventional | 68 | REF | 2040 | Years | 25 | Besier (2020), Lerede et al. (2021) | Both available values averaged.
Refractory production plant, conventional | 68 | LB | 2040 | Years | 30 | Besier (2020), Fleiter et al. (2023)
Refractory production plant, conventional | 68 | UB | 2040 | Years | 20 | Lerede et al. (2021)
Refractory production plant, directly electrified | 69 | REF | 2040 | Years | 25 | Besier (2020), Lerede et al. (2021) | Both available values averaged.
Refractory production plant, directly electrified | 69 | LB | 2040 | Years | 30 | Fleiter et al. (2023)
Refractory production plant, directly electrified | 69 | UB | 2040 | Years | 20 | Lerede et al. (2021)
Refractory production plant, hydrogen-based | 70 | REF | 2040 | Years | 25 | Besier (2020), Lerede et al. (2021) | Both available values averaged.
Refractory production plant, hydrogen-based | 70 | LB | 2040 | Years | 30 | Fleiter et al. (2023)
Refractory production plant, hydrogen-based | 70 | UB | 2040 | Years | 20 | Lerede et al. (2021)
Rolling mill, conventional | 71 | REF | 2040 | Years | 25 | IEA Environmental Projects Ltd. (2013)
Rolling mill, conventional | 71 | LB | 2040 | Years | 25 | IEA Environmental Projects Ltd. (2013)
Rolling mill, conventional | 71 | UB | 2040 | Years | 25 | IEA Environmental Projects Ltd. (2013)
Rolling mill, conventional | 71 | REF | 2040 | Years | 25 | IEA Environmental Projects Ltd. (2013)
Rolling mill, conventional | 71 | LB | 2040 | Years | 25 | IEA Environmental Projects Ltd. (2013)
Rolling mill, conventional | 71 | UB | 2040 | Years | 25 | IEA Environmental Projects Ltd. (2013)
Rolling mill, directly electrified | 72 | REF | 2040 | Years | 25 | IEA Environmental Projects Ltd. (2013)
Rolling mill, directly electrified | 72 | LB | 2040 | Years | 25 | IEA Environmental Projects Ltd. (2013)
Rolling mill, directly electrified | 72 | UB | 2040 | Years | 25 | IEA Environmental Projects Ltd. (2013)
Rolling mill, hydrogen-based | 73 | REF | 2040 | Years | 25 | IEA Environmental Projects Ltd. (2013)
Rolling mill, hydrogen-based | 73 | LB | 2040 | Years | 25 | IEA Environmental Projects Ltd. (2013)
Rolling mill, hydrogen-based | 73 | UB | 2040 | Years | 25 | IEA Environmental Projects Ltd. (2013)
Sinter plant | 74 | REF | 2040 | Years | 25 | International Energy Agency (2020)
Sinter plant | 74 | LB | 2040 | Years | 25 | IEA Environmental Projects Ltd. (2013)
Sinter plant | 74 | UB | 2040 | Years | 20 | van Dam et al. (2021)
Sinter plant | 74 | REF | 2040 | Years | 25 | International Energy Agency (2020)
Sinter plant | 74 | LB | 2040 | Years | 25 | IEA Environmental Projects Ltd. (2013)
Sinter plant | 74 | UB | 2040 | Years | 20 | van Dam et al. (2021)
Solvay process plant, conventional | 75 | REF | 2040 | Years | 20 | Rumayo et al. (2020), Umweltbundesamt (2020g)
Solvay process plant, conventional | 75 | LB | 2040 | Years | 20 | Rumayo et al. (2020), Umweltbundesamt (2020g)
Solvay process plant, conventional | 75 | UB | 2040 | Years | 20 | Rumayo et al. (2020), Umweltbundesamt (2020g)
Solvay process plant, low-carbon | 76 | REF | 2040 | Years | 20 | Rumayo et al. (2020), Umweltbundesamt (2020g)
Solvay process plant, low-carbon | 76 | LB | 2040 | Years | 20 | Rumayo et al. (2020), Umweltbundesamt (2020g)
Solvay process plant, low-carbon | 76 | UB | 2040 | Years | 20 | Rumayo et al. (2020), Umweltbundesamt (2020g)
Steam boiler, conventional | 77 | REF | 2040 | Years | 32.5 | van Dam et al. (2021)
Steam boiler, conventional | 77 | LB | 2040 | Years | 40 | van Dam et al. (2021)
Steam boiler, conventional | 77 | UB | 2040 | Years | 25 | van Dam et al. (2021)
Steam boiler, hydrogen-based | 78 | REF | 2040 | Years | 25 | Fleiter et al. (2023)
Steam boiler, hydrogen-based | 78 | LB | 2040 | Years | 25 | Kermeli et al. (2022)
Steam boiler, hydrogen-based | 78 | UB | 2040 | Years | 20 | Fleiter et al. (2023), Lux & Pfluger (2020)
Steam boiler, hydrogen-based | 78 | REF | 2040 | Years | 25 | Fleiter et al. (2023)
Steam boiler, hydrogen-based | 78 | LB | 2040 | Years | 25 | Kermeli et al. (2022)
Steam boiler, hydrogen-based | 78 | UB | 2040 | Years | 20 | Fleiter et al. (2023), Lux & Pfluger (2020)
Steam cracker, conventional | 79 | REF | 2040 | Years | 25 | International Energy Agency (2018)
Steam cracker, conventional | 79 | LB | 2040 | Years | 25 | Spallina et al. (2017)
Steam cracker, conventional | 79 | UB | 2040 | Years | 25 | van Dam et al. (2021)
Steam cracker, directly electrified | 80 | REF | 2040 | Years | 18 | van Dam et al. (2021)
Steam cracker, directly electrified | 80 | LB | 2040 | Years | 20 | van Dam et al. (2021)
Steam cracker, directly electrified | 80 | UB | 2040 | Years | 16 | van Dam et al. (2021)
Steam cracker, hydrogen-based | 81 | REF | 2040 | Years | 30 | van Dam et al. (2021)
Steam cracker, hydrogen-based | 81 | LB | 2040 | Years | 50 | van Dam et al. (2021)
Steam cracker, hydrogen-based | 81 | UB | 2040 | Years | 20 | van Dam et al. (2021)
Steam reformer | 82 | REF | 2040 | Years | 30 | Kreidelmeyer et al. (2020)
Steam reformer | 82 | LB | 2040 | Years | 30 | Kreidelmeyer et al. (2020)
Steam reformer | 82 | UB | 2040 | Years | 30 | International Energy Agency (2015)
Tissue paper mill | 83 | REF | 2040 | Years | 20 | Lerede et al. (2021)
Tissue paper mill | 83 | LB | 2040 | Years | 20 | Lerede et al. (2021)
Tissue paper mill | 83 | UB | 2040 | Years | 20 | Lerede et al. (2021)
Urea synthesis reactor | 84 | REF | 2040 | Years | 25 | Zecca & Manzolini (2021)
Urea synthesis reactor | 84 | LB | 2040 | Years | 25 | Zhang et al. (2021)
Urea synthesis reactor | 84 | UB | 2040 | Years | 25 | Zhang et al. (2021)
Air separation unit | 1 | REF | 2045 | Years | 25 | van Dam et al. (2021)
Air separation unit | 1 | LB | 2045 | Years | 25 | IEA Environmental Projects Ltd. (2013)
Air separation unit | 1 | UB | 2045 | Years | 20 | Daniëls (2002)
Aluminum recycling plant, conventional | 2 | REF | 2045 | Years | 20 | Lerede et al. (2021)
Aluminum recycling plant, conventional | 2 | LB | 2045 | Years | 20 | Lerede et al. (2021)
Aluminum recycling plant, conventional | 2 | UB | 2045 | Years | 20 | Lerede et al. (2021)
Aluminum recycling plant, directly electrified | 3 | REF | 2045 | Years | 20 | Kermeli et al. (2022), Lerede et al. (2021)
Aluminum recycling plant, directly electrified | 3 | LB | 2045 | Years | 20 | Kermeli et al. (2022), Lerede et al. (2021)
Aluminum recycling plant, directly electrified | 3 | UB | 2045 | Years | 20 | Kermeli et al. (2022), Lerede et al. (2021)
Aluminum recycling plant, hydrogen-based | 4 | REF | 2045 | Years | 20 | Lerede et al. (2021)
Aluminum recycling plant, hydrogen-based | 4 | LB | 2045 | Years | 20 | Lerede et al. (2021)
Aluminum recycling plant, hydrogen-based | 4 | UB | 2045 | Years | 20 | Lerede et al. (2021)
Basic oxygen furnace | 5 | REF | 2045 | Years | 25 | IEA Environmental Projects Ltd. (2013)
Basic oxygen furnace | 5 | LB | 2045 | Years | 25 | International Energy Agency (2020)
Basic oxygen furnace | 5 | UB | 2045 | Years | 20 | van Dam et al. (2021)
Basic oxygen furnace | 5 | REF | 2045 | Years | 25 | IEA Environmental Projects Ltd. (2013)
Basic oxygen furnace | 5 | LB | 2045 | Years | 25 | International Energy Agency (2020)
Basic oxygen furnace | 5 | UB | 2045 | Years | 20 | van Dam et al. (2021)
Bayer process plant, conventional | 6 | REF | 2045 | Years | 40 | Lerede et al. (2021)
Bayer process plant, conventional | 6 | LB | 2045 | Years | 40 | Lerede et al. (2021)
Bayer process plant, conventional | 6 | UB | 2045 | Years | 40 | Lerede et al. (2021)
Bayer process plant, directly electrified | 7 | REF | 2045 | Years | 25 | Andersson & Skogström (2020)
Bayer process plant, directly electrified | 7 | LB | 2045 | Years | 25 | Andersson & Skogström (2020)
Bayer process plant, directly electrified | 7 | UB | 2045 | Years | 25 | Andersson & Skogström (2020)
Bayer process plant, hydrogen-based | 8 | REF | 2045 | Years | 25 | Andersson & Skogström (2020)
Bayer process plant, hydrogen-based | 8 | LB | 2045 | Years | 25 | Andersson & Skogström (2020)
Bayer process plant, hydrogen-based | 8 | UB | 2045 | Years | 25 | Andersson & Skogström (2020)
Blast furnace | 9 | REF | 2045 | Years | 25 | International Energy Agency (2020)
Blast furnace | 9 | LB | 2045 | Years | 25 | IEA Environmental Projects Ltd. (2013)
Blast furnace | 9 | UB | 2045 | Years | 20 | van Dam et al. (2021)
Blast furnace | 9 | REF | 2045 | Years | 25 | International Energy Agency (2020)
Blast furnace | 9 | LB | 2045 | Years | 25 | IEA Environmental Projects Ltd. (2013)
Blast furnace | 9 | UB | 2045 | Years | 20 | van Dam et al. (2021)
Brick production plant, conventional | 10 | REF | 2045 | Years | 25 | Besier (2020), Fleiter et al. (2023), Lerede et al. (2021) | Both available values averaged.
Brick production plant, conventional | 10 | LB | 2045 | Years | 30 | Besier (2020)
Brick production plant, conventional | 10 | UB | 2045 | Years | 20 | Lerede et al. (2021)
Brick production plant, directly electrified | 11 | REF | 2045 | Years | 25 | Besier (2020), Lerede et al. (2021) | Both available values averaged.
Brick production plant, directly electrified | 11 | LB | 2045 | Years | 30 | Fleiter et al. (2023)
Brick production plant, directly electrified | 11 | UB | 2045 | Years | 20 | Lerede et al. (2021)
Brick production plant, hydrogen-based | 12 | REF | 2045 | Years | 25 | Besier (2020), Lerede et al. (2021) | Both available values averaged.
Brick production plant, hydrogen-based | 12 | LB | 2045 | Years | 30 | Fleiter et al. (2023)
Brick production plant, hydrogen-based | 12 | UB | 2045 | Years | 20 | Lerede et al. (2021)
Carbon capture and storage equipment | 13 | REF | 2045 | Years | 25 | Danish Energy Agency (2021)
Carbon capture and storage equipment | 13 | LB | 2045 | Years | 25 | Deutsche Energie-Agentur GmbH (dena) (2021)
Carbon capture and storage equipment | 13 | UB | 2045 | Years | 20 | Gerbelová et al. (2016)
Carbon capture and utilization system | 14 | REF | 2045 | Years | 25 | Danish Energy Agency (2021)
Carbon capture and utilization system | 14 | LB | 2045 | Years | 25 | Deutsche Energie-Agentur GmbH (dena) (2021)
Carbon capture and utilization system | 14 | UB | 2045 | Years | 20 | Gerbelová et al. (2016)
Chlorine plant using membrane cells | 15 | REF | 2045 | Years | 30 | Brunke (2017), Lerede et al. (2021)
Chlorine plant using membrane cells | 15 | LB | 2045 | Years | 30 | Brunke (2017), Lerede et al. (2021)
Chlorine plant using membrane cells | 15 | UB | 2045 | Years | 30 | Brunke (2017), Lerede et al. (2021)
Chlorine plant using oxygen-depolarized cathodes | 16 | REF | 2045 | Years | 30 | Brunke (2017)
Chlorine plant using oxygen-depolarized cathodes | 16 | LB | 2045 | Years | 30 | Brunke (2017)
Chlorine plant using oxygen-depolarized cathodes | 16 | UB | 2045 | Years | 30 | Brunke (2017)
CHP plant conventional, electricity-led (employed in the primary steel production route) | 17 | REF | 2045 | Years | 25 | IEA Environmental Projects Ltd. (2013)
CHP plant conventional, electricity-led (employed in the primary steel production route) | 17 | LB | 2045 | Years | 25 | IEA Environmental Projects Ltd. (2013)
CHP plant conventional, electricity-led (employed in the primary steel production route) | 17 | UB | 2045 | Years | 25 | IEA Environmental Projects Ltd. (2013)
CHP plant conventional, heat-led (employed in paper and soda ash production) | 18 | REF | 2045 | Years | 20 | Hart et al. (2015)
CHP plant conventional, heat-led (employed in paper and soda ash production) | 18 | LB | 2045 | Years | 20 | Hart et al. (2015)
CHP plant conventional, heat-led (employed in paper and soda ash production) | 18 | UB | 2045 | Years | 20 | Hart et al. (2015)
CHP plant low-carbon, electricity-led (employed in the methanol-to-olefins route and chlorine production) | 19 | REF | 2045 | Years | 30 | Carlsson et al. (2014)
CHP plant low-carbon, electricity-led (employed in the methanol-to-olefins route and chlorine production) | 19 | LB | 2045 | Years | 30 | Deutsche Energie-Agentur GmbH (dena) (2018)
CHP plant low-carbon, electricity-led (employed in the methanol-to-olefins route and chlorine production) | 19 | UB | 2045 | Years | 25 | Danish Energy Agency (2024)
CHP plant low-carbon, heat-led (employed in paper and soda ash production) | 20 | REF | 2045 | Years | 20 | Hart et al. (2015)
CHP plant low-carbon, heat-led (employed in paper and soda ash production) | 20 | LB | 2045 | Years | 20 | Hart et al. (2015)
CHP plant low-carbon, heat-led (employed in paper and soda ash production) | 20 | UB | 2045 | Years | 20 | Hart et al. (2015)
CHP plant low-carbon, heat-led (employed in paper and soda ash production) | 20 | REF | 2045 | Years | 20 | Hart et al. (2015)
CHP plant low-carbon, heat-led (employed in paper and soda ash production) | 20 | LB | 2045 | Years | 20 | Hart et al. (2015)
CHP plant low-carbon, heat-led (employed in paper and soda ash production) | 20 | UB | 2045 | Years | 20 | Hart et al. (2015)
Clinker burning facility, conventional | 21 | REF | 2045 | Years | 30 | Strunge et al. (2022)
Clinker burning facility, conventional | 21 | LB | 2045 | Years | 30 | Lerede et al. (2021)
Clinker burning facility, conventional | 21 | UB | 2045 | Years | 25 | Anantharaman et al. (2016)
Clinker burning facility, directly electrified | 22 | REF | 2045 | Years | 25 | Varnier et al. (2025)
Clinker burning facility, directly electrified | 22 | LB | 2045 | Years | 25 | Varnier et al. (2025)
Clinker burning facility, directly electrified | 22 | UB | 2045 | Years | 25 | Varnier et al. (2025)
Clinker burning facility, hydrogen-based | 23 | REF | 2045 | Years | 20 | Kermeli et al. (2022)
Clinker burning facility, hydrogen-based | 23 | LB | 2045 | Years | 20 | Kermeli et al. (2022)
Clinker burning facility, hydrogen-based | 23 | UB | 2045 | Years | 20 | Kermeli et al. (2022)
Cokery (copper) | 24 | REF | 2045 | Years | 25 | IEA Environmental Projects Ltd. (2013)
Cokery (copper) | 24 | LB | 2045 | Years | 25 | International Energy Agency (2020)
Cokery (copper) | 24 | UB | 2045 | Years | 20 | van Dam et al. (2021)
Cokery (steel) | 25 | REF | 2045 | Years | 25 | IEA Environmental Projects Ltd. (2013)
Cokery (steel) | 25 | LB | 2045 | Years | 25 | International Energy Agency (2020)
Cokery (steel) | 25 | UB | 2045 | Years | 20 | van Dam et al. (2021)
Cokery (steel) | 25 | REF | 2045 | Years | 25 | IEA Environmental Projects Ltd. (2013)
Cokery (steel) | 25 | LB | 2045 | Years | 25 | International Energy Agency (2020)
Cokery (steel) | 25 | UB | 2045 | Years | 20 | van Dam et al. (2021)
Container glass furnace, conventional | 26 | REF | 2045 | Years | 30 | Ireson et al. (2019)
Container glass furnace, conventional | 26 | LB | 2045 | Years | 30 | Lerede et al. (2021)
Container glass furnace, conventional | 26 | UB | 2045 | Years | 20 | Element Energy (2021)
Container glass furnace, directly electrified | 27 | REF | 2045 | Years | 20 | Kermeli et al. (2022)
Container glass furnace, directly electrified | 27 | LB | 2045 | Years | 20 | Kermeli et al. (2022)
Container glass furnace, directly electrified | 27 | UB | 2045 | Years | 20 | Kermeli et al. (2022)
Container glass furnace, hydrogen-based | 28 | REF | 2045 | Years | 30 | Ireson et al. (2019)
Container glass furnace, hydrogen-based | 28 | LB | 2045 | Years | 30 | Lerede et al. (2021)
Container glass furnace, hydrogen-based | 28 | UB | 2045 | Years | 20 | Element Energy (2021)
Continuous caster, conventional | 29 | REF | 2045 | Years | 25 | International Energy Agency (2020)
Continuous caster, conventional | 29 | LB | 2045 | Years | 25 | IEA Environmental Projects Ltd. (2013)
Continuous caster, conventional | 29 | UB | 2045 | Years | 20 | Facchini et al. (2021)
Continuous caster, directly electrified | 30 | REF | 2045 | Years | 25 | International Energy Agency (2020)
Continuous caster, directly electrified | 30 | LB | 2045 | Years | 25 | IEA Environmental Projects Ltd. (2013)
Continuous caster, directly electrified | 30 | UB | 2045 | Years | 20 | Facchini et al. (2021)
Continuous caster, hydrogen-based | 31 | REF | 2045 | Years | 25 | International Energy Agency (2020)
Continuous caster, hydrogen-based | 31 | LB | 2045 | Years | 25 | IEA Environmental Projects Ltd. (2013)
Continuous caster, hydrogen-based | 31 | UB | 2045 | Years | 20 | Facchini et al. (2021)
Copper plant, conventional | 32 | REF | 2045 | Years | 30 | Lerede et al. (2021)
Copper plant, conventional | 32 | LB | 2045 | Years | 30 | Lerede et al. (2021)
Copper plant, conventional | 32 | UB | 2045 | Years | 30 | Lerede et al. (2021)
Copper plant, electricity as additional heat source | 33 | REF | 2045 | Years | 30 | Lerede et al. (2021)
Copper plant, electricity as additional heat source | 33 | LB | 2045 | Years | 30 | Lerede et al. (2021)
Copper plant, electricity as additional heat source | 33 | UB | 2045 | Years | 30 | Lerede et al. (2021)
Copper plant, hydrogen as only heat source | 34 | REF | 2045 | Years | 30 | Lerede et al. (2021)
Copper plant, hydrogen as only heat source | 34 | LB | 2045 | Years | 30 | Lerede et al. (2021)
Copper plant, hydrogen as only heat source | 34 | UB | 2045 | Years | 30 | Lerede et al. (2021)
Corrugated board mill | 35 | REF | 2045 | Years | 20 | Lerede et al. (2021)
Corrugated board mill | 35 | LB | 2045 | Years | 20 | Lerede et al. (2021)
Corrugated board mill | 35 | UB | 2045 | Years | 20 | Lerede et al. (2021)
Deinking facility | 36 | REF | 2045 | Years | 30 | Lerede et al. (2021)
Deinking facility | 36 | LB | 2045 | Years | 30 | Lerede et al. (2021)
Deinking facility | 36 | UB | 2045 | Years | 30 | Lerede et al. (2021)
Direct air capture unit | 37 | REF | 2045 | Years | 25 | Prats-Salvado et al. (2024)
Direct air capture unit | 37 | LB | 2045 | Years | 30 | Kreidelmeyer et al. (2020)
Direct air capture unit | 37 | UB | 2045 | Years | 20 | Burchardt et al. (2021)
Electric arc furnace, conventional secondary route | 38 | REF | 2045 | Years | 20 | Facchini et al. (2021)
Electric arc furnace, conventional secondary route | 38 | LB | 2045 | Years | 25 | International Energy Agency (2020)
Electric arc furnace, conventional secondary route | 38 | UB | 2045 | Years | 20 | van Dam et al. (2021)
Electric arc furnace, for DRI processing | 39 | REF | 2045 | Years | 20 | Facchini et al. (2021)
Electric arc furnace, for DRI processing | 39 | LB | 2045 | Years | 25 | International Energy Agency (2020)
Electric arc furnace, for DRI processing | 39 | UB | 2045 | Years | 20 | van Dam et al. (2021)
Electric arc furnace, low-carbon secondary route | 40 | REF | 2045 | Years | 20 | Facchini et al. (2021)
Electric arc furnace, low-carbon secondary route | 40 | LB | 2045 | Years | 25 | International Energy Agency (2020)
Electric arc furnace, low-carbon secondary route | 40 | UB | 2045 | Years | 20 | van Dam et al. (2021)
Electric steam boiler | 41 | REF | 2045 | Years | 20 | Deutsche Energie-Agentur GmbH (dena) (2021)
Electric steam boiler | 41 | LB | 2045 | Years | 25 | Danish Energy Agency (2022)
Electric steam boiler | 41 | UB | 2045 | Years | 15 | van Dam et al. (2021)
Electrical compression heat pump | 42 | REF | 2045 | Years | 25 | Fasihi et al. (2019)
Electrical compression heat pump | 42 | LB | 2045 | Years | 25 | Fasihi et al. (2019)
Electrical compression heat pump | 42 | UB | 2045 | Years | 25 | Fasihi et al. (2019)
Fischer-Tropsch synthesis plant (fuel oil) | 43 | REF | 2045 | Years | 30 | Kreidelmeyer et al. (2020)
Fischer-Tropsch synthesis plant (fuel oil) | 43 | LB | 2045 | Years | 30 | Kreidelmeyer et al. (2020)
Fischer-Tropsch synthesis plant (fuel oil) | 43 | UB | 2045 | Years | 30 | Kreidelmeyer et al. (2020)
Fischer-Tropsch synthesis plant (naphtha), biomass-based | 44 | REF | 2045 | Years | 30 | Kreidelmeyer et al. (2020)
Fischer-Tropsch synthesis plant (naphtha), biomass-based | 44 | LB | 2045 | Years | 30 | Kreidelmeyer et al. (2020)
Fischer-Tropsch synthesis plant (naphtha), biomass-based | 44 | UB | 2045 | Years | 30 | Kreidelmeyer et al. (2020)
Fischer-Tropsch synthesis plant (naphtha), hydrogen-based | 45 | REF | 2045 | Years | 30 | Kreidelmeyer et al. (2020)
Fischer-Tropsch synthesis plant (naphtha), hydrogen-based | 45 | LB | 2045 | Years | 30 | Kreidelmeyer et al. (2020)
Fischer-Tropsch synthesis plant (naphtha), hydrogen-based | 45 | UB | 2045 | Years | 30 | Kreidelmeyer et al. (2020)
Fischer-Tropsch synthesis plant (naphtha), plastic waste-based | 46 | REF | 2045 | Years | 30 | Kreidelmeyer et al. (2020)
Fischer-Tropsch synthesis plant (naphtha), plastic waste-based | 46 | LB | 2045 | Years | 30 | Kreidelmeyer et al. (2020)
Fischer-Tropsch synthesis plant (naphtha), plastic waste-based | 46 | UB | 2045 | Years | 30 | Kreidelmeyer et al. (2020)
Float glass furnace, conventional | 47 | REF | 2045 | Years | 30 | Ireson et al. (2019)
Float glass furnace, conventional | 47 | LB | 2045 | Years | 30 | Lerede et al. (2021)
Float glass furnace, conventional | 47 | UB | 2045 | Years | 20 | Element Energy (2021)
Float glass furnace, directly electrified | 48 | REF | 2045 | Years | 20 | Kermeli et al. (2022)
Float glass furnace, directly electrified | 48 | LB | 2045 | Years | 20 | Kermeli et al. (2022)
Float glass furnace, directly electrified | 48 | UB | 2045 | Years | 20 | Kermeli et al. (2022)
Float glass furnace, hydrogen-based | 49 | REF | 2045 | Years | 30 | Ireson et al. (2019)
Float glass furnace, hydrogen-based | 49 | LB | 2045 | Years | 30 | Lerede et al. (2021)
Float glass furnace, hydrogen-based | 49 | UB | 2045 | Years | 20 | Element Energy (2021)
Graphic paper mill | 50 | REF | 2045 | Years | 20 | Lerede et al. (2021)
Graphic paper mill | 50 | LB | 2045 | Years | 20 | Lerede et al. (2021)
Graphic paper mill | 50 | UB | 2045 | Years | 20 | Lerede et al. (2021)
Haber-Bosch synthesis plant | 51 | REF | 2045 | Years | 20 | Ausfelder et al. (2022)
Haber-Bosch synthesis plant | 51 | LB | 2045 | Years | 20 | Ausfelder et al. (2022)
Haber-Bosch synthesis plant | 51 | UB | 2045 | Years | 20 | Ausfelder et al. (2022)
Haber-Bosch synthesis plant | 51 | REF | 2045 | Years | 20 | Ausfelder et al. (2022)
Haber-Bosch synthesis plant | 51 | LB | 2045 | Years | 20 | Ausfelder et al. (2022)
Haber-Bosch synthesis plant | 51 | UB | 2045 | Years | 20 | Ausfelder et al. (2022)
Hall-Héroult process plant, conventional | 52 | REF | 2045 | Years | 20 | Lerede et al. (2021)
Hall-Héroult process plant, conventional | 52 | LB | 2045 | Years | 20 | Lerede et al. (2021)
Hall-Héroult process plant, conventional | 52 | UB | 2045 | Years | 20 | Lerede et al. (2021)
Hall-Héroult process plant, low-carbon | 53 | REF | 2045 | Years | 20 | Kermeli et al. (2022)
Hall-Héroult process plant, low-carbon | 53 | LB | 2045 | Years | 20 | Kermeli et al. (2022)
Hall-Héroult process plant, low-carbon | 53 | UB | 2045 | Years | 20 | Kermeli et al. (2022)
H-DR shaft, electricity as additional heat source | 54 | REF | 2045 | Years | 20 | Vogl et al. (2018)
H-DR shaft, electricity as additional heat source | 54 | LB | 2045 | Years | 25 | International Energy Agency (2020)
H-DR shaft, electricity as additional heat source | 54 | UB | 2045 | Years | 20 | van Dam et al. (2021)
H-DR shaft, hydrogen as only heat source | 55 | REF | 2045 | Years | 20 | Vogl et al. (2018)
H-DR shaft, hydrogen as only heat source | 55 | LB | 2045 | Years | 25 | International Energy Agency (2020)
H-DR shaft, hydrogen as only heat source | 55 | UB | 2045 | Years | 20 | van Dam et al. (2021)
Lime kiln (for conventional primary steel) | 56 | REF | 2045 | Years | 25 | Lerede et al. (2021)
Lime kiln (for conventional primary steel) | 56 | LB | 2045 | Years | 25 | Lerede et al. (2021)
Lime kiln (for conventional primary steel) | 56 | UB | 2045 | Years | 25 | Lerede et al. (2021)
Lime kiln, conventional (for production systems other than primary steelmaking) | 57 | REF | 2045 | Years | 25 | Lerede et al. (2021)
Lime kiln, conventional (for production systems other than primary steelmaking) | 57 | LB | 2045 | Years | 25 | Lerede et al. (2021)
Lime kiln, conventional (for production systems other than primary steelmaking) | 57 | UB | 2045 | Years | 25 | Lerede et al. (2021)
Lime kiln, directly electrified | 58 | REF | 2045 | Years | 20 | Bjotveit et al. (2003)
Lime kiln, directly electrified | 58 | LB | 2045 | Years | 25 | Andersson & Skogström (2020)
Lime kiln, directly electrified | 58 | UB | 2045 | Years | 15 | Department for Energy Security and Net Zero (2023), Element Energy (2021)
Lime kiln, hydrogen-based | 59 | REF | 2045 | Years | 25 | Lerede et al. (2021)
Lime kiln, hydrogen-based | 59 | LB | 2045 | Years | 25 | Lerede et al. (2021)
Lime kiln, hydrogen-based | 59 | UB | 2045 | Years | 25 | Lerede et al. (2021)
Mechanical pulping facility | 60 | REF | 2045 | Years | 30 | Lerede et al. (2021)
Mechanical pulping facility | 60 | LB | 2045 | Years | 30 | Lerede et al. (2021)
Mechanical pulping facility | 60 | UB | 2045 | Years | 30 | Lerede et al. (2021)
Methanation plant | 61 | REF | 2045 | Years | 30 | Kreidelmeyer et al. (2020)
Methanation plant | 61 | LB | 2045 | Years | 30 | Fasihi et al. (2017)
Methanation plant | 61 | UB | 2045 | Years | 25 | Deutsche Energie-Agentur GmbH (dena) (2018), Deutsche Energie-Agentur GmbH (dena) (2021)
Methanol synthesis plant, conventional | 62 | REF | 2045 | Years | 25 | Monnerie et al. (2020)
Methanol synthesis plant, conventional | 62 | LB | 2045 | Years | 30 | Kreidelmeyer et al. (2020)
Methanol synthesis plant, conventional | 62 | UB | 2045 | Years | 20 | Burchardt et al. (2021)
Methanol synthesis plant, low-carbon | 63 | REF | 2045 | Years | 25 | Monnerie et al. (2020)
Methanol synthesis plant, low-carbon | 63 | LB | 2045 | Years | 30 | Kreidelmeyer et al. (2020)
Methanol synthesis plant, low-carbon | 63 | UB | 2045 | Years | 20 | Burchardt et al. (2021)
Methanol-to-olefins synthesis plant | 64 | REF | 2045 | Years | 20 | International Energy Agency (2018)
Methanol-to-olefins synthesis plant | 64 | LB | 2045 | Years | 20 | Ruokonen et al. (2021)
Methanol-to-olefins synthesis plant | 64 | UB | 2045 | Years | 20 | Oliveira (2019)
Newspaper mill | 65 | REF | 2045 | Years | 20 | Lerede et al. (2021)
Newspaper mill | 65 | LB | 2045 | Years | 20 | Lerede et al. (2021)
Newspaper mill | 65 | UB | 2045 | Years | 20 | Lerede et al. (2021)
Pyrolysis plant, plastic waste-based | 66 | REF | 2045 | Years | 20 | Fivga & Dimitriou (2018)
Pyrolysis plant, plastic waste-based | 66 | LB | 2045 | Years | 20 | Fivga & Dimitriou (2018)
Pyrolysis plant, plastic waste-based | 66 | UB | 2045 | Years | 20 | Fivga & Dimitriou (2018)
Recycled fiber facility | 67 | REF | 2045 | Years | 30 | Lerede et al. (2021)
Recycled fiber facility | 67 | LB | 2045 | Years | 30 | Lerede et al. (2021)
Recycled fiber facility | 67 | UB | 2045 | Years | 30 | Lerede et al. (2021)
Refractory production plant, conventional | 68 | REF | 2045 | Years | 25 | Besier (2020), Lerede et al. (2021) | Both available values averaged.
Refractory production plant, conventional | 68 | LB | 2045 | Years | 30 | Besier (2020), Fleiter et al. (2023)
Refractory production plant, conventional | 68 | UB | 2045 | Years | 20 | Lerede et al. (2021)
Refractory production plant, directly electrified | 69 | REF | 2045 | Years | 25 | Besier (2020), Lerede et al. (2021) | Both available values averaged.
Refractory production plant, directly electrified | 69 | LB | 2045 | Years | 30 | Fleiter et al. (2023)
Refractory production plant, directly electrified | 69 | UB | 2045 | Years | 20 | Lerede et al. (2021)
Refractory production plant, hydrogen-based | 70 | REF | 2045 | Years | 25 | Besier (2020), Lerede et al. (2021) | Both available values averaged.
Refractory production plant, hydrogen-based | 70 | LB | 2045 | Years | 30 | Fleiter et al. (2023)
Refractory production plant, hydrogen-based | 70 | UB | 2045 | Years | 20 | Lerede et al. (2021)
Rolling mill, conventional | 71 | REF | 2045 | Years | 25 | IEA Environmental Projects Ltd. (2013)
Rolling mill, conventional | 71 | LB | 2045 | Years | 25 | IEA Environmental Projects Ltd. (2013)
Rolling mill, conventional | 71 | UB | 2045 | Years | 25 | IEA Environmental Projects Ltd. (2013)
Rolling mill, conventional | 71 | REF | 2045 | Years | 25 | IEA Environmental Projects Ltd. (2013)
Rolling mill, conventional | 71 | LB | 2045 | Years | 25 | IEA Environmental Projects Ltd. (2013)
Rolling mill, conventional | 71 | UB | 2045 | Years | 25 | IEA Environmental Projects Ltd. (2013)
Rolling mill, directly electrified | 72 | REF | 2045 | Years | 25 | IEA Environmental Projects Ltd. (2013)
Rolling mill, directly electrified | 72 | LB | 2045 | Years | 25 | IEA Environmental Projects Ltd. (2013)
Rolling mill, directly electrified | 72 | UB | 2045 | Years | 25 | IEA Environmental Projects Ltd. (2013)
Rolling mill, hydrogen-based | 73 | REF | 2045 | Years | 25 | IEA Environmental Projects Ltd. (2013)
Rolling mill, hydrogen-based | 73 | LB | 2045 | Years | 25 | IEA Environmental Projects Ltd. (2013)
Rolling mill, hydrogen-based | 73 | UB | 2045 | Years | 25 | IEA Environmental Projects Ltd. (2013)
Sinter plant | 74 | REF | 2045 | Years | 25 | International Energy Agency (2020)
Sinter plant | 74 | LB | 2045 | Years | 25 | IEA Environmental Projects Ltd. (2013)
Sinter plant | 74 | UB | 2045 | Years | 20 | van Dam et al. (2021)
Sinter plant | 74 | REF | 2045 | Years | 25 | International Energy Agency (2020)
Sinter plant | 74 | LB | 2045 | Years | 25 | IEA Environmental Projects Ltd. (2013)
Sinter plant | 74 | UB | 2045 | Years | 20 | van Dam et al. (2021)
Solvay process plant, conventional | 75 | REF | 2045 | Years | 20 | Rumayo et al. (2020), Umweltbundesamt (2020g)
Solvay process plant, conventional | 75 | LB | 2045 | Years | 20 | Rumayo et al. (2020), Umweltbundesamt (2020g)
Solvay process plant, conventional | 75 | UB | 2045 | Years | 20 | Rumayo et al. (2020), Umweltbundesamt (2020g)
Solvay process plant, low-carbon | 76 | REF | 2045 | Years | 20 | Rumayo et al. (2020), Umweltbundesamt (2020g)
Solvay process plant, low-carbon | 76 | LB | 2045 | Years | 20 | Rumayo et al. (2020), Umweltbundesamt (2020g)
Solvay process plant, low-carbon | 76 | UB | 2045 | Years | 20 | Rumayo et al. (2020), Umweltbundesamt (2020g)
Steam boiler, conventional | 77 | REF | 2045 | Years | 32.5 | van Dam et al. (2021)
Steam boiler, conventional | 77 | LB | 2045 | Years | 40 | van Dam et al. (2021)
Steam boiler, conventional | 77 | UB | 2045 | Years | 25 | van Dam et al. (2021)
Steam boiler, hydrogen-based | 78 | REF | 2045 | Years | 25 | Fleiter et al. (2023)
Steam boiler, hydrogen-based | 78 | LB | 2045 | Years | 25 | Kermeli et al. (2022)
Steam boiler, hydrogen-based | 78 | UB | 2045 | Years | 20 | Fleiter et al. (2023), Lux & Pfluger (2020)
Steam boiler, hydrogen-based | 78 | REF | 2045 | Years | 25 | Fleiter et al. (2023)
Steam boiler, hydrogen-based | 78 | LB | 2045 | Years | 25 | Kermeli et al. (2022)
Steam boiler, hydrogen-based | 78 | UB | 2045 | Years | 20 | Fleiter et al. (2023), Lux & Pfluger (2020)
Steam cracker, conventional | 79 | REF | 2045 | Years | 25 | International Energy Agency (2018)
Steam cracker, conventional | 79 | LB | 2045 | Years | 25 | Spallina et al. (2017)
Steam cracker, conventional | 79 | UB | 2045 | Years | 25 | van Dam et al. (2021)
Steam cracker, directly electrified | 80 | REF | 2045 | Years | 18 | van Dam et al. (2021)
Steam cracker, directly electrified | 80 | LB | 2045 | Years | 20 | van Dam et al. (2021)
Steam cracker, directly electrified | 80 | UB | 2045 | Years | 16 | van Dam et al. (2021)
Steam cracker, hydrogen-based | 81 | REF | 2045 | Years | 30 | van Dam et al. (2021)
Steam cracker, hydrogen-based | 81 | LB | 2045 | Years | 50 | van Dam et al. (2021)
Steam cracker, hydrogen-based | 81 | UB | 2045 | Years | 20 | van Dam et al. (2021)
Steam reformer | 82 | REF | 2045 | Years | 30 | Kreidelmeyer et al. (2020)
Steam reformer | 82 | LB | 2045 | Years | 30 | Kreidelmeyer et al. (2020)
Steam reformer | 82 | UB | 2045 | Years | 30 | International Energy Agency (2015)
Tissue paper mill | 83 | REF | 2045 | Years | 20 | Lerede et al. (2021)
Tissue paper mill | 83 | LB | 2045 | Years | 20 | Lerede et al. (2021)
Tissue paper mill | 83 | UB | 2045 | Years | 20 | Lerede et al. (2021)
Urea synthesis reactor | 84 | REF | 2045 | Years | 25 | Zecca & Manzolini (2021)
Urea synthesis reactor | 84 | LB | 2045 | Years | 25 | Zhang et al. (2021)
Urea synthesis reactor | 84 | UB | 2045 | Years | 25 | Zhang et al. (2021)
Air separation unit | 1 | REF | 2050 | Years | 25 | van Dam et al. (2021)
Air separation unit | 1 | LB | 2050 | Years | 25 | IEA Environmental Projects Ltd. (2013)
Air separation unit | 1 | UB | 2050 | Years | 20 | Daniëls (2002)
Aluminum recycling plant, conventional | 2 | REF | 2050 | Years | 20 | Lerede et al. (2021)
Aluminum recycling plant, conventional | 2 | LB | 2050 | Years | 20 | Lerede et al. (2021)
Aluminum recycling plant, conventional | 2 | UB | 2050 | Years | 20 | Lerede et al. (2021)
Aluminum recycling plant, directly electrified | 3 | REF | 2050 | Years | 20 | Kermeli et al. (2022), Lerede et al. (2021)
Aluminum recycling plant, directly electrified | 3 | LB | 2050 | Years | 20 | Kermeli et al. (2022), Lerede et al. (2021)
Aluminum recycling plant, directly electrified | 3 | UB | 2050 | Years | 20 | Kermeli et al. (2022), Lerede et al. (2021)
Aluminum recycling plant, hydrogen-based | 4 | REF | 2050 | Years | 20 | Lerede et al. (2021)
Aluminum recycling plant, hydrogen-based | 4 | LB | 2050 | Years | 20 | Lerede et al. (2021)
Aluminum recycling plant, hydrogen-based | 4 | UB | 2050 | Years | 20 | Lerede et al. (2021)
Basic oxygen furnace | 5 | REF | 2050 | Years | 25 | IEA Environmental Projects Ltd. (2013)
Basic oxygen furnace | 5 | LB | 2050 | Years | 25 | International Energy Agency (2020)
Basic oxygen furnace | 5 | UB | 2050 | Years | 20 | van Dam et al. (2021)
Basic oxygen furnace | 5 | REF | 2050 | Years | 25 | IEA Environmental Projects Ltd. (2013)
Basic oxygen furnace | 5 | LB | 2050 | Years | 25 | International Energy Agency (2020)
Basic oxygen furnace | 5 | UB | 2050 | Years | 20 | van Dam et al. (2021)
Bayer process plant, conventional | 6 | REF | 2050 | Years | 40 | Lerede et al. (2021)
Bayer process plant, conventional | 6 | LB | 2050 | Years | 40 | Lerede et al. (2021)
Bayer process plant, conventional | 6 | UB | 2050 | Years | 40 | Lerede et al. (2021)
Bayer process plant, directly electrified | 7 | REF | 2050 | Years | 25 | Andersson & Skogström (2020)
Bayer process plant, directly electrified | 7 | LB | 2050 | Years | 25 | Andersson & Skogström (2020)
Bayer process plant, directly electrified | 7 | UB | 2050 | Years | 25 | Andersson & Skogström (2020)
Bayer process plant, hydrogen-based | 8 | REF | 2050 | Years | 25 | Andersson & Skogström (2020)
Bayer process plant, hydrogen-based | 8 | LB | 2050 | Years | 25 | Andersson & Skogström (2020)
Bayer process plant, hydrogen-based | 8 | UB | 2050 | Years | 25 | Andersson & Skogström (2020)
Blast furnace | 9 | REF | 2050 | Years | 25 | International Energy Agency (2020)
Blast furnace | 9 | LB | 2050 | Years | 25 | IEA Environmental Projects Ltd. (2013)
Blast furnace | 9 | UB | 2050 | Years | 20 | van Dam et al. (2021)
Blast furnace | 9 | REF | 2050 | Years | 25 | International Energy Agency (2020)
Blast furnace | 9 | LB | 2050 | Years | 25 | IEA Environmental Projects Ltd. (2013)
Blast furnace | 9 | UB | 2050 | Years | 20 | van Dam et al. (2021)
Brick production plant, conventional | 10 | REF | 2050 | Years | 25 | Besier (2020), Fleiter et al. (2023), Lerede et al. (2021) | Both available values averaged.
Brick production plant, conventional | 10 | LB | 2050 | Years | 30 | Besier (2020)
Brick production plant, conventional | 10 | UB | 2050 | Years | 20 | Lerede et al. (2021)
Brick production plant, directly electrified | 11 | REF | 2050 | Years | 25 | Besier (2020), Lerede et al. (2021) | Both available values averaged.
Brick production plant, directly electrified | 11 | LB | 2050 | Years | 30 | Fleiter et al. (2023)
Brick production plant, directly electrified | 11 | UB | 2050 | Years | 20 | Lerede et al. (2021)
Brick production plant, hydrogen-based | 12 | REF | 2050 | Years | 25 | Besier (2020), Lerede et al. (2021) | Both available values averaged.
Brick production plant, hydrogen-based | 12 | LB | 2050 | Years | 30 | Fleiter et al. (2023)
Brick production plant, hydrogen-based | 12 | UB | 2050 | Years | 20 | Lerede et al. (2021)
Carbon capture and storage equipment | 13 | REF | 2050 | Years | 25 | Danish Energy Agency (2021)
Carbon capture and storage equipment | 13 | LB | 2050 | Years | 25 | Deutsche Energie-Agentur GmbH (dena) (2021)
Carbon capture and storage equipment | 13 | UB | 2050 | Years | 20 | Gerbelová et al. (2016)
Carbon capture and utilization system | 14 | REF | 2050 | Years | 25 | Danish Energy Agency (2021)
Carbon capture and utilization system | 14 | LB | 2050 | Years | 25 | Deutsche Energie-Agentur GmbH (dena) (2021)
Carbon capture and utilization system | 14 | UB | 2050 | Years | 20 | Gerbelová et al. (2016)
Chlorine plant using membrane cells | 15 | REF | 2050 | Years | 30 | Brunke (2017), Lerede et al. (2021)
Chlorine plant using membrane cells | 15 | LB | 2050 | Years | 30 | Brunke (2017), Lerede et al. (2021)
Chlorine plant using membrane cells | 15 | UB | 2050 | Years | 30 | Brunke (2017), Lerede et al. (2021)
Chlorine plant using oxygen-depolarized cathodes | 16 | REF | 2050 | Years | 30 | Brunke (2017)
Chlorine plant using oxygen-depolarized cathodes | 16 | LB | 2050 | Years | 30 | Brunke (2017)
Chlorine plant using oxygen-depolarized cathodes | 16 | UB | 2050 | Years | 30 | Brunke (2017)
CHP plant conventional, electricity-led (employed in the primary steel production route) | 17 | REF | 2050 | Years | 25 | IEA Environmental Projects Ltd. (2013)
CHP plant conventional, electricity-led (employed in the primary steel production route) | 17 | LB | 2050 | Years | 25 | IEA Environmental Projects Ltd. (2013)
CHP plant conventional, electricity-led (employed in the primary steel production route) | 17 | UB | 2050 | Years | 25 | IEA Environmental Projects Ltd. (2013)
CHP plant conventional, heat-led (employed in paper and soda ash production) | 18 | REF | 2050 | Years | 20 | Hart et al. (2015)
CHP plant conventional, heat-led (employed in paper and soda ash production) | 18 | LB | 2050 | Years | 20 | Hart et al. (2015)
CHP plant conventional, heat-led (employed in paper and soda ash production) | 18 | UB | 2050 | Years | 20 | Hart et al. (2015)
CHP plant low-carbon, electricity-led (employed in the methanol-to-olefins route and chlorine production) | 19 | REF | 2050 | Years | 30 | Carlsson et al. (2014)
CHP plant low-carbon, electricity-led (employed in the methanol-to-olefins route and chlorine production) | 19 | LB | 2050 | Years | 30 | Deutsche Energie-Agentur GmbH (dena) (2018)
CHP plant low-carbon, electricity-led (employed in the methanol-to-olefins route and chlorine production) | 19 | UB | 2050 | Years | 25 | Danish Energy Agency (2024)
CHP plant low-carbon, heat-led (employed in paper and soda ash production) | 20 | REF | 2050 | Years | 20 | Hart et al. (2015)
CHP plant low-carbon, heat-led (employed in paper and soda ash production) | 20 | LB | 2050 | Years | 20 | Hart et al. (2015)
CHP plant low-carbon, heat-led (employed in paper and soda ash production) | 20 | UB | 2050 | Years | 20 | Hart et al. (2015)
CHP plant low-carbon, heat-led (employed in paper and soda ash production) | 20 | REF | 2050 | Years | 20 | Hart et al. (2015)
CHP plant low-carbon, heat-led (employed in paper and soda ash production) | 20 | LB | 2050 | Years | 20 | Hart et al. (2015)
CHP plant low-carbon, heat-led (employed in paper and soda ash production) | 20 | UB | 2050 | Years | 20 | Hart et al. (2015)
Clinker burning facility, conventional | 21 | REF | 2050 | Years | 30 | Strunge et al. (2022)
Clinker burning facility, conventional | 21 | LB | 2050 | Years | 30 | Lerede et al. (2021)
Clinker burning facility, conventional | 21 | UB | 2050 | Years | 25 | Anantharaman et al. (2016)
Clinker burning facility, directly electrified | 22 | REF | 2050 | Years | 25 | Varnier et al. (2025)
Clinker burning facility, directly electrified | 22 | LB | 2050 | Years | 25 | Varnier et al. (2025)
Clinker burning facility, directly electrified | 22 | UB | 2050 | Years | 25 | Varnier et al. (2025)
Clinker burning facility, hydrogen-based | 23 | REF | 2050 | Years | 20 | Kermeli et al. (2022)
Clinker burning facility, hydrogen-based | 23 | LB | 2050 | Years | 20 | Kermeli et al. (2022)
Clinker burning facility, hydrogen-based | 23 | UB | 2050 | Years | 20 | Kermeli et al. (2022)
Cokery (copper) | 24 | REF | 2050 | Years | 25 | IEA Environmental Projects Ltd. (2013)
Cokery (copper) | 24 | LB | 2050 | Years | 25 | International Energy Agency (2020)
Cokery (copper) | 24 | UB | 2050 | Years | 20 | van Dam et al. (2021)
Cokery (steel) | 25 | REF | 2050 | Years | 25 | IEA Environmental Projects Ltd. (2013)
Cokery (steel) | 25 | LB | 2050 | Years | 25 | International Energy Agency (2020)
Cokery (steel) | 25 | UB | 2050 | Years | 20 | van Dam et al. (2021)
Cokery (steel) | 25 | REF | 2050 | Years | 25 | IEA Environmental Projects Ltd. (2013)
Cokery (steel) | 25 | LB | 2050 | Years | 25 | International Energy Agency (2020)
Cokery (steel) | 25 | UB | 2050 | Years | 20 | van Dam et al. (2021)
Container glass furnace, conventional | 26 | REF | 2050 | Years | 30 | Ireson et al. (2019)
Container glass furnace, conventional | 26 | LB | 2050 | Years | 30 | Lerede et al. (2021)
Container glass furnace, conventional | 26 | UB | 2050 | Years | 20 | Element Energy (2021)
Container glass furnace, directly electrified | 27 | REF | 2050 | Years | 20 | Kermeli et al. (2022)
Container glass furnace, directly electrified | 27 | LB | 2050 | Years | 20 | Kermeli et al. (2022)
Container glass furnace, directly electrified | 27 | UB | 2050 | Years | 20 | Kermeli et al. (2022)
Container glass furnace, hydrogen-based | 28 | REF | 2050 | Years | 30 | Ireson et al. (2019)
Container glass furnace, hydrogen-based | 28 | LB | 2050 | Years | 30 | Lerede et al. (2021)
Container glass furnace, hydrogen-based | 28 | UB | 2050 | Years | 20 | Element Energy (2021)
Continuous caster, conventional | 29 | REF | 2050 | Years | 25 | International Energy Agency (2020)
Continuous caster, conventional | 29 | LB | 2050 | Years | 25 | IEA Environmental Projects Ltd. (2013)
Continuous caster, conventional | 29 | UB | 2050 | Years | 20 | Facchini et al. (2021)
Continuous caster, directly electrified | 30 | REF | 2050 | Years | 25 | International Energy Agency (2020)
Continuous caster, directly electrified | 30 | LB | 2050 | Years | 25 | IEA Environmental Projects Ltd. (2013)
Continuous caster, directly electrified | 30 | UB | 2050 | Years | 20 | Facchini et al. (2021)
Continuous caster, hydrogen-based | 31 | REF | 2050 | Years | 25 | International Energy Agency (2020)
Continuous caster, hydrogen-based | 31 | LB | 2050 | Years | 25 | IEA Environmental Projects Ltd. (2013)
Continuous caster, hydrogen-based | 31 | UB | 2050 | Years | 20 | Facchini et al. (2021)
Copper plant, conventional | 32 | REF | 2050 | Years | 30 | Lerede et al. (2021)
Copper plant, conventional | 32 | LB | 2050 | Years | 30 | Lerede et al. (2021)
Copper plant, conventional | 32 | UB | 2050 | Years | 30 | Lerede et al. (2021)
Copper plant, electricity as additional heat source | 33 | REF | 2050 | Years | 30 | Lerede et al. (2021)
Copper plant, electricity as additional heat source | 33 | LB | 2050 | Years | 30 | Lerede et al. (2021)
Copper plant, electricity as additional heat source | 33 | UB | 2050 | Years | 30 | Lerede et al. (2021)
Copper plant, hydrogen as only heat source | 34 | REF | 2050 | Years | 30 | Lerede et al. (2021)
Copper plant, hydrogen as only heat source | 34 | LB | 2050 | Years | 30 | Lerede et al. (2021)
Copper plant, hydrogen as only heat source | 34 | UB | 2050 | Years | 30 | Lerede et al. (2021)
Corrugated board mill | 35 | REF | 2050 | Years | 20 | Lerede et al. (2021)
Corrugated board mill | 35 | LB | 2050 | Years | 20 | Lerede et al. (2021)
Corrugated board mill | 35 | UB | 2050 | Years | 20 | Lerede et al. (2021)
Deinking facility | 36 | REF | 2050 | Years | 30 | Lerede et al. (2021)
Deinking facility | 36 | LB | 2050 | Years | 30 | Lerede et al. (2021)
Deinking facility | 36 | UB | 2050 | Years | 30 | Lerede et al. (2021)
Direct air capture unit | 37 | REF | 2050 | Years | 25 | Prats-Salvado et al. (2024)
Direct air capture unit | 37 | LB | 2050 | Years | 30 | Kreidelmeyer et al. (2020)
Direct air capture unit | 37 | UB | 2050 | Years | 20 | Burchardt et al. (2021)
Electric arc furnace, conventional secondary route | 38 | REF | 2050 | Years | 20 | Facchini et al. (2021)
Electric arc furnace, conventional secondary route | 38 | LB | 2050 | Years | 25 | International Energy Agency (2020)
Electric arc furnace, conventional secondary route | 38 | UB | 2050 | Years | 20 | van Dam et al. (2021)
Electric arc furnace, for DRI processing | 39 | REF | 2050 | Years | 20 | Facchini et al. (2021)
Electric arc furnace, for DRI processing | 39 | LB | 2050 | Years | 25 | International Energy Agency (2020)
Electric arc furnace, for DRI processing | 39 | UB | 2050 | Years | 20 | van Dam et al. (2021)
Electric arc furnace, low-carbon secondary route | 40 | REF | 2050 | Years | 20 | Facchini et al. (2021)
Electric arc furnace, low-carbon secondary route | 40 | LB | 2050 | Years | 25 | International Energy Agency (2020)
Electric arc furnace, low-carbon secondary route | 40 | UB | 2050 | Years | 20 | van Dam et al. (2021)
Electric steam boiler | 41 | REF | 2050 | Years | 20 | Deutsche Energie-Agentur GmbH (dena) (2021)
Electric steam boiler | 41 | LB | 2050 | Years | 25 | Danish Energy Agency (2022)
Electric steam boiler | 41 | UB | 2050 | Years | 15 | van Dam et al. (2021)
Electrical compression heat pump | 42 | REF | 2050 | Years | 25 | Fasihi et al. (2019)
Electrical compression heat pump | 42 | LB | 2050 | Years | 25 | Fasihi et al. (2019)
Electrical compression heat pump | 42 | UB | 2050 | Years | 25 | Fasihi et al. (2019)
Fischer-Tropsch synthesis plant (fuel oil) | 43 | REF | 2050 | Years | 30 | Kreidelmeyer et al. (2020)
Fischer-Tropsch synthesis plant (fuel oil) | 43 | LB | 2050 | Years | 30 | Kreidelmeyer et al. (2020)
Fischer-Tropsch synthesis plant (fuel oil) | 43 | UB | 2050 | Years | 30 | Kreidelmeyer et al. (2020)
Fischer-Tropsch synthesis plant (naphtha), biomass-based | 44 | REF | 2050 | Years | 30 | Kreidelmeyer et al. (2020)
Fischer-Tropsch synthesis plant (naphtha), biomass-based | 44 | LB | 2050 | Years | 30 | Kreidelmeyer et al. (2020)
Fischer-Tropsch synthesis plant (naphtha), biomass-based | 44 | UB | 2050 | Years | 30 | Kreidelmeyer et al. (2020)
Fischer-Tropsch synthesis plant (naphtha), hydrogen-based | 45 | REF | 2050 | Years | 30 | Kreidelmeyer et al. (2020)
Fischer-Tropsch synthesis plant (naphtha), hydrogen-based | 45 | LB | 2050 | Years | 30 | Kreidelmeyer et al. (2020)
Fischer-Tropsch synthesis plant (naphtha), hydrogen-based | 45 | UB | 2050 | Years | 30 | Kreidelmeyer et al. (2020)
Fischer-Tropsch synthesis plant (naphtha), plastic waste-based | 46 | REF | 2050 | Years | 30 | Kreidelmeyer et al. (2020)
Fischer-Tropsch synthesis plant (naphtha), plastic waste-based | 46 | LB | 2050 | Years | 30 | Kreidelmeyer et al. (2020)
Fischer-Tropsch synthesis plant (naphtha), plastic waste-based | 46 | UB | 2050 | Years | 30 | Kreidelmeyer et al. (2020)
Float glass furnace, conventional | 47 | REF | 2050 | Years | 30 | Ireson et al. (2019)
Float glass furnace, conventional | 47 | LB | 2050 | Years | 30 | Lerede et al. (2021)
Float glass furnace, conventional | 47 | UB | 2050 | Years | 20 | Element Energy (2021)
Float glass furnace, directly electrified | 48 | REF | 2050 | Years | 20 | Kermeli et al. (2022)
Float glass furnace, directly electrified | 48 | LB | 2050 | Years | 20 | Kermeli et al. (2022)
Float glass furnace, directly electrified | 48 | UB | 2050 | Years | 20 | Kermeli et al. (2022)
Float glass furnace, hydrogen-based | 49 | REF | 2050 | Years | 30 | Ireson et al. (2019)
Float glass furnace, hydrogen-based | 49 | LB | 2050 | Years | 30 | Lerede et al. (2021)
Float glass furnace, hydrogen-based | 49 | UB | 2050 | Years | 20 | Element Energy (2021)
Graphic paper mill | 50 | REF | 2050 | Years | 20 | Lerede et al. (2021)
Graphic paper mill | 50 | LB | 2050 | Years | 20 | Lerede et al. (2021)
Graphic paper mill | 50 | UB | 2050 | Years | 20 | Lerede et al. (2021)
Haber-Bosch synthesis plant | 51 | REF | 2050 | Years | 20 | Ausfelder et al. (2022)
Haber-Bosch synthesis plant | 51 | LB | 2050 | Years | 20 | Ausfelder et al. (2022)
Haber-Bosch synthesis plant | 51 | UB | 2050 | Years | 20 | Ausfelder et al. (2022)
Haber-Bosch synthesis plant | 51 | REF | 2050 | Years | 20 | Ausfelder et al. (2022)
Haber-Bosch synthesis plant | 51 | LB | 2050 | Years | 20 | Ausfelder et al. (2022)
Haber-Bosch synthesis plant | 51 | UB | 2050 | Years | 20 | Ausfelder et al. (2022)
Hall-Héroult process plant, conventional | 52 | REF | 2050 | Years | 20 | Lerede et al. (2021)
Hall-Héroult process plant, conventional | 52 | LB | 2050 | Years | 20 | Lerede et al. (2021)
Hall-Héroult process plant, conventional | 52 | UB | 2050 | Years | 20 | Lerede et al. (2021)
Hall-Héroult process plant, low-carbon | 53 | REF | 2050 | Years | 20 | Kermeli et al. (2022)
Hall-Héroult process plant, low-carbon | 53 | LB | 2050 | Years | 20 | Kermeli et al. (2022)
Hall-Héroult process plant, low-carbon | 53 | UB | 2050 | Years | 20 | Kermeli et al. (2022)
H-DR shaft, electricity as additional heat source | 54 | REF | 2050 | Years | 20 | Vogl et al. (2018)
H-DR shaft, electricity as additional heat source | 54 | LB | 2050 | Years | 25 | International Energy Agency (2020)
H-DR shaft, electricity as additional heat source | 54 | UB | 2050 | Years | 20 | van Dam et al. (2021)
H-DR shaft, hydrogen as only heat source | 55 | REF | 2050 | Years | 20 | Vogl et al. (2018)
H-DR shaft, hydrogen as only heat source | 55 | LB | 2050 | Years | 25 | International Energy Agency (2020)
H-DR shaft, hydrogen as only heat source | 55 | UB | 2050 | Years | 20 | van Dam et al. (2021)
Lime kiln (for conventional primary steel) | 56 | REF | 2050 | Years | 25 | Lerede et al. (2021)
Lime kiln (for conventional primary steel) | 56 | LB | 2050 | Years | 25 | Lerede et al. (2021)
Lime kiln (for conventional primary steel) | 56 | UB | 2050 | Years | 25 | Lerede et al. (2021)
Lime kiln, conventional (for production systems other than primary steelmaking) | 57 | REF | 2050 | Years | 25 | Lerede et al. (2021)
Lime kiln, conventional (for production systems other than primary steelmaking) | 57 | LB | 2050 | Years | 25 | Lerede et al. (2021)
Lime kiln, conventional (for production systems other than primary steelmaking) | 57 | UB | 2050 | Years | 25 | Lerede et al. (2021)
Lime kiln, directly electrified | 58 | REF | 2050 | Years | 20 | Bjotveit et al. (2003)
Lime kiln, directly electrified | 58 | LB | 2050 | Years | 25 | Andersson & Skogström (2020)
Lime kiln, directly electrified | 58 | UB | 2050 | Years | 15 | Department for Energy Security and Net Zero (2023), Element Energy (2021)
Lime kiln, hydrogen-based | 59 | REF | 2050 | Years | 25 | Lerede et al. (2021)
Lime kiln, hydrogen-based | 59 | LB | 2050 | Years | 25 | Lerede et al. (2021)
Lime kiln, hydrogen-based | 59 | UB | 2050 | Years | 25 | Lerede et al. (2021)
Mechanical pulping facility | 60 | REF | 2050 | Years | 30 | Lerede et al. (2021)
Mechanical pulping facility | 60 | LB | 2050 | Years | 30 | Lerede et al. (2021)
Mechanical pulping facility | 60 | UB | 2050 | Years | 30 | Lerede et al. (2021)
Methanation plant | 61 | REF | 2050 | Years | 30 | Kreidelmeyer et al. (2020)
Methanation plant | 61 | LB | 2050 | Years | 30 | Fasihi et al. (2017)
Methanation plant | 61 | UB | 2050 | Years | 25 | Deutsche Energie-Agentur GmbH (dena) (2018), Deutsche Energie-Agentur GmbH (dena) (2021)
Methanol synthesis plant, conventional | 62 | REF | 2050 | Years | 25 | Monnerie et al. (2020)
Methanol synthesis plant, conventional | 62 | LB | 2050 | Years | 30 | Kreidelmeyer et al. (2020)
Methanol synthesis plant, conventional | 62 | UB | 2050 | Years | 20 | Burchardt et al. (2021)
Methanol synthesis plant, low-carbon | 63 | REF | 2050 | Years | 25 | Monnerie et al. (2020)
Methanol synthesis plant, low-carbon | 63 | LB | 2050 | Years | 30 | Kreidelmeyer et al. (2020)
Methanol synthesis plant, low-carbon | 63 | UB | 2050 | Years | 20 | Burchardt et al. (2021)
Methanol-to-olefins synthesis plant | 64 | REF | 2050 | Years | 20 | International Energy Agency (2018)
Methanol-to-olefins synthesis plant | 64 | LB | 2050 | Years | 20 | Ruokonen et al. (2021)
Methanol-to-olefins synthesis plant | 64 | UB | 2050 | Years | 20 | Oliveira (2019)
Newspaper mill | 65 | REF | 2050 | Years | 20 | Lerede et al. (2021)
Newspaper mill | 65 | LB | 2050 | Years | 20 | Lerede et al. (2021)
Newspaper mill | 65 | UB | 2050 | Years | 20 | Lerede et al. (2021)
Pyrolysis plant, plastic waste-based | 66 | REF | 2050 | Years | 20 | Fivga & Dimitriou (2018)
Pyrolysis plant, plastic waste-based | 66 | LB | 2050 | Years | 20 | Fivga & Dimitriou (2018)
Pyrolysis plant, plastic waste-based | 66 | UB | 2050 | Years | 20 | Fivga & Dimitriou (2018)
Recycled fiber facility | 67 | REF | 2050 | Years | 30 | Lerede et al. (2021)
Recycled fiber facility | 67 | LB | 2050 | Years | 30 | Lerede et al. (2021)
Recycled fiber facility | 67 | UB | 2050 | Years | 30 | Lerede et al. (2021)
Refractory production plant, conventional | 68 | REF | 2050 | Years | 25 | Besier (2020), Lerede et al. (2021) | Both available values averaged.
Refractory production plant, conventional | 68 | LB | 2050 | Years | 30 | Besier (2020), Fleiter et al. (2023)
Refractory production plant, conventional | 68 | UB | 2050 | Years | 20 | Lerede et al. (2021)
Refractory production plant, directly electrified | 69 | REF | 2050 | Years | 25 | Besier (2020), Lerede et al. (2021) | Both available values averaged.
Refractory production plant, directly electrified | 69 | LB | 2050 | Years | 30 | Fleiter et al. (2023)
Refractory production plant, directly electrified | 69 | UB | 2050 | Years | 20 | Lerede et al. (2021)
Refractory production plant, hydrogen-based | 70 | REF | 2050 | Years | 25 | Besier (2020), Lerede et al. (2021) | Both available values averaged.
Refractory production plant, hydrogen-based | 70 | LB | 2050 | Years | 30 | Fleiter et al. (2023)
Refractory production plant, hydrogen-based | 70 | UB | 2050 | Years | 20 | Lerede et al. (2021)
Rolling mill, conventional | 71 | REF | 2050 | Years | 25 | IEA Environmental Projects Ltd. (2013)
Rolling mill, conventional | 71 | LB | 2050 | Years | 25 | IEA Environmental Projects Ltd. (2013)
Rolling mill, conventional | 71 | UB | 2050 | Years | 25 | IEA Environmental Projects Ltd. (2013)
Rolling mill, conventional | 71 | REF | 2050 | Years | 25 | IEA Environmental Projects Ltd. (2013)
Rolling mill, conventional | 71 | LB | 2050 | Years | 25 | IEA Environmental Projects Ltd. (2013)
Rolling mill, conventional | 71 | UB | 2050 | Years | 25 | IEA Environmental Projects Ltd. (2013)
Rolling mill, directly electrified | 72 | REF | 2050 | Years | 25 | IEA Environmental Projects Ltd. (2013)
Rolling mill, directly electrified | 72 | LB | 2050 | Years | 25 | IEA Environmental Projects Ltd. (2013)
Rolling mill, directly electrified | 72 | UB | 2050 | Years | 25 | IEA Environmental Projects Ltd. (2013)
Rolling mill, hydrogen-based | 73 | REF | 2050 | Years | 25 | IEA Environmental Projects Ltd. (2013)
Rolling mill, hydrogen-based | 73 | LB | 2050 | Years | 25 | IEA Environmental Projects Ltd. (2013)
Rolling mill, hydrogen-based | 73 | UB | 2050 | Years | 25 | IEA Environmental Projects Ltd. (2013)
Sinter plant | 74 | REF | 2050 | Years | 25 | International Energy Agency (2020)
Sinter plant | 74 | LB | 2050 | Years | 25 | IEA Environmental Projects Ltd. (2013)
Sinter plant | 74 | UB | 2050 | Years | 20 | van Dam et al. (2021)
Sinter plant | 74 | REF | 2050 | Years | 25 | International Energy Agency (2020)
Sinter plant | 74 | LB | 2050 | Years | 25 | IEA Environmental Projects Ltd. (2013)
Sinter plant | 74 | UB | 2050 | Years | 20 | van Dam et al. (2021)
Solvay process plant, conventional | 75 | REF | 2050 | Years | 20 | Rumayo et al. (2020), Umweltbundesamt (2020g)
Solvay process plant, conventional | 75 | LB | 2050 | Years | 20 | Rumayo et al. (2020), Umweltbundesamt (2020g)
Solvay process plant, conventional | 75 | UB | 2050 | Years | 20 | Rumayo et al. (2020), Umweltbundesamt (2020g)
Solvay process plant, low-carbon | 76 | REF | 2050 | Years | 20 | Rumayo et al. (2020), Umweltbundesamt (2020g)
Solvay process plant, low-carbon | 76 | LB | 2050 | Years | 20 | Rumayo et al. (2020), Umweltbundesamt (2020g)
Solvay process plant, low-carbon | 76 | UB | 2050 | Years | 20 | Rumayo et al. (2020), Umweltbundesamt (2020g)
Steam boiler, conventional | 77 | REF | 2050 | Years | 32.5 | van Dam et al. (2021)
Steam boiler, conventional | 77 | LB | 2050 | Years | 40 | van Dam et al. (2021)
Steam boiler, conventional | 77 | UB | 2050 | Years | 25 | van Dam et al. (2021)
Steam boiler, hydrogen-based | 78 | REF | 2050 | Years | 25 | Fleiter et al. (2023)
Steam boiler, hydrogen-based | 78 | LB | 2050 | Years | 25 | Kermeli et al. (2022)
Steam boiler, hydrogen-based | 78 | UB | 2050 | Years | 20 | Fleiter et al. (2023), Lux & Pfluger (2020)
Steam boiler, hydrogen-based | 78 | REF | 2050 | Years | 25 | Fleiter et al. (2023)
Steam boiler, hydrogen-based | 78 | LB | 2050 | Years | 25 | Kermeli et al. (2022)
Steam boiler, hydrogen-based | 78 | UB | 2050 | Years | 20 | Fleiter et al. (2023), Lux & Pfluger (2020)
Steam cracker, conventional | 79 | REF | 2050 | Years | 25 | International Energy Agency (2018)
Steam cracker, conventional | 79 | LB | 2050 | Years | 25 | Spallina et al. (2017)
Steam cracker, conventional | 79 | UB | 2050 | Years | 25 | van Dam et al. (2021)
Steam cracker, directly electrified | 80 | REF | 2050 | Years | 18 | van Dam et al. (2021)
Steam cracker, directly electrified | 80 | LB | 2050 | Years | 20 | van Dam et al. (2021)
Steam cracker, directly electrified | 80 | UB | 2050 | Years | 16 | van Dam et al. (2021)
Steam cracker, hydrogen-based | 81 | REF | 2050 | Years | 30 | van Dam et al. (2021)
Steam cracker, hydrogen-based | 81 | LB | 2050 | Years | 50 | van Dam et al. (2021)
Steam cracker, hydrogen-based | 81 | UB | 2050 | Years | 20 | van Dam et al. (2021)
Steam reformer | 82 | REF | 2050 | Years | 30 | Kreidelmeyer et al. (2020)
Steam reformer | 82 | LB | 2050 | Years | 30 | Kreidelmeyer et al. (2020)
Steam reformer | 82 | UB | 2050 | Years | 30 | International Energy Agency (2015)
Tissue paper mill | 83 | REF | 2050 | Years | 20 | Lerede et al. (2021)
Tissue paper mill | 83 | LB | 2050 | Years | 20 | Lerede et al. (2021)
Tissue paper mill | 83 | UB | 2050 | Years | 20 | Lerede et al. (2021)
Urea synthesis reactor | 84 | REF | 2050 | Years | 25 | Zecca & Manzolini (2021)
Urea synthesis reactor | 84 | LB | 2050 | Years | 25 | Zhang et al. (2021)
Urea synthesis reactor | 84 | UB | 2050 | Years | 25 | Zhang et al. (2021)

## Market_entry_years
Name of process facility | Process number | Chan et al. (2019) | Deloitte Financial Advisory Pty Ltd. et al. (2022) | Deutsche Energie-Agentur GmbH (dena) (2021) | Element Energy (2021) | Fleiter et al. (2023) | Geres et al. (2019) | International Energy Agency (2010) | International Energy Agency (2020) | Lerede et al. (2021) | van Dam et al. (2021) | Assumed | Comment
Air separation unit | 1 | [8 empty] | <2005 | ≤2020 | <2005
Aluminum recycling plant, conventional | 2 | [8 empty] | <2005 | ≤2018 | <2005
Aluminum recycling plant, directly electrified | 3 |  |  |  |  | 2020 | [5 empty] | 2020
Aluminum recycling plant, hydrogen-based | 4 |  |  |  |  | 2030 | [5 empty] | 2030 | Pilot plant in Spain active since 2023.
Basic oxygen furnace | 5 | [8 empty] | <2005 | ≤2017 | <2005
Bayer process plant, conventional | 6 | [8 empty] | <2005 |  | <2005
Bayer process plant, directly electrified | 7 |  | 2035 | [8 empty] | 2035
Bayer process plant, hydrogen-based | 8 |  | 2035 | [8 empty] | 2035
Blast furnace | 9 | [8 empty] | <2005 |  | <2005
Brick production plant, conventional | 10 |  |  |  |  | <2020 |  |  |  | <2005 |  | <2005
Brick production plant, directly electrified | 11 |  |  |  |  | 2030 | [5 empty] | 2030
Brick production plant, hydrogen-based | 12 |  |  |  |  | 2030 | [5 empty] | 2030
Carbon capture and storage equipment | 13 | >2030 |  | ≤2018 |  |  |  | 2020 |  | 2025 | 2030 | 2030 | Chan et al. (2019) refers to the implementation of CCS at glass furnaces and refineries, Lerede et al. (2021) refers to the implementation of CCS at clinker burning, van Dam et al. (2021) refers to the implementation of CCS at a steam cracker.
Carbon capture and utilization system | 14 | [10 empty] | 2030 | According to Fleiter et al. (2021), direct electrification of clinker burning combined with the implementation of carbon capture and storage or utilization had a TRL of 5-6 in 2020.
Chlorine plant using membrane cells | 15 | [8 empty] | <2005 |  | 2005
Chlorine plant using oxygen-depolarized cathodes | 16 | [10 empty] | 2024 | In 2024, Covestro AG (2024) announced the successful commissioning of a new world-scale chlorine plant in Tarragona, the first in the world to be based entirely on ODC technology, according to the company.
CHP plant conventional, electricity-led (employed in the primary steel production route) | 17 |  |  |  |  | <2020 |  |  |  |  | ≤2015 | <2005
CHP plant conventional, heat-led (employed in paper and soda ash production) | 18 |  |  |  |  | <2020 |  |  |  |  | ≤2015 | <2005
CHP plant low-carbon, electricity-led (employed in the methanol-to-olefins route and chlorine production) | 19 |  |  |  | 2026 | [5 empty] | ≤2020 | 2025
CHP plant low-carbon, heat-led (employed in paper and soda ash production) | 20 |  |  |  | 2026 | [5 empty] | ≤2020 | 2025
Clinker burning facility, conventional | 21 |  |  | ≤2018 |  | <2020 |  |  |  | <2005 |  | <2005
Clinker burning facility, directly electrified | 22 |  |  |  | 2026 | 2040 |  | 2020 |  |  |  | 2030 | According to Fleiter et al. (2021), direct electrification of clinker burning combined with the implementation of carbon capture and storage or utilization had a TRL of 5-6 in 2020.
Clinker burning facility, hydrogen-based | 23 |  |  |  | 2030 | 2030 |  | 2020 |  |  |  | 2030
Cokery (copper) | 24 | [9 empty] | ≤2017 | <2005
Cokery (steel) | 25 | [9 empty] | ≤2017 | <2005
Container glass furnace, conventional | 26 |  |  |  |  | <2020 |  |  |  | ≤2005 |  | <2005
Container glass furnace, directly electrified | 27 | 2020-2030 |  |  | 2024 | ≤2020 |  |  |  | ≤2005 |  | 2020
Container glass furnace, hydrogen-based | 28 |  |  |  | 2029 | 2030 | [5 empty] | 2030
Continuous caster, conventional | 29 | [10 empty] | <2005
Continuous caster, directly electrified | 30 |  |  |  | 2026 | 2030 | [5 empty] | 2030
Continuous caster, hydrogen-based | 31 |  |  |  |  | 2030 | [5 empty] | 2030
Copper plant, conventional | 32 | [8 empty] | <2005 |  | <2005
Copper plant, electricity as additional heat source | 33 | [10 empty] | 2027 | A TRL of 7 is assumed, given that a functioning pilot plant exists in Germany according to Aurubis AG (2023), which started operating in 2021. According to Kenley et al. (2023), it takes six years to move from a TRL of 6 to a TRL of 9. It is therefore assumed that this process will be commercially available in 2027.
Copper plant, hydrogen as only heat source | 34 | [10 empty] | 2027 | A TRL of 7 is assumed, given that a functioning pilot plant exists in Germany according to Aurubis AG (2023), which started operating in 2021. According to Kenley et al. (2023), it takes six years to move from a TRL of 6 to a TRL of 9. It is therefore assumed that this process will be commercially available in 2027.
Corrugated board mill | 35 | [9 empty] | ≤2015 | <2005
Deinking facility | 36 | [10 empty] | <2005
Direct air capture unit | 37 | [10 empty] | 2018 | According to Viebahn et al. (2019), small-scale direct air capture units are already in operation, with their future large-scale commercialization expected to provide significant energy savings. Rapid development is anticipated not only in energy savings but also in specific investments (cf. Danish Energy Agency, 2021; Kreidelmeyer et al., 2020).
Electric arc furnace, conventional secondary route | 38 |  |  | ≤2018 | [5 empty] | <2005 | ≤2017 | <2005
Electric arc furnace, for DRI processing | 39 | 2030-2035 |  | ≤2018 |  |  |  |  | 2030-2035 | <2005 | ≤2017 | 2025
Electric arc furnace, low-carbon secondary route | 40 | [10 empty] | <2005
Electric steam boiler | 41 |  | 2030 |  | 2023 | ≤2020 |  |  |  |  | ≤2020 | 2020
Electrical compression heat pump | 42 |  |  |  |  | 2025/2030 | [5 empty] | 2025
Fischer-Tropsch synthesis plant (fuel oil) | 43 | [10 empty] | 2030 | Same year of commercial availability assumed as for the Fischer-Tropsch synthesis plant producing naphtha from hydrogen and carbon dioxide. TRL of 5-9 in 2018 according to Jarvis & Samsatli (2018).
Fischer-Tropsch synthesis plant (naphtha), biomass-based | 44 | [5 empty] | 2025 |  |  |  |  | 2025
Fischer-Tropsch synthesis plant (naphtha), hydrogen-based | 45 | [5 empty] | 2030 |  |  |  |  | 2030
Fischer-Tropsch synthesis plant (naphtha), plastic waste-based | 46 | [5 empty] | 2030 |  |  |  |  | 2030
Float glass furnace, conventional | 47 | [8 empty] | <2005 |  | <2005
Float glass furnace, directly electrified | 48 | 2020-2030 |  |  | 2024 | 2030 |  |  |  | ≤2005 |  | 2024
Float glass furnace, hydrogen-based | 49 |  |  |  | 2029 | 2030 | [5 empty] | 2029
Graphic paper mill | 50 | [9 empty] | ≤2015 | <2005
Haber-Bosch synthesis plant | 51 | –/2015 |  |  |  |  | –/2031 |  |  | <2005/2015 | <2015/≤2017 | <2005/2015 | With hydrogen from steam methane reforming/with hydrogen from water electrolysis
Hall-Héroult process plant, conventional | 52 | [8 empty] | <2005 | ≤2018 | <2005
Hall-Héroult process plant, low-carbon | 53 | [6 empty] | 2020/2030 |  | –/2030 | 2023/2027 | 2030 | Wetted cathodes/inert anodes
H-DR shaft, electricity as additional heat source | 54 | 2030-2035 |  | ≤2018 |  |  |  |  | 2030 | 2020 |  | 2020
H-DR shaft, hydrogen as only heat source | 55 | [7 empty] | 2030 |  | ≤2030 | 2030
Lime kiln (for conventional primary steel) | 56 |  |  |  |  | <2020 |  |  |  | <2005 | ≤2017 | <2005
Lime kiln, conventional (for production systems other than primary steelmaking) | 57 |  |  |  |  | <2020 |  |  |  | <2005 | ≤2017 | <2005
Lime kiln, directly electrified | 58 |  |  |  |  | 2040 | [5 empty] | 2031 | Commercialization stage according to the LimeArc® Process AB (n.d.) as of 2025.
Lime kiln, hydrogen-based | 59 |  |  |  | 2029 | 2026/2030 | [5 empty] | 2029
Mechanical pulping facility | 60 | [8 empty] | <2005 |  | <2005
Methanation plant | 61 | [10 empty] | 2013 | According to Jarvis & Samsatli (2018), a commercial plant began operating in 2013.
Methanol synthesis plant, conventional | 62 |  |  | ≤2018 | [5 empty] | <2005 | ≤2019 | <2005
Methanol synthesis plant, low-carbon | 63 |  |  | ≤2018 |  |  | 2030 |  |  | 2015 |  | 2015
Methanol-to-olefins synthesis plant | 64 |  |  | 2025-2030 |  |  |  | 2020 |  | 2015 | 2030 | 2025
Newspaper mill | 65 | [8 empty] | <2005 | ≤2015 | <2005
Pyrolysis plant, plastic waste-based | 66 | [5 empty] | 2030 |  |  |  | 2030 | 2030
Recycled fiber facility | 67 | [8 empty] | <2005 |  | <2005
Refractory production plant, conventional | 68 |  |  |  |  | <2020 |  |  |  | <2005 |  | <2005
Refractory production plant, directly electrified | 69 |  |  |  |  | 2030 | [5 empty] | 2030
Refractory production plant, hydrogen-based | 70 |  |  |  |  | 2030 | [5 empty] | 2030
Rolling mill, conventional | 71 |  |  |  |  | <2020 | [5 empty] | <2005
Rolling mill, directly electrified | 72 |  |  |  | 2027 | [6 empty] | 2025 | According to ESF Elbe-Stahlwerke Feralpi GmbH (2023), an induction-heated rolling mill is scheduled to be in operation by the end of 2024.
Rolling mill, hydrogen-based | 73 |  |  |  |  | 2030 |  |  | 2025 |  |  | 2025
Sinter plant | 74 | [8 empty] | <2005 | ≤2017 | <2005
Solvay process plant, conventional | 75 | [10 empty] | <2005
Solvay process plant, low-carbon | 76 | [10 empty] | 2031
Steam boiler, conventional | 77 |  |  |  |  | <2020 |  |  |  |  | ≤2017 | <2005
Steam boiler, hydrogen-based | 78 |  |  |  | 2025 | ≤2020 |  |  |  |  | ≤2025 | 2020
Steam cracker, conventional | 79 | 2020 | [7 empty] | <2005 |  | <2005
Steam cracker, directly electrified | 80 | [5 empty] | 2035 |  |  |  | 2030 | 2030
Steam cracker, hydrogen-based | 81 | [9 empty] | 2025 | 2025
Steam reformer | 82 | [8 empty] | <2005 | ≤2018 | <2005
Tissue paper mill | 83 | [8 empty] | <2005 | ≤2015 | <2005
Urea synthesis reactor | 84 | [5 empty] | ≤2019 |  |  |  |  | <2005 | TRL of 9 in 2018 according to Jarvis & Samsatli (2018).

## Production_volumes_assumed
Subsector | Product name | Base/reference year | Production amount | Unit
Basic chemicals | Ammonia (produced for other purposes than urea synthesis) | 2015 | 1.6363 | Mt/a
Basic chemicals | Chlorine | 2015 | 3.8671 | Mt/a
Basic chemicals | HVC (Biomass-based) | 2015 | 0 | Mt/a
Basic chemicals | HVC (Conventional or hydrogen-based) | 2015 | 14.3054 | Mt/a
Basic chemicals | HVC (Plastic waste FTS-based) | 2015 | 0 | Mt/a
Basic chemicals | HVC (Plastic waste pyrolysis-based) | 2015 | 0 | Mt/a
Basic chemicals | Methanol | 2015 | 0.94082 | Mt/a
Basic chemicals | Soda ash | 2015 | 2.5364 | Mt/a
Basic chemicals | Urea | 2015 | 2.4675 | Mt/a
Iron and steel | Crude steel (Primary route) | 2015 | 30.4318 | Mt/a
Iron and steel | Crude steel (Secondary route) | 2015 | 12.2682 | Mt/a
Non-ferrous metals | Alumina | 2015 | 1.0482 | Mt/a
Non-ferrous metals | Primary aluminum | 2015 | 0.54138 | Mt/a
Non-ferrous metals | Primary copper | 2015 | 0.4 | Mt/a
Non-ferrous metals | Secondary aluminum | 2015 | 0.6201 | Mt/a
Non-metallic minerals | Bricks | 2015 | 13.1688 | Mt/a
Non-metallic minerals | Clinker | 2015 | 23.355 | Mt/a
Non-metallic minerals | Container glass | 2015 | 3.98 | Mt/a
Non-metallic minerals | Float glass | 2015 | 2.1428 | Mt/a
Non-metallic minerals | Other quicklime | 2015 | 6.4 | Mt/a
Non-metallic minerals | Refractories | 2015 | 1.42 | Mt/a
Pulp and paper | Corrugated board | 2015 | 12.529 | Mt/a
Pulp and paper | Newspaper | 2015 | 1.77 | Mt/a
Pulp and paper | Other graphic paper | 2015 | 6.844 | Mt/a
Pulp and paper | Tissues | 2015 | 1.458 | Mt/a
Basic chemicals | Ammonia (produced for other purposes than urea synthesis) | 2030 | 1.666 | Mt/a
Basic chemicals | Chlorine | 2030 | 5.1 | Mt/a
Basic chemicals | HVC (Biomass-based) | 2030 | 0.56216 | Mt/a
Basic chemicals | HVC (Conventional or hydrogen-based) | 2030 | 12.1317 | Mt/a
Basic chemicals | HVC (Plastic waste FTS-based) | 2030 | 0.10306 | Mt/a
Basic chemicals | HVC (Plastic waste pyrolysis-based) | 2030 | 0.10306 | Mt/a
Basic chemicals | Methanol | 2030 | 1.1 | Mt/a
Basic chemicals | Soda ash | 2030 | 2.6 | Mt/a
Basic chemicals | Urea | 2030 | 2.5037 | Mt/a
Iron and steel | Crude steel (Primary route) | 2030 | 28.832 | Mt/a
Iron and steel | Crude steel (Secondary route) | 2030 | 13.568 | Mt/a
Non-ferrous metals | Alumina | 2030 | 0.98301 | Mt/a
Non-ferrous metals | Primary aluminum | 2030 | 0.53 | Mt/a
Non-ferrous metals | Primary copper | 2030 | 0.3922 | Mt/a
Non-ferrous metals | Secondary aluminum | 2030 | 0.7 | Mt/a
Non-metallic minerals | Bricks | 2030 | 13.2 | Mt/a
Non-metallic minerals | Clinker | 2030 | 23.7 | Mt/a
Non-metallic minerals | Container glass | 2030 | 4.266 | Mt/a
Non-metallic minerals | Float glass | 2030 | 2.291 | Mt/a
Non-metallic minerals | Other quicklime | 2030 | 5.5 | Mt/a
Non-metallic minerals | Refractories | 2030 | 1.5491 | Mt/a
Pulp and paper | Corrugated board | 2030 | 15.3247 | Mt/a
Pulp and paper | Newspaper | 2030 | 1.4053 | Mt/a
Pulp and paper | Other graphic paper | 2030 | 5.8579 | Mt/a
Pulp and paper | Tissues | 2030 | 1.3121 | Mt/a
Basic chemicals | Ammonia (produced for other purposes than urea synthesis) | 2035 | 1.5048 | Mt/a
Basic chemicals | Chlorine | 2035 | 5.05 | Mt/a
Basic chemicals | HVC (Biomass-based) | 2035 | 0.93694 | Mt/a
Basic chemicals | HVC (Conventional or hydrogen-based) | 2035 | 11.3335 | Mt/a
Basic chemicals | HVC (Plastic waste FTS-based) | 2035 | 0.15928 | Mt/a
Basic chemicals | HVC (Plastic waste pyrolysis-based) | 2035 | 0.15928 | Mt/a
Basic chemicals | Methanol | 2035 | 1.1 | Mt/a
Basic chemicals | Soda ash | 2035 | 2.6 | Mt/a
Basic chemicals | Urea | 2035 | 2.2614 | Mt/a
Iron and steel | Crude steel (Primary route) | 2035 | 28.408 | Mt/a
Iron and steel | Crude steel (Secondary route) | 2035 | 13.992 | Mt/a
Non-ferrous metals | Alumina | 2035 | 1.0294 | Mt/a
Non-ferrous metals | Primary aluminum | 2035 | 0.555 | Mt/a
Non-ferrous metals | Primary copper | 2035 | 0.3989 | Mt/a
Non-ferrous metals | Secondary aluminum | 2035 | 0.8 | Mt/a
Non-metallic minerals | Bricks | 2035 | 13 | Mt/a
Non-metallic minerals | Clinker | 2035 | 22.4 | Mt/a
Non-metallic minerals | Container glass | 2035 | 4.32 | Mt/a
Non-metallic minerals | Float glass | 2035 | 2.32 | Mt/a
Non-metallic minerals | Other quicklime | 2035 | 5.25 | Mt/a
Non-metallic minerals | Refractories | 2035 | 1.5491 | Mt/a
Pulp and paper | Corrugated board | 2035 | 15.8303 | Mt/a
Pulp and paper | Newspaper | 2035 | 1.4517 | Mt/a
Pulp and paper | Other graphic paper | 2035 | 5.4886 | Mt/a
Pulp and paper | Tissues | 2035 | 1.2294 | Mt/a
Basic chemicals | Ammonia (produced for other purposes than urea synthesis) | 2040 | 1.3436 | Mt/a
Basic chemicals | Chlorine | 2040 | 5 | Mt/a
Basic chemicals | HVC (Biomass-based) | 2040 | 0.93694 | Mt/a
Basic chemicals | HVC (Conventional or hydrogen-based) | 2040 | 10.5354 | Mt/a
Basic chemicals | HVC (Plastic waste FTS-based) | 2040 | 0.22487 | Mt/a
Basic chemicals | HVC (Plastic waste pyrolysis-based) | 2040 | 0.22487 | Mt/a
Basic chemicals | Methanol | 2040 | 1.1 | Mt/a
Basic chemicals | Soda ash | 2040 | 2.6 | Mt/a
Basic chemicals | Urea | 2040 | 2.0191 | Mt/a
Iron and steel | Crude steel (Primary route) | 2040 | 27.984 | Mt/a
Iron and steel | Crude steel (Secondary route) | 2040 | 14.416 | Mt/a
Non-ferrous metals | Alumina | 2040 | 1.0757 | Mt/a
Non-ferrous metals | Primary aluminum | 2040 | 0.58 | Mt/a
Non-ferrous metals | Primary copper | 2040 | 0.4056 | Mt/a
Non-ferrous metals | Secondary aluminum | 2040 | 0.8 | Mt/a
Non-metallic minerals | Bricks | 2040 | 12.8 | Mt/a
Non-metallic minerals | Clinker | 2040 | 21.5 | Mt/a
Non-metallic minerals | Container glass | 2040 | 4.374 | Mt/a
Non-metallic minerals | Float glass | 2040 | 2.349 | Mt/a
Non-metallic minerals | Other quicklime | 2040 | 5 | Mt/a
Non-metallic minerals | Refractories | 2040 | 1.5491 | Mt/a
Pulp and paper | Corrugated board | 2040 | 16.3359 | Mt/a
Pulp and paper | Newspaper | 2040 | 1.4981 | Mt/a
Pulp and paper | Other graphic paper | 2040 | 5.1193 | Mt/a
Pulp and paper | Tissues | 2040 | 1.1467 | Mt/a
Basic chemicals | Ammonia (produced for other purposes than urea synthesis) | 2045 | 1.2361 | Mt/a
Basic chemicals | Chlorine | 2045 | 5 | Mt/a
Basic chemicals | HVC (Biomass-based) | 2045 | 0.93694 | Mt/a
Basic chemicals | HVC (Conventional or hydrogen-based) | 2045 | 10.9447 | Mt/a
Basic chemicals | HVC (Plastic waste FTS-based) | 2045 | 0.30919 | Mt/a
Basic chemicals | HVC (Plastic waste pyrolysis-based) | 2045 | 0.30919 | Mt/a
Basic chemicals | Methanol | 2045 | 1.1 | Mt/a
Basic chemicals | Soda ash | 2045 | 2.6 | Mt/a
Basic chemicals | Urea | 2045 | 1.8576 | Mt/a
Iron and steel | Crude steel (Primary route) | 2045 | 27.56 | Mt/a
Iron and steel | Crude steel (Secondary route) | 2045 | 14.84 | Mt/a
Non-ferrous metals | Alumina | 2045 | 1.1314 | Mt/a
Non-ferrous metals | Primary aluminum | 2045 | 0.61 | Mt/a
Non-ferrous metals | Primary copper | 2045 | 0.408 | Mt/a
Non-ferrous metals | Secondary aluminum | 2045 | 0.8 | Mt/a
Non-metallic minerals | Bricks | 2045 | 12.8 | Mt/a
Non-metallic minerals | Clinker | 2045 | 19.4 | Mt/a
Non-metallic minerals | Container glass | 2045 | 4.428 | Mt/a
Non-metallic minerals | Float glass | 2045 | 2.378 | Mt/a
Non-metallic minerals | Other quicklime | 2045 | 5 | Mt/a
Non-metallic minerals | Refractories | 2045 | 1.5491 | Mt/a
Pulp and paper | Corrugated board | 2045 | 16.6254 | Mt/a
Pulp and paper | Newspaper | 2045 | 1.5246 | Mt/a
Pulp and paper | Other graphic paper | 2045 | 4.9428 | Mt/a
Pulp and paper | Tissues | 2045 | 1.1071 | Mt/a
Basic chemicals | Ammonia (produced for other purposes than urea synthesis) | 2050 | 1.0749 | Mt/a
Basic chemicals | Chlorine | 2050 | 5 | Mt/a
Basic chemicals | HVC (Biomass-based) | 2050 | 0.93694 | Mt/a
Basic chemicals | HVC (Conventional or hydrogen-based) | 2050 | 10.7697 | Mt/a
Basic chemicals | HVC (Plastic waste FTS-based) | 2050 | 0.34667 | Mt/a
Basic chemicals | HVC (Plastic waste pyrolysis-based) | 2050 | 0.34667 | Mt/a
Basic chemicals | Methanol | 2050 | 1.1 | Mt/a
Basic chemicals | Soda ash | 2050 | 2.6 | Mt/a
Basic chemicals | Urea | 2050 | 1.6153 | Mt/a
Iron and steel | Crude steel (Primary route) | 2050 | 27.56 | Mt/a
Iron and steel | Crude steel (Secondary route) | 2050 | 14.84 | Mt/a
Non-ferrous metals | Alumina | 2050 | 1.2056 | Mt/a
Non-ferrous metals | Primary aluminum | 2050 | 0.65 | Mt/a
Non-ferrous metals | Primary copper | 2050 | 0.41 | Mt/a
Non-ferrous metals | Secondary aluminum | 2050 | 0.8 | Mt/a
Non-metallic minerals | Bricks | 2050 | 7.11 | Mt/a
Non-metallic minerals | Clinker | 2050 | 17.7 | Mt/a
Non-metallic minerals | Container glass | 2050 | 4.536 | Mt/a
Non-metallic minerals | Float glass | 2050 | 2.436 | Mt/a
Non-metallic minerals | Other quicklime | 2050 | 5 | Mt/a
Non-metallic minerals | Refractories | 2050 | 1.5491 | Mt/a
Pulp and paper | Corrugated board | 2050 | 16.9167 | Mt/a
Pulp and paper | Newspaper | 2050 | 1.5513 | Mt/a
Pulp and paper | Other graphic paper | 2050 | 4.7647 | Mt/a
Pulp and paper | Tissues | 2050 | 1.0673 | Mt/a

## Production_volumes_literature
Subsector | Product name | Source | Scenario | Reference year | Production volume | Unit | Comment
Basic chemicals | Ammonia | Duscha et al. (2022) | Fraunhofer ISI | 2015 | 2.8 | Mt/a | Ammonia for processing into urea and other purposes.
Basic chemicals | Ammonia | Deutsche Energie-Agentur GmbH (dena) (2021) | dena KN100 | 2015 |  | Mt/a | Ammonia for processing into urea and other purposes.
Basic chemicals | Ammonia | Fleiter et al. (2021) | LFS T45-Strom | 2015 | 2.3718 | Mt/a | Ammonia for processing into urea and other purposes.
Basic chemicals | Ammonia | Fleiter et al. (2021) | LFS T45-H2 | 2015 | 2.3718 | Mt/a | Ammonia for processing into urea and other purposes.
Basic chemicals | Ammonia | Fleiter et al. (2021) | LFS T45-PtG/PtL | 2015 | 2.3718 | Mt/a | Ammonia for processing into urea and other purposes.
Basic chemicals | Ammonia | Fleiter et al. (2021) | LFS T45-RedEff | 2015 | 2.3718 | Mt/a | Ammonia for processing into urea and other purposes.
Basic chemicals | Ammonia | Fleiter et al. (2021) | LFS T45-RedGas | 2015 | 2.3718 | Mt/a | Ammonia for processing into urea and other purposes.
Basic chemicals | Ammonia | Dambeck et al. (2021) | Agora KN-45 | 2015 |  | Mt/a | Ammonia for processing into urea and other purposes.
Basic chemicals | Ammonia | Burchardt et al. (2021) | BDI Klimapfade 2.0 | 2015 |  | Mt/a | Ammonia for processing into urea and other purposes.
Basic chemicals | Chlorine | Duscha et al. (2022) | Fraunhofer ISI | 2015 | 4.7 | Mt/a
Basic chemicals | Chlorine | Deutsche Energie-Agentur GmbH (dena) (2021) | dena KN100 | 2015 |  | Mt/a
Basic chemicals | Chlorine | Fleiter et al. (2021) | LFS T45-Strom | 2015 |  | Mt/a
Basic chemicals | Chlorine | Fleiter et al. (2021) | LFS T45-H2 | 2015 |  | Mt/a
Basic chemicals | Chlorine | Fleiter et al. (2021) | LFS T45-PtG/PtL | 2015 |  | Mt/a
Basic chemicals | Chlorine | Fleiter et al. (2021) | LFS T45-RedEff | 2015 |  | Mt/a
Basic chemicals | Chlorine | Fleiter et al. (2021) | LFS T45-RedGas | 2015 |  | Mt/a
Basic chemicals | Chlorine | Dambeck et al. (2021) | Agora KN-45 | 2015 |  | Mt/a
Basic chemicals | Chlorine | Burchardt et al. (2021) | BDI Klimapfade 2.0 | 2015 |  | Mt/a
Basic chemicals | HVC | Duscha et al. (2022) | Fraunhofer ISI | 2015 | 14.5122 | Mt/a
Basic chemicals | HVC | Deutsche Energie-Agentur GmbH (dena) (2021) | dena KN100 | 2015 |  | Mt/a
Basic chemicals | HVC | Fleiter et al. (2021) | LFS T45-Strom | 2015 | 14.6085 | Mt/a
Basic chemicals | HVC | Fleiter et al. (2021) | LFS T45-H2 | 2015 | 14.6085 | Mt/a
Basic chemicals | HVC | Fleiter et al. (2021) | LFS T45-PtG/PtL | 2015 | 14.6085 | Mt/a
Basic chemicals | HVC | Fleiter et al. (2021) | LFS T45-RedEff | 2015 | 14.6085 | Mt/a
Basic chemicals | HVC | Fleiter et al. (2021) | LFS T45-RedGas | 2015 | 14.6085 | Mt/a
Basic chemicals | HVC | Dambeck et al. (2021) | Agora KN-45 | 2015 |  | Mt/a
Basic chemicals | HVC | Burchardt et al. (2021) | BDI Klimapfade 2.0 | 2015 |  | Mt/a
Basic chemicals | Methanol | Duscha et al. (2022) | Fraunhofer ISI | 2015 | 1 | Mt/a
Basic chemicals | Methanol | Deutsche Energie-Agentur GmbH (dena) (2021) | dena KN100 | 2015 | 1.1 | Mt/a
Basic chemicals | Methanol | Fleiter et al. (2021) | LFS T45-Strom | 2015 | 0.94082 | Mt/a
Basic chemicals | Methanol | Fleiter et al. (2021) | LFS T45-H2 | 2015 | 0.94082 | Mt/a
Basic chemicals | Methanol | Fleiter et al. (2021) | LFS T45-PtG/PtL | 2015 | 0.94082 | Mt/a
Basic chemicals | Methanol | Fleiter et al. (2021) | LFS T45-RedEff | 2015 | 0.94082 | Mt/a
Basic chemicals | Methanol | Fleiter et al. (2021) | LFS T45-RedGas | 2015 | 0.94082 | Mt/a
Basic chemicals | Methanol | Dambeck et al. (2021) | Agora KN-45 | 2015 |  | Mt/a
Basic chemicals | Methanol | Burchardt et al. (2021) | BDI Klimapfade 2.0 | 2015 |  | Mt/a
Basic chemicals | Soda ash | Duscha et al. (2022) | Fraunhofer ISI | 2015 | 2.6 | Mt/a
Basic chemicals | Soda ash | Deutsche Energie-Agentur GmbH (dena) (2021) | dena KN100 | 2015 |  | Mt/a
Basic chemicals | Soda ash | Fleiter et al. (2021) | LFS T45-Strom | 2015 |  | Mt/a
Basic chemicals | Soda ash | Fleiter et al. (2021) | LFS T45-H2 | 2015 |  | Mt/a
Basic chemicals | Soda ash | Fleiter et al. (2021) | LFS T45-PtG/PtL | 2015 |  | Mt/a
Basic chemicals | Soda ash | Fleiter et al. (2021) | LFS T45-RedEff | 2015 |  | Mt/a
Basic chemicals | Soda ash | Fleiter et al. (2021) | LFS T45-RedGas | 2015 |  | Mt/a
Basic chemicals | Soda ash | Dambeck et al. (2021) | Agora KN-45 | 2015 |  | Mt/a
Basic chemicals | Soda ash | Burchardt et al. (2021) | BDI Klimapfade 2.0 | 2015 |  | Mt/a
Basic chemicals | Urea | Duscha et al. (2022) | Fraunhofer ISI | 2015 |  | Mt/a
Basic chemicals | Urea | Deutsche Energie-Agentur GmbH (dena) (2021) | dena KN100 | 2015 |  | Mt/a
Basic chemicals | Urea | Fleiter et al. (2021) | LFS T45-Strom | 2015 |  | Mt/a
Basic chemicals | Urea | Fleiter et al. (2021) | LFS T45-H2 | 2015 |  | Mt/a
Basic chemicals | Urea | Fleiter et al. (2021) | LFS T45-PtG/PtL | 2015 |  | Mt/a
Basic chemicals | Urea | Fleiter et al. (2021) | LFS T45-RedEff | 2015 |  | Mt/a
Basic chemicals | Urea | Fleiter et al. (2021) | LFS T45-RedGas | 2015 |  | Mt/a
Basic chemicals | Urea | Dambeck et al. (2021) | Agora KN-45 | 2015 |  | Mt/a
Basic chemicals | Urea | Burchardt et al. (2021) | BDI Klimapfade 2.0 | 2015 |  | Mt/a
Iron and steel | Crude steel (PRI) | Duscha et al. (2022) | Fraunhofer ISI | 2015 | 30.7 | Mt/a
Iron and steel | Crude steel (PRI) | Deutsche Energie-Agentur GmbH (dena) (2021) | dena KN100 | 2015 |  | Mt/a
Iron and steel | Crude steel (PRI) | Fleiter et al. (2021) | LFS T45-Strom | 2015 | 30.609 | Mt/a
Iron and steel | Crude steel (PRI) | Fleiter et al. (2021) | LFS T45-H2 | 2015 | 30.609 | Mt/a
Iron and steel | Crude steel (PRI) | Fleiter et al. (2021) | LFS T45-PtG/PtL | 2015 | 30.609 | Mt/a
Iron and steel | Crude steel (PRI) | Fleiter et al. (2021) | LFS T45-RedEff | 2015 | 30.609 | Mt/a
Iron and steel | Crude steel (PRI) | Fleiter et al. (2021) | LFS T45-RedGas | 2015 | 30.609 | Mt/a
Iron and steel | Crude steel (PRI) | Dambeck et al. (2021) | Agora KN-45 | 2015 |  | Mt/a
Iron and steel | Crude steel (PRI) | Burchardt et al. (2021) | BDI Klimapfade 2.0 | 2015 |  | Mt/a
Iron and steel | Crude steel (SEC) | Duscha et al. (2022) | Fraunhofer ISI | 2015 | 12.6 | Mt/a
Iron and steel | Crude steel (SEC) | Deutsche Energie-Agentur GmbH (dena) (2021) | dena KN100 | 2015 |  | Mt/a
Iron and steel | Crude steel (SEC) | Fleiter et al. (2021) | LFS T45-Strom | 2015 | 12.067 | Mt/a
Iron and steel | Crude steel (SEC) | Fleiter et al. (2021) | LFS T45-H2 | 2015 | 12.067 | Mt/a
Iron and steel | Crude steel (SEC) | Fleiter et al. (2021) | LFS T45-PtG/PtL | 2015 | 12.067 | Mt/a
Iron and steel | Crude steel (SEC) | Fleiter et al. (2021) | LFS T45-RedEff | 2015 | 12.067 | Mt/a
Iron and steel | Crude steel (SEC) | Fleiter et al. (2021) | LFS T45-RedGas | 2015 | 12.067 | Mt/a
Iron and steel | Crude steel (SEC) | Dambeck et al. (2021) | Agora KN-45 | 2015 |  | Mt/a
Iron and steel | Crude steel (SEC) | Burchardt et al. (2021) | BDI Klimapfade 2.0 | 2015 |  | Mt/a
Non-ferrous metals | Alumina | Duscha et al. (2022) | Fraunhofer ISI | 2015 |  | Mt/a
Non-ferrous metals | Alumina | Deutsche Energie-Agentur GmbH (dena) (2021) | dena KN100 | 2015 |  | Mt/a
Non-ferrous metals | Alumina | Fleiter et al. (2021) | LFS T45-Strom | 2015 |  | Mt/a
Non-ferrous metals | Alumina | Fleiter et al. (2021) | LFS T45-H2 | 2015 |  | Mt/a
Non-ferrous metals | Alumina | Fleiter et al. (2021) | LFS T45-PtG/PtL | 2015 |  | Mt/a
Non-ferrous metals | Alumina | Fleiter et al. (2021) | LFS T45-RedEff | 2015 |  | Mt/a
Non-ferrous metals | Alumina | Fleiter et al. (2021) | LFS T45-RedGas | 2015 |  | Mt/a
Non-ferrous metals | Alumina | Dambeck et al. (2021) | Agora KN-45 | 2015 |  | Mt/a
Non-ferrous metals | Alumina | Burchardt et al. (2021) | BDI Klimapfade 2.0 | 2015 |  | Mt/a
Non-ferrous metals | Aluminum (PRI) | Duscha et al. (2022) | Fraunhofer ISI | 2015 | 0.5 | Mt/a
Non-ferrous metals | Aluminum (PRI) | Deutsche Energie-Agentur GmbH (dena) (2021) | dena KN100 | 2015 |  | Mt/a
Non-ferrous metals | Aluminum (PRI) | Fleiter et al. (2021) | LFS T45-Strom | 2015 |  | Mt/a
Non-ferrous metals | Aluminum (PRI) | Fleiter et al. (2021) | LFS T45-H2 | 2015 |  | Mt/a
Non-ferrous metals | Aluminum (PRI) | Fleiter et al. (2021) | LFS T45-PtG/PtL | 2015 |  | Mt/a
Non-ferrous metals | Aluminum (PRI) | Fleiter et al. (2021) | LFS T45-RedEff | 2015 |  | Mt/a
Non-ferrous metals | Aluminum (PRI) | Fleiter et al. (2021) | LFS T45-RedGas | 2015 |  | Mt/a
Non-ferrous metals | Aluminum (PRI) | Dambeck et al. (2021) | Agora KN-45 | 2015 |  | Mt/a
Non-ferrous metals | Aluminum (PRI) | Burchardt et al. (2021) | BDI Klimapfade 2.0 | 2015 |  | Mt/a
Non-ferrous metals | Aluminum (SEC) | Duscha et al. (2022) | Fraunhofer ISI | 2015 | 0.6 | Mt/a
Non-ferrous metals | Aluminum (SEC) | Deutsche Energie-Agentur GmbH (dena) (2021) | dena KN100 | 2015 |  | Mt/a
Non-ferrous metals | Aluminum (SEC) | Fleiter et al. (2021) | LFS T45-Strom | 2015 |  | Mt/a
Non-ferrous metals | Aluminum (SEC) | Fleiter et al. (2021) | LFS T45-H2 | 2015 |  | Mt/a
Non-ferrous metals | Aluminum (SEC) | Fleiter et al. (2021) | LFS T45-PtG/PtL | 2015 |  | Mt/a
Non-ferrous metals | Aluminum (SEC) | Fleiter et al. (2021) | LFS T45-RedEff | 2015 |  | Mt/a
Non-ferrous metals | Aluminum (SEC) | Fleiter et al. (2021) | LFS T45-RedGas | 2015 |  | Mt/a
Non-ferrous metals | Aluminum (SEC) | Dambeck et al. (2021) | Agora KN-45 | 2015 |  | Mt/a
Non-ferrous metals | Aluminum (SEC) | Burchardt et al. (2021) | BDI Klimapfade 2.0 | 2015 |  | Mt/a
Non-ferrous metals | Copper (PRI) | Duscha et al. (2022) | Fraunhofer ISI | 2015 | 0.4 | Mt/a
Non-ferrous metals | Copper (PRI) | Deutsche Energie-Agentur GmbH (dena) (2021) | dena KN100 | 2015 |  | Mt/a
Non-ferrous metals | Copper (PRI) | Fleiter et al. (2021) | LFS T45-Strom | 2015 |  | Mt/a
Non-ferrous metals | Copper (PRI) | Fleiter et al. (2021) | LFS T45-H2 | 2015 |  | Mt/a
Non-ferrous metals | Copper (PRI) | Fleiter et al. (2021) | LFS T45-PtG/PtL | 2015 |  | Mt/a
Non-ferrous metals | Copper (PRI) | Fleiter et al. (2021) | LFS T45-RedEff | 2015 |  | Mt/a
Non-ferrous metals | Copper (PRI) | Fleiter et al. (2021) | LFS T45-RedGas | 2015 |  | Mt/a
Non-ferrous metals | Copper (PRI) | Dambeck et al. (2021) | Agora KN-45 | 2015 |  | Mt/a
Non-ferrous metals | Copper (PRI) | Burchardt et al. (2021) | BDI Klimapfade 2.0 | 2015 |  | Mt/a
Non-metallic minerals | Bricks | Duscha et al. (2022) | Fraunhofer ISI | 2015 | 13.4 | Mt/a
Non-metallic minerals | Bricks | Deutsche Energie-Agentur GmbH (dena) (2021) | dena KN100 | 2015 |  | Mt/a
Non-metallic minerals | Bricks | Fleiter et al. (2021) | LFS T45-Strom | 2015 |  | Mt/a
Non-metallic minerals | Bricks | Fleiter et al. (2021) | LFS T45-H2 | 2015 |  | Mt/a
Non-metallic minerals | Bricks | Fleiter et al. (2021) | LFS T45-PtG/PtL | 2015 |  | Mt/a
Non-metallic minerals | Bricks | Fleiter et al. (2021) | LFS T45-RedEff | 2015 |  | Mt/a
Non-metallic minerals | Bricks | Fleiter et al. (2021) | LFS T45-RedGas | 2015 |  | Mt/a
Non-metallic minerals | Bricks | Dambeck et al. (2021) | Agora KN-45 | 2015 |  | Mt/a
Non-metallic minerals | Bricks | Burchardt et al. (2021) | BDI Klimapfade 2.0 | 2015 |  | Mt/a
Non-metallic minerals | Clinker | Duscha et al. (2022) | Fraunhofer ISI | 2015 | 22.3 | Mt/a
Non-metallic minerals | Clinker | Deutsche Energie-Agentur GmbH (dena) (2021) | dena KN100 | 2015 |  | Mt/a
Non-metallic minerals | Clinker | Fleiter et al. (2021) | LFS T45-Strom | 2015 |  | Mt/a
Non-metallic minerals | Clinker | Fleiter et al. (2021) | LFS T45-H2 | 2015 |  | Mt/a
Non-metallic minerals | Clinker | Fleiter et al. (2021) | LFS T45-PtG/PtL | 2015 |  | Mt/a
Non-metallic minerals | Clinker | Fleiter et al. (2021) | LFS T45-RedEff | 2015 |  | Mt/a
Non-metallic minerals | Clinker | Fleiter et al. (2021) | LFS T45-RedGas | 2015 |  | Mt/a
Non-metallic minerals | Clinker | Dambeck et al. (2021) | Agora KN-45 | 2015 |  | Mt/a
Non-metallic minerals | Clinker | Burchardt et al. (2021) | BDI Klimapfade 2.0 | 2015 |  | Mt/a
Non-metallic minerals | Container glass | Duscha et al. (2022) | Fraunhofer ISI | 2015 | 5 | Mt/a
Non-metallic minerals | Container glass | Deutsche Energie-Agentur GmbH (dena) (2021) | dena KN100 | 2015 |  | Mt/a
Non-metallic minerals | Container glass | Fleiter et al. (2021) | LFS T45-Strom | 2015 |  | Mt/a
Non-metallic minerals | Container glass | Fleiter et al. (2021) | LFS T45-H2 | 2015 |  | Mt/a
Non-metallic minerals | Container glass | Fleiter et al. (2021) | LFS T45-PtG/PtL | 2015 |  | Mt/a
Non-metallic minerals | Container glass | Fleiter et al. (2021) | LFS T45-RedEff | 2015 |  | Mt/a
Non-metallic minerals | Container glass | Fleiter et al. (2021) | LFS T45-RedGas | 2015 |  | Mt/a
Non-metallic minerals | Container glass | Dambeck et al. (2021) | Agora KN-45 | 2015 |  | Mt/a
Non-metallic minerals | Container glass | Burchardt et al. (2021) | BDI Klimapfade 2.0 | 2015 |  | Mt/a
Non-metallic minerals | Float glass | Duscha et al. (2022) | Fraunhofer ISI | 2015 | 2.4 | Mt/a
Non-metallic minerals | Float glass | Deutsche Energie-Agentur GmbH (dena) (2021) | dena KN100 | 2015 |  | Mt/a
Non-metallic minerals | Float glass | Fleiter et al. (2021) | LFS T45-Strom | 2015 |  | Mt/a
Non-metallic minerals | Float glass | Fleiter et al. (2021) | LFS T45-H2 | 2015 |  | Mt/a
Non-metallic minerals | Float glass | Fleiter et al. (2021) | LFS T45-PtG/PtL | 2015 |  | Mt/a
Non-metallic minerals | Float glass | Fleiter et al. (2021) | LFS T45-RedEff | 2015 |  | Mt/a
Non-metallic minerals | Float glass | Fleiter et al. (2021) | LFS T45-RedGas | 2015 |  | Mt/a
Non-metallic minerals | Float glass | Dambeck et al. (2021) | Agora KN-45 | 2015 |  | Mt/a
Non-metallic minerals | Float glass | Burchardt et al. (2021) | BDI Klimapfade 2.0 | 2015 |  | Mt/a
Non-metallic minerals | Quicklime | Duscha et al. (2022) | Fraunhofer ISI | 2015 | 6.7 | Mt/a
Non-metallic minerals | Quicklime | Deutsche Energie-Agentur GmbH (dena) (2021) | dena KN100 | 2015 |  | Mt/a
Non-metallic minerals | Quicklime | Fleiter et al. (2021) | LFS T45-Strom | 2015 |  | Mt/a
Non-metallic minerals | Quicklime | Fleiter et al. (2021) | LFS T45-H2 | 2015 |  | Mt/a
Non-metallic minerals | Quicklime | Fleiter et al. (2021) | LFS T45-PtG/PtL | 2015 |  | Mt/a
Non-metallic minerals | Quicklime | Fleiter et al. (2021) | LFS T45-RedEff | 2015 |  | Mt/a
Non-metallic minerals | Quicklime | Fleiter et al. (2021) | LFS T45-RedGas | 2015 |  | Mt/a
Non-metallic minerals | Quicklime | Dambeck et al. (2021) | Agora KN-45 | 2015 |  | Mt/a
Non-metallic minerals | Quicklime | Burchardt et al. (2021) | BDI Klimapfade 2.0 | 2015 |  | Mt/a
Non-metallic minerals | Refractories | Duscha et al. (2022) | Fraunhofer ISI | 2015 | 2.2 | Mt/a
Non-metallic minerals | Refractories | Deutsche Energie-Agentur GmbH (dena) (2021) | dena KN100 | 2015 |  | Mt/a
Non-metallic minerals | Refractories | Fleiter et al. (2021) | LFS T45-Strom | 2015 |  | Mt/a
Non-metallic minerals | Refractories | Fleiter et al. (2021) | LFS T45-H2 | 2015 |  | Mt/a
Non-metallic minerals | Refractories | Fleiter et al. (2021) | LFS T45-PtG/PtL | 2015 |  | Mt/a
Non-metallic minerals | Refractories | Fleiter et al. (2021) | LFS T45-RedEff | 2015 |  | Mt/a
Non-metallic minerals | Refractories | Fleiter et al. (2021) | LFS T45-RedGas | 2015 |  | Mt/a
Non-metallic minerals | Refractories | Dambeck et al. (2021) | Agora KN-45 | 2015 |  | Mt/a
Non-metallic minerals | Refractories | Burchardt et al. (2021) | BDI Klimapfade 2.0 | 2015 |  | Mt/a
Pulp and paper | Corrugated board | Duscha et al. (2022) | Fraunhofer ISI | 2015 |  | Mt/a
Pulp and paper | Corrugated board | Deutsche Energie-Agentur GmbH (dena) (2021) | dena KN100 | 2015 |  | Mt/a
Pulp and paper | Corrugated board | Fleiter et al. (2021) | LFS T45-Strom | 2015 |  | Mt/a
Pulp and paper | Corrugated board | Fleiter et al. (2021) | LFS T45-H2 | 2015 |  | Mt/a
Pulp and paper | Corrugated board | Fleiter et al. (2021) | LFS T45-PtG/PtL | 2015 |  | Mt/a
Pulp and paper | Corrugated board | Fleiter et al. (2021) | LFS T45-RedEff | 2015 |  | Mt/a
Pulp and paper | Corrugated board | Fleiter et al. (2021) | LFS T45-RedGas | 2015 |  | Mt/a
Pulp and paper | Corrugated board | Dambeck et al. (2021) | Agora KN-45 | 2015 |  | Mt/a
Pulp and paper | Corrugated board | Burchardt et al. (2021) | BDI Klimapfade 2.0 | 2015 |  | Mt/a
Pulp and paper | Newspaper | Duscha et al. (2022) | Fraunhofer ISI | 2015 |  | Mt/a
Pulp and paper | Newspaper | Deutsche Energie-Agentur GmbH (dena) (2021) | dena KN100 | 2015 |  | Mt/a
Pulp and paper | Newspaper | Fleiter et al. (2021) | LFS T45-Strom | 2015 |  | Mt/a
Pulp and paper | Newspaper | Fleiter et al. (2021) | LFS T45-H2 | 2015 |  | Mt/a
Pulp and paper | Newspaper | Fleiter et al. (2021) | LFS T45-PtG/PtL | 2015 |  | Mt/a
Pulp and paper | Newspaper | Fleiter et al. (2021) | LFS T45-RedEff | 2015 |  | Mt/a
Pulp and paper | Newspaper | Fleiter et al. (2021) | LFS T45-RedGas | 2015 |  | Mt/a
Pulp and paper | Newspaper | Dambeck et al. (2021) | Agora KN-45 | 2015 |  | Mt/a
Pulp and paper | Newspaper | Burchardt et al. (2021) | BDI Klimapfade 2.0 | 2015 |  | Mt/a
Pulp and paper | Other graphic paper | Duscha et al. (2022) | Fraunhofer ISI | 2015 |  | Mt/a
Pulp and paper | Other graphic paper | Deutsche Energie-Agentur GmbH (dena) (2021) | dena KN100 | 2015 |  | Mt/a
Pulp and paper | Other graphic paper | Fleiter et al. (2021) | LFS T45-Strom | 2015 |  | Mt/a
Pulp and paper | Other graphic paper | Fleiter et al. (2021) | LFS T45-H2 | 2015 |  | Mt/a
Pulp and paper | Other graphic paper | Fleiter et al. (2021) | LFS T45-PtG/PtL | 2015 |  | Mt/a
Pulp and paper | Other graphic paper | Fleiter et al. (2021) | LFS T45-RedEff | 2015 |  | Mt/a
Pulp and paper | Other graphic paper | Fleiter et al. (2021) | LFS T45-RedGas | 2015 |  | Mt/a
Pulp and paper | Other graphic paper | Dambeck et al. (2021) | Agora KN-45 | 2015 |  | Mt/a
Pulp and paper | Other graphic paper | Burchardt et al. (2021) | BDI Klimapfade 2.0 | 2015 |  | Mt/a
Pulp and paper | Paper | Duscha et al. (2022) | Fraunhofer ISI | 2015 | 21.9 | Mt/a
Pulp and paper | Paper | Fleiter et al. (2021) | T45-Langfristszenarien | 2015 |  | Mt/a
Pulp and paper | Paper | Dambeck et al. (2021) | Agora KN-45 | 2015 |  | Mt/a
Pulp and paper | Paper | Deutsche Energie-Agentur GmbH (dena) (2021) | dena KN100 | 2015 |  | Mt/a
Pulp and paper | Paper | Burchardt et al. (2021) | BDI Klimapfade 2.0 | 2015 |  | Mt/a
Pulp and paper | Tissues | Duscha et al. (2022) | Fraunhofer ISI | 2015 |  | Mt/a
Pulp and paper | Tissues | Deutsche Energie-Agentur GmbH (dena) (2021) | dena KN100 | 2015 |  | Mt/a
Pulp and paper | Tissues | Fleiter et al. (2021) | LFS T45-Strom | 2015 |  | Mt/a
Pulp and paper | Tissues | Fleiter et al. (2021) | LFS T45-H2 | 2015 |  | Mt/a
Pulp and paper | Tissues | Fleiter et al. (2021) | LFS T45-PtG/PtL | 2015 |  | Mt/a
Pulp and paper | Tissues | Fleiter et al. (2021) | LFS T45-RedEff | 2015 |  | Mt/a
Pulp and paper | Tissues | Fleiter et al. (2021) | LFS T45-RedGas | 2015 |  | Mt/a
Pulp and paper | Tissues | Dambeck et al. (2021) | Agora KN-45 | 2015 |  | Mt/a
Pulp and paper | Tissues | Burchardt et al. (2021) | BDI Klimapfade 2.0 | 2015 |  | Mt/a
Basic chemicals | Ammonia | Duscha et al. (2022) | Fraunhofer ISI | 2016 |  | Mt/a | Ammonia for processing into urea and other purposes.
Basic chemicals | Ammonia | Deutsche Energie-Agentur GmbH (dena) (2021) | dena KN100 | 2016 |  | Mt/a | Ammonia for processing into urea and other purposes.
Basic chemicals | Ammonia | Fleiter et al. (2021) | LFS T45-Strom | 2016 |  | Mt/a | Ammonia for processing into urea and other purposes.
Basic chemicals | Ammonia | Fleiter et al. (2021) | LFS T45-H2 | 2016 |  | Mt/a | Ammonia for processing into urea and other purposes.
Basic chemicals | Ammonia | Fleiter et al. (2021) | LFS T45-PtG/PtL | 2016 |  | Mt/a | Ammonia for processing into urea and other purposes.
Basic chemicals | Ammonia | Fleiter et al. (2021) | LFS T45-RedEff | 2016 |  | Mt/a | Ammonia for processing into urea and other purposes.
Basic chemicals | Ammonia | Fleiter et al. (2021) | LFS T45-RedGas | 2016 |  | Mt/a | Ammonia for processing into urea and other purposes.
Basic chemicals | Ammonia | Dambeck et al. (2021) | Agora KN-45 | 2016 | 3 | Mt/a | Ammonia for processing into urea and other purposes.
Basic chemicals | Ammonia | Burchardt et al. (2021) | BDI Klimapfade 2.0 | 2016 |  | Mt/a | Ammonia for processing into urea and other purposes.
Basic chemicals | Chlorine | Duscha et al. (2022) | Fraunhofer ISI | 2016 |  | Mt/a
Basic chemicals | Chlorine | Deutsche Energie-Agentur GmbH (dena) (2021) | dena KN100 | 2016 |  | Mt/a
Basic chemicals | Chlorine | Fleiter et al. (2021) | LFS T45-Strom | 2016 |  | Mt/a
Basic chemicals | Chlorine | Fleiter et al. (2021) | LFS T45-H2 | 2016 |  | Mt/a
Basic chemicals | Chlorine | Fleiter et al. (2021) | LFS T45-PtG/PtL | 2016 |  | Mt/a
Basic chemicals | Chlorine | Fleiter et al. (2021) | LFS T45-RedEff | 2016 |  | Mt/a
Basic chemicals | Chlorine | Fleiter et al. (2021) | LFS T45-RedGas | 2016 |  | Mt/a
Basic chemicals | Chlorine | Dambeck et al. (2021) | Agora KN-45 | 2016 |  | Mt/a
Basic chemicals | Chlorine | Burchardt et al. (2021) | BDI Klimapfade 2.0 | 2016 |  | Mt/a
Basic chemicals | HVC | Duscha et al. (2022) | Fraunhofer ISI | 2016 |  | Mt/a
Basic chemicals | HVC | Deutsche Energie-Agentur GmbH (dena) (2021) | dena KN100 | 2016 |  | Mt/a
Basic chemicals | HVC | Fleiter et al. (2021) | LFS T45-Strom | 2016 |  | Mt/a
Basic chemicals | HVC | Fleiter et al. (2021) | LFS T45-H2 | 2016 |  | Mt/a
Basic chemicals | HVC | Fleiter et al. (2021) | LFS T45-PtG/PtL | 2016 |  | Mt/a
Basic chemicals | HVC | Fleiter et al. (2021) | LFS T45-RedEff | 2016 |  | Mt/a
Basic chemicals | HVC | Fleiter et al. (2021) | LFS T45-RedGas | 2016 |  | Mt/a
Basic chemicals | HVC | Dambeck et al. (2021) | Agora KN-45 | 2016 | 12.9 | Mt/a
Basic chemicals | HVC | Burchardt et al. (2021) | BDI Klimapfade 2.0 | 2016 |  | Mt/a
Basic chemicals | Methanol | Duscha et al. (2022) | Fraunhofer ISI | 2016 |  | Mt/a
Basic chemicals | Methanol | Deutsche Energie-Agentur GmbH (dena) (2021) | dena KN100 | 2016 |  | Mt/a
Basic chemicals | Methanol | Fleiter et al. (2021) | LFS T45-Strom | 2016 |  | Mt/a
Basic chemicals | Methanol | Fleiter et al. (2021) | LFS T45-H2 | 2016 |  | Mt/a
Basic chemicals | Methanol | Fleiter et al. (2021) | LFS T45-PtG/PtL | 2016 |  | Mt/a
Basic chemicals | Methanol | Fleiter et al. (2021) | LFS T45-RedEff | 2016 |  | Mt/a
Basic chemicals | Methanol | Fleiter et al. (2021) | LFS T45-RedGas | 2016 |  | Mt/a
Basic chemicals | Methanol | Dambeck et al. (2021) | Agora KN-45 | 2016 |  | Mt/a
Basic chemicals | Methanol | Burchardt et al. (2021) | BDI Klimapfade 2.0 | 2016 |  | Mt/a
Basic chemicals | Soda ash | Duscha et al. (2022) | Fraunhofer ISI | 2016 |  | Mt/a
Basic chemicals | Soda ash | Deutsche Energie-Agentur GmbH (dena) (2021) | dena KN100 | 2016 |  | Mt/a
Basic chemicals | Soda ash | Fleiter et al. (2021) | LFS T45-Strom | 2016 |  | Mt/a
Basic chemicals | Soda ash | Fleiter et al. (2021) | LFS T45-H2 | 2016 |  | Mt/a
Basic chemicals | Soda ash | Fleiter et al. (2021) | LFS T45-PtG/PtL | 2016 |  | Mt/a
Basic chemicals | Soda ash | Fleiter et al. (2021) | LFS T45-RedEff | 2016 |  | Mt/a
Basic chemicals | Soda ash | Fleiter et al. (2021) | LFS T45-RedGas | 2016 |  | Mt/a
Basic chemicals | Soda ash | Dambeck et al. (2021) | Agora KN-45 | 2016 |  | Mt/a
Basic chemicals | Soda ash | Burchardt et al. (2021) | BDI Klimapfade 2.0 | 2016 |  | Mt/a
Basic chemicals | Urea | Duscha et al. (2022) | Fraunhofer ISI | 2016 |  | Mt/a
Basic chemicals | Urea | Deutsche Energie-Agentur GmbH (dena) (2021) | dena KN100 | 2016 |  | Mt/a
Basic chemicals | Urea | Fleiter et al. (2021) | LFS T45-Strom | 2016 |  | Mt/a
Basic chemicals | Urea | Fleiter et al. (2021) | LFS T45-H2 | 2016 |  | Mt/a
Basic chemicals | Urea | Fleiter et al. (2021) | LFS T45-PtG/PtL | 2016 |  | Mt/a
Basic chemicals | Urea | Fleiter et al. (2021) | LFS T45-RedEff | 2016 |  | Mt/a
Basic chemicals | Urea | Fleiter et al. (2021) | LFS T45-RedGas | 2016 |  | Mt/a
Basic chemicals | Urea | Dambeck et al. (2021) | Agora KN-45 | 2016 |  | Mt/a
Basic chemicals | Urea | Burchardt et al. (2021) | BDI Klimapfade 2.0 | 2016 |  | Mt/a
Iron and steel | Crude steel (PRI) | Duscha et al. (2022) | Fraunhofer ISI | 2016 |  | Mt/a
Iron and steel | Crude steel (PRI) | Deutsche Energie-Agentur GmbH (dena) (2021) | dena KN100 | 2016 |  | Mt/a
Iron and steel | Crude steel (PRI) | Fleiter et al. (2021) | LFS T45-Strom | 2016 |  | Mt/a
Iron and steel | Crude steel (PRI) | Fleiter et al. (2021) | LFS T45-H2 | 2016 |  | Mt/a
Iron and steel | Crude steel (PRI) | Fleiter et al. (2021) | LFS T45-PtG/PtL | 2016 |  | Mt/a
Iron and steel | Crude steel (PRI) | Fleiter et al. (2021) | LFS T45-RedEff | 2016 |  | Mt/a
Iron and steel | Crude steel (PRI) | Fleiter et al. (2021) | LFS T45-RedGas | 2016 |  | Mt/a
Iron and steel | Crude steel (PRI) | Dambeck et al. (2021) | Agora KN-45 | 2016 | 29.5 | Mt/a
Iron and steel | Crude steel (PRI) | Burchardt et al. (2021) | BDI Klimapfade 2.0 | 2016 |  | Mt/a
Iron and steel | Crude steel (SEC) | Duscha et al. (2022) | Fraunhofer ISI | 2016 |  | Mt/a
Iron and steel | Crude steel (SEC) | Deutsche Energie-Agentur GmbH (dena) (2021) | dena KN100 | 2016 |  | Mt/a
Iron and steel | Crude steel (SEC) | Fleiter et al. (2021) | LFS T45-Strom | 2016 |  | Mt/a
Iron and steel | Crude steel (SEC) | Fleiter et al. (2021) | LFS T45-H2 | 2016 |  | Mt/a
Iron and steel | Crude steel (SEC) | Fleiter et al. (2021) | LFS T45-PtG/PtL | 2016 |  | Mt/a
Iron and steel | Crude steel (SEC) | Fleiter et al. (2021) | LFS T45-RedEff | 2016 |  | Mt/a
Iron and steel | Crude steel (SEC) | Fleiter et al. (2021) | LFS T45-RedGas | 2016 |  | Mt/a
Iron and steel | Crude steel (SEC) | Dambeck et al. (2021) | Agora KN-45 | 2016 | 11.4 | Mt/a
Iron and steel | Crude steel (SEC) | Burchardt et al. (2021) | BDI Klimapfade 2.0 | 2016 |  | Mt/a
Non-ferrous metals | Alumina | Duscha et al. (2022) | Fraunhofer ISI | 2016 |  | Mt/a
Non-ferrous metals | Alumina | Deutsche Energie-Agentur GmbH (dena) (2021) | dena KN100 | 2016 |  | Mt/a
Non-ferrous metals | Alumina | Fleiter et al. (2021) | LFS T45-Strom | 2016 |  | Mt/a
Non-ferrous metals | Alumina | Fleiter et al. (2021) | LFS T45-H2 | 2016 |  | Mt/a
Non-ferrous metals | Alumina | Fleiter et al. (2021) | LFS T45-PtG/PtL | 2016 |  | Mt/a
Non-ferrous metals | Alumina | Fleiter et al. (2021) | LFS T45-RedEff | 2016 |  | Mt/a
Non-ferrous metals | Alumina | Fleiter et al. (2021) | LFS T45-RedGas | 2016 |  | Mt/a
Non-ferrous metals | Alumina | Dambeck et al. (2021) | Agora KN-45 | 2016 |  | Mt/a
Non-ferrous metals | Alumina | Burchardt et al. (2021) | BDI Klimapfade 2.0 | 2016 |  | Mt/a
Non-ferrous metals | Aluminum (PRI) | Duscha et al. (2022) | Fraunhofer ISI | 2016 |  | Mt/a
Non-ferrous metals | Aluminum (PRI) | Deutsche Energie-Agentur GmbH (dena) (2021) | dena KN100 | 2016 |  | Mt/a
Non-ferrous metals | Aluminum (PRI) | Fleiter et al. (2021) | LFS T45-Strom | 2016 |  | Mt/a
Non-ferrous metals | Aluminum (PRI) | Fleiter et al. (2021) | LFS T45-H2 | 2016 |  | Mt/a
Non-ferrous metals | Aluminum (PRI) | Fleiter et al. (2021) | LFS T45-PtG/PtL | 2016 |  | Mt/a
Non-ferrous metals | Aluminum (PRI) | Fleiter et al. (2021) | LFS T45-RedEff | 2016 |  | Mt/a
Non-ferrous metals | Aluminum (PRI) | Fleiter et al. (2021) | LFS T45-RedGas | 2016 |  | Mt/a
Non-ferrous metals | Aluminum (PRI) | Dambeck et al. (2021) | Agora KN-45 | 2016 | 0.6 | Mt/a
Non-ferrous metals | Aluminum (PRI) | Burchardt et al. (2021) | BDI Klimapfade 2.0 | 2016 |  | Mt/a
Non-ferrous metals | Aluminum (SEC) | Duscha et al. (2022) | Fraunhofer ISI | 2016 |  | Mt/a
Non-ferrous metals | Aluminum (SEC) | Deutsche Energie-Agentur GmbH (dena) (2021) | dena KN100 | 2016 |  | Mt/a
Non-ferrous metals | Aluminum (SEC) | Fleiter et al. (2021) | LFS T45-Strom | 2016 |  | Mt/a
Non-ferrous metals | Aluminum (SEC) | Fleiter et al. (2021) | LFS T45-H2 | 2016 |  | Mt/a
Non-ferrous metals | Aluminum (SEC) | Fleiter et al. (2021) | LFS T45-PtG/PtL | 2016 |  | Mt/a
Non-ferrous metals | Aluminum (SEC) | Fleiter et al. (2021) | LFS T45-RedEff | 2016 |  | Mt/a
Non-ferrous metals | Aluminum (SEC) | Fleiter et al. (2021) | LFS T45-RedGas | 2016 |  | Mt/a
Non-ferrous metals | Aluminum (SEC) | Dambeck et al. (2021) | Agora KN-45 | 2016 | 0.7 | Mt/a
Non-ferrous metals | Aluminum (SEC) | Burchardt et al. (2021) | BDI Klimapfade 2.0 | 2016 |  | Mt/a
Non-ferrous metals | Copper (PRI) | Duscha et al. (2022) | Fraunhofer ISI | 2016 |  | Mt/a
Non-ferrous metals | Copper (PRI) | Deutsche Energie-Agentur GmbH (dena) (2021) | dena KN100 | 2016 |  | Mt/a
Non-ferrous metals | Copper (PRI) | Fleiter et al. (2021) | LFS T45-Strom | 2016 |  | Mt/a
Non-ferrous metals | Copper (PRI) | Fleiter et al. (2021) | LFS T45-H2 | 2016 |  | Mt/a
Non-ferrous metals | Copper (PRI) | Fleiter et al. (2021) | LFS T45-PtG/PtL | 2016 |  | Mt/a
Non-ferrous metals | Copper (PRI) | Fleiter et al. (2021) | LFS T45-RedEff | 2016 |  | Mt/a
Non-ferrous metals | Copper (PRI) | Fleiter et al. (2021) | LFS T45-RedGas | 2016 |  | Mt/a
Non-ferrous metals | Copper (PRI) | Dambeck et al. (2021) | Agora KN-45 | 2016 | 0.385 | Mt/a | Dambeck et al. (2021) do not distinguish between primary and secondary copper. The volume of primary copper production is determined from the total production levels based on the primary-to-secondary copper ratio of 11:9 in 2018, as provided by Deutsche Energie-Agentur GmbH (dena) (2021), while potential future changes in this ratio are neglected.
Non-ferrous metals | Copper (PRI) | Burchardt et al. (2021) | BDI Klimapfade 2.0 | 2016 |  | Mt/a
Non-metallic minerals | Bricks | Duscha et al. (2022) | Fraunhofer ISI | 2016 |  | Mt/a
Non-metallic minerals | Bricks | Deutsche Energie-Agentur GmbH (dena) (2021) | dena KN100 | 2016 |  | Mt/a
Non-metallic minerals | Bricks | Fleiter et al. (2021) | LFS T45-Strom | 2016 |  | Mt/a
Non-metallic minerals | Bricks | Fleiter et al. (2021) | LFS T45-H2 | 2016 |  | Mt/a
Non-metallic minerals | Bricks | Fleiter et al. (2021) | LFS T45-PtG/PtL | 2016 |  | Mt/a
Non-metallic minerals | Bricks | Fleiter et al. (2021) | LFS T45-RedEff | 2016 |  | Mt/a
Non-metallic minerals | Bricks | Fleiter et al. (2021) | LFS T45-RedGas | 2016 |  | Mt/a
Non-metallic minerals | Bricks | Dambeck et al. (2021) | Agora KN-45 | 2016 |  | Mt/a
Non-metallic minerals | Bricks | Burchardt et al. (2021) | BDI Klimapfade 2.0 | 2016 |  | Mt/a
Non-metallic minerals | Clinker | Duscha et al. (2022) | Fraunhofer ISI | 2016 |  | Mt/a
Non-metallic minerals | Clinker | Deutsche Energie-Agentur GmbH (dena) (2021) | dena KN100 | 2016 |  | Mt/a
Non-metallic minerals | Clinker | Fleiter et al. (2021) | LFS T45-Strom | 2016 |  | Mt/a
Non-metallic minerals | Clinker | Fleiter et al. (2021) | LFS T45-H2 | 2016 |  | Mt/a
Non-metallic minerals | Clinker | Fleiter et al. (2021) | LFS T45-PtG/PtL | 2016 |  | Mt/a
Non-metallic minerals | Clinker | Fleiter et al. (2021) | LFS T45-RedEff | 2016 |  | Mt/a
Non-metallic minerals | Clinker | Fleiter et al. (2021) | LFS T45-RedGas | 2016 |  | Mt/a
Non-metallic minerals | Clinker | Dambeck et al. (2021) | Agora KN-45 | 2016 | 23.4 | Mt/a
Non-metallic minerals | Clinker | Burchardt et al. (2021) | BDI Klimapfade 2.0 | 2016 |  | Mt/a
Non-metallic minerals | Container glass | Duscha et al. (2022) | Fraunhofer ISI | 2016 |  | Mt/a
Non-metallic minerals | Container glass | Deutsche Energie-Agentur GmbH (dena) (2021) | dena KN100 | 2016 |  | Mt/a
Non-metallic minerals | Container glass | Fleiter et al. (2021) | LFS T45-Strom | 2016 |  | Mt/a
Non-metallic minerals | Container glass | Fleiter et al. (2021) | LFS T45-H2 | 2016 |  | Mt/a
Non-metallic minerals | Container glass | Fleiter et al. (2021) | LFS T45-PtG/PtL | 2016 |  | Mt/a
Non-metallic minerals | Container glass | Fleiter et al. (2021) | LFS T45-RedEff | 2016 |  | Mt/a
Non-metallic minerals | Container glass | Fleiter et al. (2021) | LFS T45-RedGas | 2016 |  | Mt/a
Non-metallic minerals | Container glass | Dambeck et al. (2021) | Agora KN-45 | 2016 | 4 | Mt/a
Non-metallic minerals | Container glass | Burchardt et al. (2021) | BDI Klimapfade 2.0 | 2016 |  | Mt/a
Non-metallic minerals | Float glass | Duscha et al. (2022) | Fraunhofer ISI | 2016 |  | Mt/a
Non-metallic minerals | Float glass | Deutsche Energie-Agentur GmbH (dena) (2021) | dena KN100 | 2016 |  | Mt/a
Non-metallic minerals | Float glass | Fleiter et al. (2021) | LFS T45-Strom | 2016 |  | Mt/a
Non-metallic minerals | Float glass | Fleiter et al. (2021) | LFS T45-H2 | 2016 |  | Mt/a
Non-metallic minerals | Float glass | Fleiter et al. (2021) | LFS T45-PtG/PtL | 2016 |  | Mt/a
Non-metallic minerals | Float glass | Fleiter et al. (2021) | LFS T45-RedEff | 2016 |  | Mt/a
Non-metallic minerals | Float glass | Fleiter et al. (2021) | LFS T45-RedGas | 2016 |  | Mt/a
Non-metallic minerals | Float glass | Dambeck et al. (2021) | Agora KN-45 | 2016 | 2.1 | Mt/a
Non-metallic minerals | Float glass | Burchardt et al. (2021) | BDI Klimapfade 2.0 | 2016 |  | Mt/a
Non-metallic minerals | Quicklime | Duscha et al. (2022) | Fraunhofer ISI | 2016 |  | Mt/a
Non-metallic minerals | Quicklime | Deutsche Energie-Agentur GmbH (dena) (2021) | dena KN100 | 2016 |  | Mt/a
Non-metallic minerals | Quicklime | Fleiter et al. (2021) | LFS T45-Strom | 2016 |  | Mt/a
Non-metallic minerals | Quicklime | Fleiter et al. (2021) | LFS T45-H2 | 2016 |  | Mt/a
Non-metallic minerals | Quicklime | Fleiter et al. (2021) | LFS T45-PtG/PtL | 2016 |  | Mt/a
Non-metallic minerals | Quicklime | Fleiter et al. (2021) | LFS T45-RedEff | 2016 |  | Mt/a
Non-metallic minerals | Quicklime | Fleiter et al. (2021) | LFS T45-RedGas | 2016 |  | Mt/a
Non-metallic minerals | Quicklime | Dambeck et al. (2021) | Agora KN-45 | 2016 | 6.6 | Mt/a
Non-metallic minerals | Quicklime | Burchardt et al. (2021) | BDI Klimapfade 2.0 | 2016 |  | Mt/a
Non-metallic minerals | Refractories | Duscha et al. (2022) | Fraunhofer ISI | 2016 |  | Mt/a
Non-metallic minerals | Refractories | Deutsche Energie-Agentur GmbH (dena) (2021) | dena KN100 | 2016 |  | Mt/a
Non-metallic minerals | Refractories | Fleiter et al. (2021) | LFS T45-Strom | 2016 |  | Mt/a
Non-metallic minerals | Refractories | Fleiter et al. (2021) | LFS T45-H2 | 2016 |  | Mt/a
Non-metallic minerals | Refractories | Fleiter et al. (2021) | LFS T45-PtG/PtL | 2016 |  | Mt/a
Non-metallic minerals | Refractories | Fleiter et al. (2021) | LFS T45-RedEff | 2016 |  | Mt/a
Non-metallic minerals | Refractories | Fleiter et al. (2021) | LFS T45-RedGas | 2016 |  | Mt/a
Non-metallic minerals | Refractories | Dambeck et al. (2021) | Agora KN-45 | 2016 |  | Mt/a
Non-metallic minerals | Refractories | Burchardt et al. (2021) | BDI Klimapfade 2.0 | 2016 |  | Mt/a
Pulp and paper | Corrugated board | Duscha et al. (2022) | Fraunhofer ISI | 2016 |  | Mt/a
Pulp and paper | Corrugated board | Deutsche Energie-Agentur GmbH (dena) (2021) | dena KN100 | 2016 |  | Mt/a
Pulp and paper | Corrugated board | Fleiter et al. (2021) | LFS T45-Strom | 2016 |  | Mt/a
Pulp and paper | Corrugated board | Fleiter et al. (2021) | LFS T45-H2 | 2016 |  | Mt/a
Pulp and paper | Corrugated board | Fleiter et al. (2021) | LFS T45-PtG/PtL | 2016 |  | Mt/a
Pulp and paper | Corrugated board | Fleiter et al. (2021) | LFS T45-RedEff | 2016 |  | Mt/a
Pulp and paper | Corrugated board | Fleiter et al. (2021) | LFS T45-RedGas | 2016 |  | Mt/a
Pulp and paper | Corrugated board | Dambeck et al. (2021) | Agora KN-45 | 2016 |  | Mt/a
Pulp and paper | Corrugated board | Burchardt et al. (2021) | BDI Klimapfade 2.0 | 2016 |  | Mt/a
Pulp and paper | Newspaper | Duscha et al. (2022) | Fraunhofer ISI | 2016 |  | Mt/a
Pulp and paper | Newspaper | Deutsche Energie-Agentur GmbH (dena) (2021) | dena KN100 | 2016 |  | Mt/a
Pulp and paper | Newspaper | Fleiter et al. (2021) | LFS T45-Strom | 2016 |  | Mt/a
Pulp and paper | Newspaper | Fleiter et al. (2021) | LFS T45-H2 | 2016 |  | Mt/a
Pulp and paper | Newspaper | Fleiter et al. (2021) | LFS T45-PtG/PtL | 2016 |  | Mt/a
Pulp and paper | Newspaper | Fleiter et al. (2021) | LFS T45-RedEff | 2016 |  | Mt/a
Pulp and paper | Newspaper | Fleiter et al. (2021) | LFS T45-RedGas | 2016 |  | Mt/a
Pulp and paper | Newspaper | Dambeck et al. (2021) | Agora KN-45 | 2016 |  | Mt/a
Pulp and paper | Newspaper | Burchardt et al. (2021) | BDI Klimapfade 2.0 | 2016 |  | Mt/a
Pulp and paper | Other graphic paper | Duscha et al. (2022) | Fraunhofer ISI | 2016 |  | Mt/a
Pulp and paper | Other graphic paper | Deutsche Energie-Agentur GmbH (dena) (2021) | dena KN100 | 2016 |  | Mt/a
Pulp and paper | Other graphic paper | Fleiter et al. (2021) | LFS T45-Strom | 2016 |  | Mt/a
Pulp and paper | Other graphic paper | Fleiter et al. (2021) | LFS T45-H2 | 2016 |  | Mt/a
Pulp and paper | Other graphic paper | Fleiter et al. (2021) | LFS T45-PtG/PtL | 2016 |  | Mt/a
Pulp and paper | Other graphic paper | Fleiter et al. (2021) | LFS T45-RedEff | 2016 |  | Mt/a
Pulp and paper | Other graphic paper | Fleiter et al. (2021) | LFS T45-RedGas | 2016 |  | Mt/a
Pulp and paper | Other graphic paper | Dambeck et al. (2021) | Agora KN-45 | 2016 |  | Mt/a
Pulp and paper | Other graphic paper | Burchardt et al. (2021) | BDI Klimapfade 2.0 | 2016 |  | Mt/a
Pulp and paper | Paper | Duscha et al. (2022) | Fraunhofer ISI | 2016 |  | Mt/a
Pulp and paper | Paper | Fleiter et al. (2021) | T45-Langfristszenarien | 2016 |  | Mt/a
Pulp and paper | Paper | Dambeck et al. (2021) | Agora KN-45 | 2016 | 22.6 | Mt/a
Pulp and paper | Paper | Deutsche Energie-Agentur GmbH (dena) (2021) | dena KN100 | 2016 |  | Mt/a
Pulp and paper | Paper | Burchardt et al. (2021) | BDI Klimapfade 2.0 | 2016 |  | Mt/a
Pulp and paper | Tissues | Duscha et al. (2022) | Fraunhofer ISI | 2016 |  | Mt/a
Pulp and paper | Tissues | Deutsche Energie-Agentur GmbH (dena) (2021) | dena KN100 | 2016 |  | Mt/a
Pulp and paper | Tissues | Fleiter et al. (2021) | LFS T45-Strom | 2016 |  | Mt/a
Pulp and paper | Tissues | Fleiter et al. (2021) | LFS T45-H2 | 2016 |  | Mt/a
Pulp and paper | Tissues | Fleiter et al. (2021) | LFS T45-PtG/PtL | 2016 |  | Mt/a
Pulp and paper | Tissues | Fleiter et al. (2021) | LFS T45-RedEff | 2016 |  | Mt/a
Pulp and paper | Tissues | Fleiter et al. (2021) | LFS T45-RedGas | 2016 |  | Mt/a
Pulp and paper | Tissues | Dambeck et al. (2021) | Agora KN-45 | 2016 |  | Mt/a
Pulp and paper | Tissues | Burchardt et al. (2021) | BDI Klimapfade 2.0 | 2016 |  | Mt/a
Basic chemicals | Ammonia | Duscha et al. (2022) | Fraunhofer ISI | 2017 |  | Mt/a | Ammonia for processing into urea and other purposes.
Basic chemicals | Ammonia | Deutsche Energie-Agentur GmbH (dena) (2021) | dena KN100 | 2017 |  | Mt/a | Ammonia for processing into urea and other purposes.
Basic chemicals | Ammonia | Fleiter et al. (2021) | LFS T45-Strom | 2017 |  | Mt/a | Ammonia for processing into urea and other purposes.
Basic chemicals | Ammonia | Fleiter et al. (2021) | LFS T45-H2 | 2017 |  | Mt/a | Ammonia for processing into urea and other purposes.
Basic chemicals | Ammonia | Fleiter et al. (2021) | LFS T45-PtG/PtL | 2017 |  | Mt/a | Ammonia for processing into urea and other purposes.
Basic chemicals | Ammonia | Fleiter et al. (2021) | LFS T45-RedEff | 2017 |  | Mt/a | Ammonia for processing into urea and other purposes.
Basic chemicals | Ammonia | Fleiter et al. (2021) | LFS T45-RedGas | 2017 |  | Mt/a | Ammonia for processing into urea and other purposes.
Basic chemicals | Ammonia | Dambeck et al. (2021) | Agora KN-45 | 2017 |  | Mt/a | Ammonia for processing into urea and other purposes.
Basic chemicals | Ammonia | Burchardt et al. (2021) | BDI Klimapfade 2.0 | 2017 |  | Mt/a | Ammonia for processing into urea and other purposes.
Basic chemicals | Chlorine | Duscha et al. (2022) | Fraunhofer ISI | 2017 |  | Mt/a
Basic chemicals | Chlorine | Deutsche Energie-Agentur GmbH (dena) (2021) | dena KN100 | 2017 |  | Mt/a
Basic chemicals | Chlorine | Fleiter et al. (2021) | LFS T45-Strom | 2017 |  | Mt/a
Basic chemicals | Chlorine | Fleiter et al. (2021) | LFS T45-H2 | 2017 |  | Mt/a
Basic chemicals | Chlorine | Fleiter et al. (2021) | LFS T45-PtG/PtL | 2017 |  | Mt/a
Basic chemicals | Chlorine | Fleiter et al. (2021) | LFS T45-RedEff | 2017 |  | Mt/a
Basic chemicals | Chlorine | Fleiter et al. (2021) | LFS T45-RedGas | 2017 |  | Mt/a
Basic chemicals | Chlorine | Dambeck et al. (2021) | Agora KN-45 | 2017 |  | Mt/a
Basic chemicals | Chlorine | Burchardt et al. (2021) | BDI Klimapfade 2.0 | 2017 |  | Mt/a
Basic chemicals | HVC | Duscha et al. (2022) | Fraunhofer ISI | 2017 |  | Mt/a
Basic chemicals | HVC | Deutsche Energie-Agentur GmbH (dena) (2021) | dena KN100 | 2017 |  | Mt/a
Basic chemicals | HVC | Fleiter et al. (2021) | LFS T45-Strom | 2017 |  | Mt/a
Basic chemicals | HVC | Fleiter et al. (2021) | LFS T45-H2 | 2017 |  | Mt/a
Basic chemicals | HVC | Fleiter et al. (2021) | LFS T45-PtG/PtL | 2017 |  | Mt/a
Basic chemicals | HVC | Fleiter et al. (2021) | LFS T45-RedEff | 2017 |  | Mt/a
Basic chemicals | HVC | Fleiter et al. (2021) | LFS T45-RedGas | 2017 |  | Mt/a
Basic chemicals | HVC | Dambeck et al. (2021) | Agora KN-45 | 2017 |  | Mt/a
Basic chemicals | HVC | Burchardt et al. (2021) | BDI Klimapfade 2.0 | 2017 |  | Mt/a
Basic chemicals | Methanol | Duscha et al. (2022) | Fraunhofer ISI | 2017 |  | Mt/a
Basic chemicals | Methanol | Deutsche Energie-Agentur GmbH (dena) (2021) | dena KN100 | 2017 |  | Mt/a
Basic chemicals | Methanol | Fleiter et al. (2021) | LFS T45-Strom | 2017 |  | Mt/a
Basic chemicals | Methanol | Fleiter et al. (2021) | LFS T45-H2 | 2017 |  | Mt/a
Basic chemicals | Methanol | Fleiter et al. (2021) | LFS T45-PtG/PtL | 2017 |  | Mt/a
Basic chemicals | Methanol | Fleiter et al. (2021) | LFS T45-RedEff | 2017 |  | Mt/a
Basic chemicals | Methanol | Fleiter et al. (2021) | LFS T45-RedGas | 2017 |  | Mt/a
Basic chemicals | Methanol | Dambeck et al. (2021) | Agora KN-45 | 2017 |  | Mt/a
Basic chemicals | Methanol | Burchardt et al. (2021) | BDI Klimapfade 2.0 | 2017 |  | Mt/a
Basic chemicals | Soda ash | Duscha et al. (2022) | Fraunhofer ISI | 2017 |  | Mt/a
Basic chemicals | Soda ash | Deutsche Energie-Agentur GmbH (dena) (2021) | dena KN100 | 2017 |  | Mt/a
Basic chemicals | Soda ash | Fleiter et al. (2021) | LFS T45-Strom | 2017 |  | Mt/a
Basic chemicals | Soda ash | Fleiter et al. (2021) | LFS T45-H2 | 2017 |  | Mt/a
Basic chemicals | Soda ash | Fleiter et al. (2021) | LFS T45-PtG/PtL | 2017 |  | Mt/a
Basic chemicals | Soda ash | Fleiter et al. (2021) | LFS T45-RedEff | 2017 |  | Mt/a
Basic chemicals | Soda ash | Fleiter et al. (2021) | LFS T45-RedGas | 2017 |  | Mt/a
Basic chemicals | Soda ash | Dambeck et al. (2021) | Agora KN-45 | 2017 |  | Mt/a
Basic chemicals | Soda ash | Burchardt et al. (2021) | BDI Klimapfade 2.0 | 2017 |  | Mt/a
Basic chemicals | Urea | Duscha et al. (2022) | Fraunhofer ISI | 2017 |  | Mt/a
Basic chemicals | Urea | Deutsche Energie-Agentur GmbH (dena) (2021) | dena KN100 | 2017 |  | Mt/a
Basic chemicals | Urea | Fleiter et al. (2021) | LFS T45-Strom | 2017 |  | Mt/a
Basic chemicals | Urea | Fleiter et al. (2021) | LFS T45-H2 | 2017 |  | Mt/a
Basic chemicals | Urea | Fleiter et al. (2021) | LFS T45-PtG/PtL | 2017 |  | Mt/a
Basic chemicals | Urea | Fleiter et al. (2021) | LFS T45-RedEff | 2017 |  | Mt/a
Basic chemicals | Urea | Fleiter et al. (2021) | LFS T45-RedGas | 2017 |  | Mt/a
Basic chemicals | Urea | Dambeck et al. (2021) | Agora KN-45 | 2017 |  | Mt/a
Basic chemicals | Urea | Burchardt et al. (2021) | BDI Klimapfade 2.0 | 2017 |  | Mt/a
Iron and steel | Crude steel (PRI) | Duscha et al. (2022) | Fraunhofer ISI | 2017 |  | Mt/a
Iron and steel | Crude steel (PRI) | Deutsche Energie-Agentur GmbH (dena) (2021) | dena KN100 | 2017 |  | Mt/a
Iron and steel | Crude steel (PRI) | Fleiter et al. (2021) | LFS T45-Strom | 2017 |  | Mt/a
Iron and steel | Crude steel (PRI) | Fleiter et al. (2021) | LFS T45-H2 | 2017 |  | Mt/a
Iron and steel | Crude steel (PRI) | Fleiter et al. (2021) | LFS T45-PtG/PtL | 2017 |  | Mt/a
Iron and steel | Crude steel (PRI) | Fleiter et al. (2021) | LFS T45-RedEff | 2017 |  | Mt/a
Iron and steel | Crude steel (PRI) | Fleiter et al. (2021) | LFS T45-RedGas | 2017 |  | Mt/a
Iron and steel | Crude steel (PRI) | Dambeck et al. (2021) | Agora KN-45 | 2017 |  | Mt/a
Iron and steel | Crude steel (PRI) | Burchardt et al. (2021) | BDI Klimapfade 2.0 | 2017 |  | Mt/a
Iron and steel | Crude steel (SEC) | Duscha et al. (2022) | Fraunhofer ISI | 2017 |  | Mt/a
Iron and steel | Crude steel (SEC) | Deutsche Energie-Agentur GmbH (dena) (2021) | dena KN100 | 2017 |  | Mt/a
Iron and steel | Crude steel (SEC) | Fleiter et al. (2021) | LFS T45-Strom | 2017 |  | Mt/a
Iron and steel | Crude steel (SEC) | Fleiter et al. (2021) | LFS T45-H2 | 2017 |  | Mt/a
Iron and steel | Crude steel (SEC) | Fleiter et al. (2021) | LFS T45-PtG/PtL | 2017 |  | Mt/a
Iron and steel | Crude steel (SEC) | Fleiter et al. (2021) | LFS T45-RedEff | 2017 |  | Mt/a
Iron and steel | Crude steel (SEC) | Fleiter et al. (2021) | LFS T45-RedGas | 2017 |  | Mt/a
Iron and steel | Crude steel (SEC) | Dambeck et al. (2021) | Agora KN-45 | 2017 |  | Mt/a
Iron and steel | Crude steel (SEC) | Burchardt et al. (2021) | BDI Klimapfade 2.0 | 2017 |  | Mt/a
Non-ferrous metals | Alumina | Duscha et al. (2022) | Fraunhofer ISI | 2017 |  | Mt/a
Non-ferrous metals | Alumina | Deutsche Energie-Agentur GmbH (dena) (2021) | dena KN100 | 2017 |  | Mt/a
Non-ferrous metals | Alumina | Fleiter et al. (2021) | LFS T45-Strom | 2017 |  | Mt/a
Non-ferrous metals | Alumina | Fleiter et al. (2021) | LFS T45-H2 | 2017 |  | Mt/a
Non-ferrous metals | Alumina | Fleiter et al. (2021) | LFS T45-PtG/PtL | 2017 |  | Mt/a
Non-ferrous metals | Alumina | Fleiter et al. (2021) | LFS T45-RedEff | 2017 |  | Mt/a
Non-ferrous metals | Alumina | Fleiter et al. (2021) | LFS T45-RedGas | 2017 |  | Mt/a
Non-ferrous metals | Alumina | Dambeck et al. (2021) | Agora KN-45 | 2017 |  | Mt/a
Non-ferrous metals | Alumina | Burchardt et al. (2021) | BDI Klimapfade 2.0 | 2017 |  | Mt/a
Non-ferrous metals | Aluminum (PRI) | Duscha et al. (2022) | Fraunhofer ISI | 2017 |  | Mt/a
Non-ferrous metals | Aluminum (PRI) | Deutsche Energie-Agentur GmbH (dena) (2021) | dena KN100 | 2017 |  | Mt/a
Non-ferrous metals | Aluminum (PRI) | Fleiter et al. (2021) | LFS T45-Strom | 2017 |  | Mt/a
Non-ferrous metals | Aluminum (PRI) | Fleiter et al. (2021) | LFS T45-H2 | 2017 |  | Mt/a
Non-ferrous metals | Aluminum (PRI) | Fleiter et al. (2021) | LFS T45-PtG/PtL | 2017 |  | Mt/a
Non-ferrous metals | Aluminum (PRI) | Fleiter et al. (2021) | LFS T45-RedEff | 2017 |  | Mt/a
Non-ferrous metals | Aluminum (PRI) | Fleiter et al. (2021) | LFS T45-RedGas | 2017 |  | Mt/a
Non-ferrous metals | Aluminum (PRI) | Dambeck et al. (2021) | Agora KN-45 | 2017 | 0.6 | Mt/a
Non-ferrous metals | Aluminum (PRI) | Burchardt et al. (2021) | BDI Klimapfade 2.0 | 2017 |  | Mt/a
Non-ferrous metals | Aluminum (SEC) | Duscha et al. (2022) | Fraunhofer ISI | 2017 |  | Mt/a
Non-ferrous metals | Aluminum (SEC) | Deutsche Energie-Agentur GmbH (dena) (2021) | dena KN100 | 2017 |  | Mt/a
Non-ferrous metals | Aluminum (SEC) | Fleiter et al. (2021) | LFS T45-Strom | 2017 |  | Mt/a
Non-ferrous metals | Aluminum (SEC) | Fleiter et al. (2021) | LFS T45-H2 | 2017 |  | Mt/a
Non-ferrous metals | Aluminum (SEC) | Fleiter et al. (2021) | LFS T45-PtG/PtL | 2017 |  | Mt/a
Non-ferrous metals | Aluminum (SEC) | Fleiter et al. (2021) | LFS T45-RedEff | 2017 |  | Mt/a
Non-ferrous metals | Aluminum (SEC) | Fleiter et al. (2021) | LFS T45-RedGas | 2017 |  | Mt/a
Non-ferrous metals | Aluminum (SEC) | Dambeck et al. (2021) | Agora KN-45 | 2017 | 0.7 | Mt/a
Non-ferrous metals | Aluminum (SEC) | Burchardt et al. (2021) | BDI Klimapfade 2.0 | 2017 |  | Mt/a
Non-ferrous metals | Copper (PRI) | Duscha et al. (2022) | Fraunhofer ISI | 2017 |  | Mt/a
Non-ferrous metals | Copper (PRI) | Deutsche Energie-Agentur GmbH (dena) (2021) | dena KN100 | 2017 |  | Mt/a
Non-ferrous metals | Copper (PRI) | Fleiter et al. (2021) | LFS T45-Strom | 2017 |  | Mt/a
Non-ferrous metals | Copper (PRI) | Fleiter et al. (2021) | LFS T45-H2 | 2017 |  | Mt/a
Non-ferrous metals | Copper (PRI) | Fleiter et al. (2021) | LFS T45-PtG/PtL | 2017 |  | Mt/a
Non-ferrous metals | Copper (PRI) | Fleiter et al. (2021) | LFS T45-RedEff | 2017 |  | Mt/a
Non-ferrous metals | Copper (PRI) | Fleiter et al. (2021) | LFS T45-RedGas | 2017 |  | Mt/a
Non-ferrous metals | Copper (PRI) | Dambeck et al. (2021) | Agora KN-45 | 2017 |  | Mt/a
Non-ferrous metals | Copper (PRI) | Burchardt et al. (2021) | BDI Klimapfade 2.0 | 2017 |  | Mt/a
Non-metallic minerals | Bricks | Duscha et al. (2022) | Fraunhofer ISI | 2017 |  | Mt/a
Non-metallic minerals | Bricks | Deutsche Energie-Agentur GmbH (dena) (2021) | dena KN100 | 2017 |  | Mt/a
Non-metallic minerals | Bricks | Fleiter et al. (2021) | LFS T45-Strom | 2017 |  | Mt/a
Non-metallic minerals | Bricks | Fleiter et al. (2021) | LFS T45-H2 | 2017 |  | Mt/a
Non-metallic minerals | Bricks | Fleiter et al. (2021) | LFS T45-PtG/PtL | 2017 |  | Mt/a
Non-metallic minerals | Bricks | Fleiter et al. (2021) | LFS T45-RedEff | 2017 |  | Mt/a
Non-metallic minerals | Bricks | Fleiter et al. (2021) | LFS T45-RedGas | 2017 |  | Mt/a
Non-metallic minerals | Bricks | Dambeck et al. (2021) | Agora KN-45 | 2017 |  | Mt/a
Non-metallic minerals | Bricks | Burchardt et al. (2021) | BDI Klimapfade 2.0 | 2017 |  | Mt/a
Non-metallic minerals | Clinker | Duscha et al. (2022) | Fraunhofer ISI | 2017 |  | Mt/a
Non-metallic minerals | Clinker | Deutsche Energie-Agentur GmbH (dena) (2021) | dena KN100 | 2017 |  | Mt/a
Non-metallic minerals | Clinker | Fleiter et al. (2021) | LFS T45-Strom | 2017 |  | Mt/a
Non-metallic minerals | Clinker | Fleiter et al. (2021) | LFS T45-H2 | 2017 |  | Mt/a
Non-metallic minerals | Clinker | Fleiter et al. (2021) | LFS T45-PtG/PtL | 2017 |  | Mt/a
Non-metallic minerals | Clinker | Fleiter et al. (2021) | LFS T45-RedEff | 2017 |  | Mt/a
Non-metallic minerals | Clinker | Fleiter et al. (2021) | LFS T45-RedGas | 2017 |  | Mt/a
Non-metallic minerals | Clinker | Dambeck et al. (2021) | Agora KN-45 | 2017 |  | Mt/a
Non-metallic minerals | Clinker | Burchardt et al. (2021) | BDI Klimapfade 2.0 | 2017 |  | Mt/a
Non-metallic minerals | Container glass | Duscha et al. (2022) | Fraunhofer ISI | 2017 |  | Mt/a
Non-metallic minerals | Container glass | Deutsche Energie-Agentur GmbH (dena) (2021) | dena KN100 | 2017 |  | Mt/a
Non-metallic minerals | Container glass | Fleiter et al. (2021) | LFS T45-Strom | 2017 |  | Mt/a
Non-metallic minerals | Container glass | Fleiter et al. (2021) | LFS T45-H2 | 2017 |  | Mt/a
Non-metallic minerals | Container glass | Fleiter et al. (2021) | LFS T45-PtG/PtL | 2017 |  | Mt/a
Non-metallic minerals | Container glass | Fleiter et al. (2021) | LFS T45-RedEff | 2017 |  | Mt/a
Non-metallic minerals | Container glass | Fleiter et al. (2021) | LFS T45-RedGas | 2017 |  | Mt/a
Non-metallic minerals | Container glass | Dambeck et al. (2021) | Agora KN-45 | 2017 |  | Mt/a
Non-metallic minerals | Container glass | Burchardt et al. (2021) | BDI Klimapfade 2.0 | 2017 |  | Mt/a
Non-metallic minerals | Float glass | Duscha et al. (2022) | Fraunhofer ISI | 2017 |  | Mt/a
Non-metallic minerals | Float glass | Deutsche Energie-Agentur GmbH (dena) (2021) | dena KN100 | 2017 |  | Mt/a
Non-metallic minerals | Float glass | Fleiter et al. (2021) | LFS T45-Strom | 2017 |  | Mt/a
Non-metallic minerals | Float glass | Fleiter et al. (2021) | LFS T45-H2 | 2017 |  | Mt/a
Non-metallic minerals | Float glass | Fleiter et al. (2021) | LFS T45-PtG/PtL | 2017 |  | Mt/a
Non-metallic minerals | Float glass | Fleiter et al. (2021) | LFS T45-RedEff | 2017 |  | Mt/a
Non-metallic minerals | Float glass | Fleiter et al. (2021) | LFS T45-RedGas | 2017 |  | Mt/a
Non-metallic minerals | Float glass | Dambeck et al. (2021) | Agora KN-45 | 2017 |  | Mt/a
Non-metallic minerals | Float glass | Burchardt et al. (2021) | BDI Klimapfade 2.0 | 2017 |  | Mt/a
Non-metallic minerals | Quicklime | Duscha et al. (2022) | Fraunhofer ISI | 2017 |  | Mt/a
Non-metallic minerals | Quicklime | Deutsche Energie-Agentur GmbH (dena) (2021) | dena KN100 | 2017 |  | Mt/a
Non-metallic minerals | Quicklime | Fleiter et al. (2021) | LFS T45-Strom | 2017 |  | Mt/a
Non-metallic minerals | Quicklime | Fleiter et al. (2021) | LFS T45-H2 | 2017 |  | Mt/a
Non-metallic minerals | Quicklime | Fleiter et al. (2021) | LFS T45-PtG/PtL | 2017 |  | Mt/a
Non-metallic minerals | Quicklime | Fleiter et al. (2021) | LFS T45-RedEff | 2017 |  | Mt/a
Non-metallic minerals | Quicklime | Fleiter et al. (2021) | LFS T45-RedGas | 2017 |  | Mt/a
Non-metallic minerals | Quicklime | Dambeck et al. (2021) | Agora KN-45 | 2017 |  | Mt/a
Non-metallic minerals | Quicklime | Burchardt et al. (2021) | BDI Klimapfade 2.0 | 2017 |  | Mt/a
Non-metallic minerals | Refractories | Duscha et al. (2022) | Fraunhofer ISI | 2017 |  | Mt/a
Non-metallic minerals | Refractories | Deutsche Energie-Agentur GmbH (dena) (2021) | dena KN100 | 2017 |  | Mt/a
Non-metallic minerals | Refractories | Fleiter et al. (2021) | LFS T45-Strom | 2017 |  | Mt/a
Non-metallic minerals | Refractories | Fleiter et al. (2021) | LFS T45-H2 | 2017 |  | Mt/a
Non-metallic minerals | Refractories | Fleiter et al. (2021) | LFS T45-PtG/PtL | 2017 |  | Mt/a
Non-metallic minerals | Refractories | Fleiter et al. (2021) | LFS T45-RedEff | 2017 |  | Mt/a
Non-metallic minerals | Refractories | Fleiter et al. (2021) | LFS T45-RedGas | 2017 |  | Mt/a
Non-metallic minerals | Refractories | Dambeck et al. (2021) | Agora KN-45 | 2017 |  | Mt/a
Non-metallic minerals | Refractories | Burchardt et al. (2021) | BDI Klimapfade 2.0 | 2017 |  | Mt/a
Pulp and paper | Corrugated board | Duscha et al. (2022) | Fraunhofer ISI | 2017 |  | Mt/a
Pulp and paper | Corrugated board | Deutsche Energie-Agentur GmbH (dena) (2021) | dena KN100 | 2017 |  | Mt/a
Pulp and paper | Corrugated board | Fleiter et al. (2021) | LFS T45-Strom | 2017 |  | Mt/a
Pulp and paper | Corrugated board | Fleiter et al. (2021) | LFS T45-H2 | 2017 |  | Mt/a
Pulp and paper | Corrugated board | Fleiter et al. (2021) | LFS T45-PtG/PtL | 2017 |  | Mt/a
Pulp and paper | Corrugated board | Fleiter et al. (2021) | LFS T45-RedEff | 2017 |  | Mt/a
Pulp and paper | Corrugated board | Fleiter et al. (2021) | LFS T45-RedGas | 2017 |  | Mt/a
Pulp and paper | Corrugated board | Dambeck et al. (2021) | Agora KN-45 | 2017 |  | Mt/a
Pulp and paper | Corrugated board | Burchardt et al. (2021) | BDI Klimapfade 2.0 | 2017 |  | Mt/a
Pulp and paper | Newspaper | Duscha et al. (2022) | Fraunhofer ISI | 2017 |  | Mt/a
Pulp and paper | Newspaper | Deutsche Energie-Agentur GmbH (dena) (2021) | dena KN100 | 2017 |  | Mt/a
Pulp and paper | Newspaper | Fleiter et al. (2021) | LFS T45-Strom | 2017 |  | Mt/a
Pulp and paper | Newspaper | Fleiter et al. (2021) | LFS T45-H2 | 2017 |  | Mt/a
Pulp and paper | Newspaper | Fleiter et al. (2021) | LFS T45-PtG/PtL | 2017 |  | Mt/a
Pulp and paper | Newspaper | Fleiter et al. (2021) | LFS T45-RedEff | 2017 |  | Mt/a
Pulp and paper | Newspaper | Fleiter et al. (2021) | LFS T45-RedGas | 2017 |  | Mt/a
Pulp and paper | Newspaper | Dambeck et al. (2021) | Agora KN-45 | 2017 |  | Mt/a
Pulp and paper | Newspaper | Burchardt et al. (2021) | BDI Klimapfade 2.0 | 2017 |  | Mt/a
Pulp and paper | Other graphic paper | Duscha et al. (2022) | Fraunhofer ISI | 2017 |  | Mt/a
Pulp and paper | Other graphic paper | Deutsche Energie-Agentur GmbH (dena) (2021) | dena KN100 | 2017 |  | Mt/a
Pulp and paper | Other graphic paper | Fleiter et al. (2021) | LFS T45-Strom | 2017 |  | Mt/a
Pulp and paper | Other graphic paper | Fleiter et al. (2021) | LFS T45-H2 | 2017 |  | Mt/a
Pulp and paper | Other graphic paper | Fleiter et al. (2021) | LFS T45-PtG/PtL | 2017 |  | Mt/a
Pulp and paper | Other graphic paper | Fleiter et al. (2021) | LFS T45-RedEff | 2017 |  | Mt/a
Pulp and paper | Other graphic paper | Fleiter et al. (2021) | LFS T45-RedGas | 2017 |  | Mt/a
Pulp and paper | Other graphic paper | Dambeck et al. (2021) | Agora KN-45 | 2017 |  | Mt/a
Pulp and paper | Other graphic paper | Burchardt et al. (2021) | BDI Klimapfade 2.0 | 2017 |  | Mt/a
Pulp and paper | Paper | Duscha et al. (2022) | Fraunhofer ISI | 2017 |  | Mt/a
Pulp and paper | Paper | Fleiter et al. (2021) | T45-Langfristszenarien | 2017 |  | Mt/a
Pulp and paper | Paper | Dambeck et al. (2021) | Agora KN-45 | 2017 |  | Mt/a
Pulp and paper | Paper | Deutsche Energie-Agentur GmbH (dena) (2021) | dena KN100 | 2017 |  | Mt/a
Pulp and paper | Paper | Burchardt et al. (2021) | BDI Klimapfade 2.0 | 2017 |  | Mt/a
Pulp and paper | Tissues | Duscha et al. (2022) | Fraunhofer ISI | 2017 |  | Mt/a
Pulp and paper | Tissues | Deutsche Energie-Agentur GmbH (dena) (2021) | dena KN100 | 2017 |  | Mt/a
Pulp and paper | Tissues | Fleiter et al. (2021) | LFS T45-Strom | 2017 |  | Mt/a
Pulp and paper | Tissues | Fleiter et al. (2021) | LFS T45-H2 | 2017 |  | Mt/a
Pulp and paper | Tissues | Fleiter et al. (2021) | LFS T45-PtG/PtL | 2017 |  | Mt/a
Pulp and paper | Tissues | Fleiter et al. (2021) | LFS T45-RedEff | 2017 |  | Mt/a
Pulp and paper | Tissues | Fleiter et al. (2021) | LFS T45-RedGas | 2017 |  | Mt/a
Pulp and paper | Tissues | Dambeck et al. (2021) | Agora KN-45 | 2017 |  | Mt/a
Pulp and paper | Tissues | Burchardt et al. (2021) | BDI Klimapfade 2.0 | 2017 |  | Mt/a
Basic chemicals | Ammonia | Duscha et al. (2022) | Fraunhofer ISI | 2018 |  | Mt/a | Ammonia for processing into urea and other purposes.
Basic chemicals | Ammonia | Deutsche Energie-Agentur GmbH (dena) (2021) | dena KN100 | 2018 | 3.13 | Mt/a | Ammonia for processing into urea and other purposes.
Basic chemicals | Ammonia | Fleiter et al. (2021) | LFS T45-Strom | 2018 | 2.5802 | Mt/a | Ammonia for processing into urea and other purposes.
Basic chemicals | Ammonia | Fleiter et al. (2021) | LFS T45-H2 | 2018 | 2.5802 | Mt/a | Ammonia for processing into urea and other purposes.
Basic chemicals | Ammonia | Fleiter et al. (2021) | LFS T45-PtG/PtL | 2018 | 2.5802 | Mt/a | Ammonia for processing into urea and other purposes.
Basic chemicals | Ammonia | Fleiter et al. (2021) | LFS T45-RedEff | 2018 | 2.5802 | Mt/a | Ammonia for processing into urea and other purposes.
Basic chemicals | Ammonia | Fleiter et al. (2021) | LFS T45-RedGas | 2018 | 2.5802 | Mt/a | Ammonia for processing into urea and other purposes.
Basic chemicals | Ammonia | Dambeck et al. (2021) | Agora KN-45 | 2018 |  | Mt/a | Ammonia for processing into urea and other purposes.
Basic chemicals | Ammonia | Burchardt et al. (2021) | BDI Klimapfade 2.0 | 2018 |  | Mt/a | Ammonia for processing into urea and other purposes.
Basic chemicals | Chlorine | Duscha et al. (2022) | Fraunhofer ISI | 2018 |  | Mt/a
Basic chemicals | Chlorine | Deutsche Energie-Agentur GmbH (dena) (2021) | dena KN100 | 2018 |  | Mt/a
Basic chemicals | Chlorine | Fleiter et al. (2021) | LFS T45-Strom | 2018 |  | Mt/a
Basic chemicals | Chlorine | Fleiter et al. (2021) | LFS T45-H2 | 2018 |  | Mt/a
Basic chemicals | Chlorine | Fleiter et al. (2021) | LFS T45-PtG/PtL | 2018 |  | Mt/a
Basic chemicals | Chlorine | Fleiter et al. (2021) | LFS T45-RedEff | 2018 |  | Mt/a
Basic chemicals | Chlorine | Fleiter et al. (2021) | LFS T45-RedGas | 2018 |  | Mt/a
Basic chemicals | Chlorine | Dambeck et al. (2021) | Agora KN-45 | 2018 |  | Mt/a
Basic chemicals | Chlorine | Burchardt et al. (2021) | BDI Klimapfade 2.0 | 2018 |  | Mt/a
Basic chemicals | HVC | Duscha et al. (2022) | Fraunhofer ISI | 2018 |  | Mt/a
Basic chemicals | HVC | Deutsche Energie-Agentur GmbH (dena) (2021) | dena KN100 | 2018 | 13.2 | Mt/a
Basic chemicals | HVC | Fleiter et al. (2021) | LFS T45-Strom | 2018 | 13.5561 | Mt/a
Basic chemicals | HVC | Fleiter et al. (2021) | LFS T45-H2 | 2018 |  | Mt/a
Basic chemicals | HVC | Fleiter et al. (2021) | LFS T45-PtG/PtL | 2018 |  | Mt/a
Basic chemicals | HVC | Fleiter et al. (2021) | LFS T45-RedEff | 2018 |  | Mt/a
Basic chemicals | HVC | Fleiter et al. (2021) | LFS T45-RedGas | 2018 |  | Mt/a
Basic chemicals | HVC | Dambeck et al. (2021) | Agora KN-45 | 2018 |  | Mt/a
Basic chemicals | HVC | Burchardt et al. (2021) | BDI Klimapfade 2.0 | 2018 |  | Mt/a
Basic chemicals | Methanol | Duscha et al. (2022) | Fraunhofer ISI | 2018 |  | Mt/a
Basic chemicals | Methanol | Deutsche Energie-Agentur GmbH (dena) (2021) | dena KN100 | 2018 |  | Mt/a
Basic chemicals | Methanol | Fleiter et al. (2021) | LFS T45-Strom | 2018 |  | Mt/a
Basic chemicals | Methanol | Fleiter et al. (2021) | LFS T45-H2 | 2018 |  | Mt/a
Basic chemicals | Methanol | Fleiter et al. (2021) | LFS T45-PtG/PtL | 2018 |  | Mt/a
Basic chemicals | Methanol | Fleiter et al. (2021) | LFS T45-RedEff | 2018 |  | Mt/a
Basic chemicals | Methanol | Fleiter et al. (2021) | LFS T45-RedGas | 2018 |  | Mt/a
Basic chemicals | Methanol | Dambeck et al. (2021) | Agora KN-45 | 2018 |  | Mt/a
Basic chemicals | Methanol | Burchardt et al. (2021) | BDI Klimapfade 2.0 | 2018 |  | Mt/a
Basic chemicals | Soda ash | Duscha et al. (2022) | Fraunhofer ISI | 2018 |  | Mt/a
Basic chemicals | Soda ash | Deutsche Energie-Agentur GmbH (dena) (2021) | dena KN100 | 2018 |  | Mt/a
Basic chemicals | Soda ash | Fleiter et al. (2021) | LFS T45-Strom | 2018 |  | Mt/a
Basic chemicals | Soda ash | Fleiter et al. (2021) | LFS T45-H2 | 2018 |  | Mt/a
Basic chemicals | Soda ash | Fleiter et al. (2021) | LFS T45-PtG/PtL | 2018 |  | Mt/a
Basic chemicals | Soda ash | Fleiter et al. (2021) | LFS T45-RedEff | 2018 |  | Mt/a
Basic chemicals | Soda ash | Fleiter et al. (2021) | LFS T45-RedGas | 2018 |  | Mt/a
Basic chemicals | Soda ash | Dambeck et al. (2021) | Agora KN-45 | 2018 |  | Mt/a
Basic chemicals | Soda ash | Burchardt et al. (2021) | BDI Klimapfade 2.0 | 2018 |  | Mt/a
Basic chemicals | Urea | Duscha et al. (2022) | Fraunhofer ISI | 2018 |  | Mt/a
Basic chemicals | Urea | Deutsche Energie-Agentur GmbH (dena) (2021) | dena KN100 | 2018 |  | Mt/a
Basic chemicals | Urea | Fleiter et al. (2021) | LFS T45-Strom | 2018 |  | Mt/a
Basic chemicals | Urea | Fleiter et al. (2021) | LFS T45-H2 | 2018 |  | Mt/a
Basic chemicals | Urea | Fleiter et al. (2021) | LFS T45-PtG/PtL | 2018 |  | Mt/a
Basic chemicals | Urea | Fleiter et al. (2021) | LFS T45-RedEff | 2018 |  | Mt/a
Basic chemicals | Urea | Fleiter et al. (2021) | LFS T45-RedGas | 2018 |  | Mt/a
Basic chemicals | Urea | Dambeck et al. (2021) | Agora KN-45 | 2018 |  | Mt/a
Basic chemicals | Urea | Burchardt et al. (2021) | BDI Klimapfade 2.0 | 2018 |  | Mt/a
Iron and steel | Crude steel (PRI) | Duscha et al. (2022) | Fraunhofer ISI | 2018 |  | Mt/a
Iron and steel | Crude steel (PRI) | Deutsche Energie-Agentur GmbH (dena) (2021) | dena KN100 | 2018 | 29.68 | Mt/a
Iron and steel | Crude steel (PRI) | Fleiter et al. (2021) | LFS T45-Strom | 2018 |  | Mt/a
Iron and steel | Crude steel (PRI) | Fleiter et al. (2021) | LFS T45-H2 | 2018 |  | Mt/a
Iron and steel | Crude steel (PRI) | Fleiter et al. (2021) | LFS T45-PtG/PtL | 2018 |  | Mt/a
Iron and steel | Crude steel (PRI) | Fleiter et al. (2021) | LFS T45-RedEff | 2018 |  | Mt/a
Iron and steel | Crude steel (PRI) | Fleiter et al. (2021) | LFS T45-RedGas | 2018 |  | Mt/a
Iron and steel | Crude steel (PRI) | Dambeck et al. (2021) | Agora KN-45 | 2018 |  | Mt/a
Iron and steel | Crude steel (PRI) | Burchardt et al. (2021) | BDI Klimapfade 2.0 | 2018 |  | Mt/a
Iron and steel | Crude steel (SEC) | Duscha et al. (2022) | Fraunhofer ISI | 2018 |  | Mt/a
Iron and steel | Crude steel (SEC) | Deutsche Energie-Agentur GmbH (dena) (2021) | dena KN100 | 2018 | 12.72 | Mt/a
Iron and steel | Crude steel (SEC) | Fleiter et al. (2021) | LFS T45-Strom | 2018 |  | Mt/a
Iron and steel | Crude steel (SEC) | Fleiter et al. (2021) | LFS T45-H2 | 2018 |  | Mt/a
Iron and steel | Crude steel (SEC) | Fleiter et al. (2021) | LFS T45-PtG/PtL | 2018 |  | Mt/a
Iron and steel | Crude steel (SEC) | Fleiter et al. (2021) | LFS T45-RedEff | 2018 |  | Mt/a
Iron and steel | Crude steel (SEC) | Fleiter et al. (2021) | LFS T45-RedGas | 2018 |  | Mt/a
Iron and steel | Crude steel (SEC) | Dambeck et al. (2021) | Agora KN-45 | 2018 |  | Mt/a
Iron and steel | Crude steel (SEC) | Burchardt et al. (2021) | BDI Klimapfade 2.0 | 2018 |  | Mt/a
Non-ferrous metals | Alumina | Duscha et al. (2022) | Fraunhofer ISI | 2018 |  | Mt/a
Non-ferrous metals | Alumina | Deutsche Energie-Agentur GmbH (dena) (2021) | dena KN100 | 2018 |  | Mt/a
Non-ferrous metals | Alumina | Fleiter et al. (2021) | LFS T45-Strom | 2018 |  | Mt/a
Non-ferrous metals | Alumina | Fleiter et al. (2021) | LFS T45-H2 | 2018 |  | Mt/a
Non-ferrous metals | Alumina | Fleiter et al. (2021) | LFS T45-PtG/PtL | 2018 |  | Mt/a
Non-ferrous metals | Alumina | Fleiter et al. (2021) | LFS T45-RedEff | 2018 |  | Mt/a
Non-ferrous metals | Alumina | Fleiter et al. (2021) | LFS T45-RedGas | 2018 |  | Mt/a
Non-ferrous metals | Alumina | Dambeck et al. (2021) | Agora KN-45 | 2018 |  | Mt/a
Non-ferrous metals | Alumina | Burchardt et al. (2021) | BDI Klimapfade 2.0 | 2018 |  | Mt/a
Non-ferrous metals | Aluminum (PRI) | Duscha et al. (2022) | Fraunhofer ISI | 2018 |  | Mt/a
Non-ferrous metals | Aluminum (PRI) | Deutsche Energie-Agentur GmbH (dena) (2021) | dena KN100 | 2018 | 0.53 | Mt/a
Non-ferrous metals | Aluminum (PRI) | Fleiter et al. (2021) | LFS T45-Strom | 2018 | 0.63381 | Mt/a | Fleiter et al. (2021) do not distinguish between primary and secondary aluminum. We divide the total production levels they show for each route based on the ratio of primary to secondary aluminum in 2020 from WirtschaftsVereinigung Metalle e.V. (2022a), neglecting potential future changes in this ratio.
Non-ferrous metals | Aluminum (PRI) | Fleiter et al. (2021) | LFS T45-H2 | 2018 | 0.63381 | Mt/a | Fleiter et al. (2021) do not distinguish between primary and secondary aluminum. We divide the total production levels they show for each route based on the ratio of primary to secondary aluminum in 2020 from WirtschaftsVereinigung Metalle e.V. (2022a), neglecting potential future changes in this ratio.
Non-ferrous metals | Aluminum (PRI) | Fleiter et al. (2021) | LFS T45-PtG/PtL | 2018 | 0.63381 | Mt/a | Fleiter et al. (2021) do not distinguish between primary and secondary aluminum. We divide the total production levels they show for each route based on the ratio of primary to secondary aluminum in 2020 from WirtschaftsVereinigung Metalle e.V. (2022a), neglecting potential future changes in this ratio.
Non-ferrous metals | Aluminum (PRI) | Fleiter et al. (2021) | LFS T45-RedEff | 2018 | 0.63381 | Mt/a | Fleiter et al. (2021) do not distinguish between primary and secondary aluminum. We divide the total production levels they show for each route based on the ratio of primary to secondary aluminum in 2020 from WirtschaftsVereinigung Metalle e.V. (2022a), neglecting potential future changes in this ratio.
Non-ferrous metals | Aluminum (PRI) | Fleiter et al. (2021) | LFS T45-RedGas | 2018 | 0.63381 | Mt/a | Fleiter et al. (2021) do not distinguish between primary and secondary aluminum. We divide the total production levels they show for each route based on the ratio of primary to secondary aluminum in 2020 from WirtschaftsVereinigung Metalle e.V. (2022a), neglecting potential future changes in this ratio.
Non-ferrous metals | Aluminum (PRI) | Dambeck et al. (2021) | Agora KN-45 | 2018 | 0.6 | Mt/a
Non-ferrous metals | Aluminum (PRI) | Burchardt et al. (2021) | BDI Klimapfade 2.0 | 2018 |  | Mt/a
Non-ferrous metals | Aluminum (SEC) | Duscha et al. (2022) | Fraunhofer ISI | 2018 |  | Mt/a
Non-ferrous metals | Aluminum (SEC) | Deutsche Energie-Agentur GmbH (dena) (2021) | dena KN100 | 2018 | 0.76 | Mt/a
Non-ferrous metals | Aluminum (SEC) | Fleiter et al. (2021) | LFS T45-Strom | 2018 | 0.65679 | Mt/a | Fleiter et al. (2021) do not distinguish between primary and secondary aluminum. We divide the total production levels they show for each route based on the ratio of primary to secondary aluminum in 2020 from WirtschaftsVereinigung Metalle e.V. (2022a), neglecting potential future changes in this ratio.
Non-ferrous metals | Aluminum (SEC) | Fleiter et al. (2021) | LFS T45-H2 | 2018 | 0.65679 | Mt/a | Fleiter et al. (2021) do not distinguish between primary and secondary aluminum. We divide the total production levels they show for each route based on the ratio of primary to secondary aluminum in 2020 from WirtschaftsVereinigung Metalle e.V. (2022a), neglecting potential future changes in this ratio.
Non-ferrous metals | Aluminum (SEC) | Fleiter et al. (2021) | LFS T45-PtG/PtL | 2018 | 0.65679 | Mt/a | Fleiter et al. (2021) do not distinguish between primary and secondary aluminum. We divide the total production levels they show for each route based on the ratio of primary to secondary aluminum in 2020 from WirtschaftsVereinigung Metalle e.V. (2022a), neglecting potential future changes in this ratio.
Non-ferrous metals | Aluminum (SEC) | Fleiter et al. (2021) | LFS T45-RedEff | 2018 | 0.65679 | Mt/a | Fleiter et al. (2021) do not distinguish between primary and secondary aluminum. We divide the total production levels they show for each route based on the ratio of primary to secondary aluminum in 2020 from WirtschaftsVereinigung Metalle e.V. (2022a), neglecting potential future changes in this ratio.
Non-ferrous metals | Aluminum (SEC) | Fleiter et al. (2021) | LFS T45-RedGas | 2018 | 0.65679 | Mt/a | Fleiter et al. (2021) do not distinguish between primary and secondary aluminum. We divide the total production levels they show for each route based on the ratio of primary to secondary aluminum in 2020 from WirtschaftsVereinigung Metalle e.V. (2022a), neglecting potential future changes in this ratio.
Non-ferrous metals | Aluminum (SEC) | Dambeck et al. (2021) | Agora KN-45 | 2018 | 0.7 | Mt/a
Non-ferrous metals | Aluminum (SEC) | Burchardt et al. (2021) | BDI Klimapfade 2.0 | 2018 |  | Mt/a
Non-ferrous metals | Copper (PRI) | Duscha et al. (2022) | Fraunhofer ISI | 2018 |  | Mt/a
Non-ferrous metals | Copper (PRI) | Deutsche Energie-Agentur GmbH (dena) (2021) | dena KN100 | 2018 | 0.385 | Mt/a
Non-ferrous metals | Copper (PRI) | Fleiter et al. (2021) | LFS T45-Strom | 2018 |  | Mt/a
Non-ferrous metals | Copper (PRI) | Fleiter et al. (2021) | LFS T45-H2 | 2018 |  | Mt/a
Non-ferrous metals | Copper (PRI) | Fleiter et al. (2021) | LFS T45-PtG/PtL | 2018 |  | Mt/a
Non-ferrous metals | Copper (PRI) | Fleiter et al. (2021) | LFS T45-RedEff | 2018 |  | Mt/a
Non-ferrous metals | Copper (PRI) | Fleiter et al. (2021) | LFS T45-RedGas | 2018 |  | Mt/a
Non-ferrous metals | Copper (PRI) | Dambeck et al. (2021) | Agora KN-45 | 2018 |  | Mt/a
Non-ferrous metals | Copper (PRI) | Burchardt et al. (2021) | BDI Klimapfade 2.0 | 2018 |  | Mt/a
Non-metallic minerals | Bricks | Duscha et al. (2022) | Fraunhofer ISI | 2018 |  | Mt/a
Non-metallic minerals | Bricks | Deutsche Energie-Agentur GmbH (dena) (2021) | dena KN100 | 2018 |  | Mt/a
Non-metallic minerals | Bricks | Fleiter et al. (2021) | LFS T45-Strom | 2018 |  | Mt/a
Non-metallic minerals | Bricks | Fleiter et al. (2021) | LFS T45-H2 | 2018 |  | Mt/a
Non-metallic minerals | Bricks | Fleiter et al. (2021) | LFS T45-PtG/PtL | 2018 |  | Mt/a
Non-metallic minerals | Bricks | Fleiter et al. (2021) | LFS T45-RedEff | 2018 |  | Mt/a
Non-metallic minerals | Bricks | Fleiter et al. (2021) | LFS T45-RedGas | 2018 |  | Mt/a
Non-metallic minerals | Bricks | Dambeck et al. (2021) | Agora KN-45 | 2018 |  | Mt/a
Non-metallic minerals | Bricks | Burchardt et al. (2021) | BDI Klimapfade 2.0 | 2018 |  | Mt/a
Non-metallic minerals | Clinker | Duscha et al. (2022) | Fraunhofer ISI | 2018 |  | Mt/a
Non-metallic minerals | Clinker | Deutsche Energie-Agentur GmbH (dena) (2021) | dena KN100 | 2018 | 24.264 | Mt/a
Non-metallic minerals | Clinker | Fleiter et al. (2021) | LFS T45-Strom | 2018 | 24.5681 | Mt/a
Non-metallic minerals | Clinker | Fleiter et al. (2021) | LFS T45-H2 | 2018 | 24.5681 | Mt/a
Non-metallic minerals | Clinker | Fleiter et al. (2021) | LFS T45-PtG/PtL | 2018 | 24.5681 | Mt/a
Non-metallic minerals | Clinker | Fleiter et al. (2021) | LFS T45-RedEff | 2018 | 24.5681 | Mt/a
Non-metallic minerals | Clinker | Fleiter et al. (2021) | LFS T45-RedGas | 2018 | 24.5681 | Mt/a
Non-metallic minerals | Clinker | Dambeck et al. (2021) | Agora KN-45 | 2018 |  | Mt/a
Non-metallic minerals | Clinker | Burchardt et al. (2021) | BDI Klimapfade 2.0 | 2018 |  | Mt/a
Non-metallic minerals | Container glass | Duscha et al. (2022) | Fraunhofer ISI | 2018 |  | Mt/a
Non-metallic minerals | Container glass | Deutsche Energie-Agentur GmbH (dena) (2021) | dena KN100 | 2018 | 4.104 | Mt/a
Non-metallic minerals | Container glass | Fleiter et al. (2021) | LFS T45-Strom | 2018 |  | Mt/a
Non-metallic minerals | Container glass | Fleiter et al. (2021) | LFS T45-H2 | 2018 |  | Mt/a
Non-metallic minerals | Container glass | Fleiter et al. (2021) | LFS T45-PtG/PtL | 2018 |  | Mt/a
Non-metallic minerals | Container glass | Fleiter et al. (2021) | LFS T45-RedEff | 2018 |  | Mt/a
Non-metallic minerals | Container glass | Fleiter et al. (2021) | LFS T45-RedGas | 2018 |  | Mt/a
Non-metallic minerals | Container glass | Dambeck et al. (2021) | Agora KN-45 | 2018 |  | Mt/a
Non-metallic minerals | Container glass | Burchardt et al. (2021) | BDI Klimapfade 2.0 | 2018 |  | Mt/a
Non-metallic minerals | Float glass | Duscha et al. (2022) | Fraunhofer ISI | 2018 |  | Mt/a
Non-metallic minerals | Float glass | Deutsche Energie-Agentur GmbH (dena) (2021) | dena KN100 | 2018 | 2.204 | Mt/a
Non-metallic minerals | Float glass | Fleiter et al. (2021) | LFS T45-Strom | 2018 | 2.1876 | Mt/a
Non-metallic minerals | Float glass | Fleiter et al. (2021) | LFS T45-H2 | 2018 | 2.1876 | Mt/a
Non-metallic minerals | Float glass | Fleiter et al. (2021) | LFS T45-PtG/PtL | 2018 | 2.1876 | Mt/a
Non-metallic minerals | Float glass | Fleiter et al. (2021) | LFS T45-RedEff | 2018 | 2.1876 | Mt/a
Non-metallic minerals | Float glass | Fleiter et al. (2021) | LFS T45-RedGas | 2018 | 2.1876 | Mt/a
Non-metallic minerals | Float glass | Dambeck et al. (2021) | Agora KN-45 | 2018 |  | Mt/a
Non-metallic minerals | Float glass | Burchardt et al. (2021) | BDI Klimapfade 2.0 | 2018 |  | Mt/a
Non-metallic minerals | Quicklime | Duscha et al. (2022) | Fraunhofer ISI | 2018 |  | Mt/a
Non-metallic minerals | Quicklime | Deutsche Energie-Agentur GmbH (dena) (2021) | dena KN100 | 2018 | 6.4 | Mt/a
Non-metallic minerals | Quicklime | Fleiter et al. (2021) | LFS T45-Strom | 2018 |  | Mt/a
Non-metallic minerals | Quicklime | Fleiter et al. (2021) | LFS T45-H2 | 2018 |  | Mt/a
Non-metallic minerals | Quicklime | Fleiter et al. (2021) | LFS T45-PtG/PtL | 2018 |  | Mt/a
Non-metallic minerals | Quicklime | Fleiter et al. (2021) | LFS T45-RedEff | 2018 |  | Mt/a
Non-metallic minerals | Quicklime | Fleiter et al. (2021) | LFS T45-RedGas | 2018 |  | Mt/a
Non-metallic minerals | Quicklime | Dambeck et al. (2021) | Agora KN-45 | 2018 |  | Mt/a
Non-metallic minerals | Quicklime | Burchardt et al. (2021) | BDI Klimapfade 2.0 | 2018 |  | Mt/a
Non-metallic minerals | Refractories | Duscha et al. (2022) | Fraunhofer ISI | 2018 |  | Mt/a
Non-metallic minerals | Refractories | Deutsche Energie-Agentur GmbH (dena) (2021) | dena KN100 | 2018 |  | Mt/a
Non-metallic minerals | Refractories | Fleiter et al. (2021) | LFS T45-Strom | 2018 |  | Mt/a
Non-metallic minerals | Refractories | Fleiter et al. (2021) | LFS T45-H2 | 2018 |  | Mt/a
Non-metallic minerals | Refractories | Fleiter et al. (2021) | LFS T45-PtG/PtL | 2018 |  | Mt/a
Non-metallic minerals | Refractories | Fleiter et al. (2021) | LFS T45-RedEff | 2018 |  | Mt/a
Non-metallic minerals | Refractories | Fleiter et al. (2021) | LFS T45-RedGas | 2018 |  | Mt/a
Non-metallic minerals | Refractories | Dambeck et al. (2021) | Agora KN-45 | 2018 |  | Mt/a
Non-metallic minerals | Refractories | Burchardt et al. (2021) | BDI Klimapfade 2.0 | 2018 |  | Mt/a
Pulp and paper | Corrugated board | Duscha et al. (2022) | Fraunhofer ISI | 2018 |  | Mt/a
Pulp and paper | Corrugated board | Deutsche Energie-Agentur GmbH (dena) (2021) | dena KN100 | 2018 | 14.2676 | Mt/a
Pulp and paper | Corrugated board | Fleiter et al. (2021) | LFS T45-Strom | 2018 |  | Mt/a
Pulp and paper | Corrugated board | Fleiter et al. (2021) | LFS T45-H2 | 2018 |  | Mt/a
Pulp and paper | Corrugated board | Fleiter et al. (2021) | LFS T45-PtG/PtL | 2018 |  | Mt/a
Pulp and paper | Corrugated board | Fleiter et al. (2021) | LFS T45-RedEff | 2018 |  | Mt/a
Pulp and paper | Corrugated board | Fleiter et al. (2021) | LFS T45-RedGas | 2018 |  | Mt/a
Pulp and paper | Corrugated board | Dambeck et al. (2021) | Agora KN-45 | 2018 |  | Mt/a
Pulp and paper | Corrugated board | Burchardt et al. (2021) | BDI Klimapfade 2.0 | 2018 |  | Mt/a
Pulp and paper | Newspaper | Duscha et al. (2022) | Fraunhofer ISI | 2018 |  | Mt/a
Pulp and paper | Newspaper | Deutsche Energie-Agentur GmbH (dena) (2021) | dena KN100 | 2018 | 1.3084 | Mt/a
Pulp and paper | Newspaper | Fleiter et al. (2021) | LFS T45-Strom | 2018 |  | Mt/a
Pulp and paper | Newspaper | Fleiter et al. (2021) | LFS T45-H2 | 2018 |  | Mt/a
Pulp and paper | Newspaper | Fleiter et al. (2021) | LFS T45-PtG/PtL | 2018 |  | Mt/a
Pulp and paper | Newspaper | Fleiter et al. (2021) | LFS T45-RedEff | 2018 |  | Mt/a
Pulp and paper | Newspaper | Fleiter et al. (2021) | LFS T45-RedGas | 2018 |  | Mt/a
Pulp and paper | Newspaper | Dambeck et al. (2021) | Agora KN-45 | 2018 |  | Mt/a
Pulp and paper | Newspaper | Burchardt et al. (2021) | BDI Klimapfade 2.0 | 2018 |  | Mt/a
Pulp and paper | Other graphic paper | Duscha et al. (2022) | Fraunhofer ISI | 2018 |  | Mt/a
Pulp and paper | Other graphic paper | Deutsche Energie-Agentur GmbH (dena) (2021) | dena KN100 | 2018 | 6.5556 | Mt/a
Pulp and paper | Other graphic paper | Fleiter et al. (2021) | LFS T45-Strom | 2018 |  | Mt/a
Pulp and paper | Other graphic paper | Fleiter et al. (2021) | LFS T45-H2 | 2018 |  | Mt/a
Pulp and paper | Other graphic paper | Fleiter et al. (2021) | LFS T45-PtG/PtL | 2018 |  | Mt/a
Pulp and paper | Other graphic paper | Fleiter et al. (2021) | LFS T45-RedEff | 2018 |  | Mt/a
Pulp and paper | Other graphic paper | Fleiter et al. (2021) | LFS T45-RedGas | 2018 |  | Mt/a
Pulp and paper | Other graphic paper | Dambeck et al. (2021) | Agora KN-45 | 2018 |  | Mt/a
Pulp and paper | Other graphic paper | Burchardt et al. (2021) | BDI Klimapfade 2.0 | 2018 |  | Mt/a
Pulp and paper | Paper | Duscha et al. (2022) | Fraunhofer ISI | 2018 |  | Mt/a
Pulp and paper | Paper | Fleiter et al. (2021) | T45-Langfristszenarien | 2018 | 22.664 | Mt/a
Pulp and paper | Paper | Dambeck et al. (2021) | Agora KN-45 | 2018 |  | Mt/a
Pulp and paper | Paper | Deutsche Energie-Agentur GmbH (dena) (2021) | dena KN100 | 2018 | 23.6 | Mt/a
Pulp and paper | Paper | Burchardt et al. (2021) | BDI Klimapfade 2.0 | 2018 |  | Mt/a
Pulp and paper | Tissues | Duscha et al. (2022) | Fraunhofer ISI | 2018 |  | Mt/a
Pulp and paper | Tissues | Deutsche Energie-Agentur GmbH (dena) (2021) | dena KN100 | 2018 | 1.4684 | Mt/a
Pulp and paper | Tissues | Fleiter et al. (2021) | LFS T45-Strom | 2018 |  | Mt/a
Pulp and paper | Tissues | Fleiter et al. (2021) | LFS T45-H2 | 2018 |  | Mt/a
Pulp and paper | Tissues | Fleiter et al. (2021) | LFS T45-PtG/PtL | 2018 |  | Mt/a
Pulp and paper | Tissues | Fleiter et al. (2021) | LFS T45-RedEff | 2018 |  | Mt/a
Pulp and paper | Tissues | Fleiter et al. (2021) | LFS T45-RedGas | 2018 |  | Mt/a
Pulp and paper | Tissues | Dambeck et al. (2021) | Agora KN-45 | 2018 |  | Mt/a
Pulp and paper | Tissues | Burchardt et al. (2021) | BDI Klimapfade 2.0 | 2018 |  | Mt/a
Basic chemicals | Ammonia | Duscha et al. (2022) | Fraunhofer ISI | 2019 |  | Mt/a | Ammonia for processing into urea and other purposes.
Basic chemicals | Ammonia | Deutsche Energie-Agentur GmbH (dena) (2021) | dena KN100 | 2019 |  | Mt/a | Ammonia for processing into urea and other purposes.
Basic chemicals | Ammonia | Fleiter et al. (2021) | LFS T45-Strom | 2019 |  | Mt/a | Ammonia for processing into urea and other purposes.
Basic chemicals | Ammonia | Fleiter et al. (2021) | LFS T45-H2 | 2019 |  | Mt/a | Ammonia for processing into urea and other purposes.
Basic chemicals | Ammonia | Fleiter et al. (2021) | LFS T45-PtG/PtL | 2019 |  | Mt/a | Ammonia for processing into urea and other purposes.
Basic chemicals | Ammonia | Fleiter et al. (2021) | LFS T45-RedEff | 2019 |  | Mt/a | Ammonia for processing into urea and other purposes.
Basic chemicals | Ammonia | Fleiter et al. (2021) | LFS T45-RedGas | 2019 |  | Mt/a | Ammonia for processing into urea and other purposes.
Basic chemicals | Ammonia | Dambeck et al. (2021) | Agora KN-45 | 2019 |  | Mt/a | Ammonia for processing into urea and other purposes.
Basic chemicals | Ammonia | Burchardt et al. (2021) | BDI Klimapfade 2.0 | 2019 | 3 | Mt/a | Ammonia for processing into urea and other purposes.
Basic chemicals | Chlorine | Duscha et al. (2022) | Fraunhofer ISI | 2019 |  | Mt/a
Basic chemicals | Chlorine | Deutsche Energie-Agentur GmbH (dena) (2021) | dena KN100 | 2019 |  | Mt/a
Basic chemicals | Chlorine | Fleiter et al. (2021) | LFS T45-Strom | 2019 |  | Mt/a
Basic chemicals | Chlorine | Fleiter et al. (2021) | LFS T45-H2 | 2019 |  | Mt/a
Basic chemicals | Chlorine | Fleiter et al. (2021) | LFS T45-PtG/PtL | 2019 |  | Mt/a
Basic chemicals | Chlorine | Fleiter et al. (2021) | LFS T45-RedEff | 2019 |  | Mt/a
Basic chemicals | Chlorine | Fleiter et al. (2021) | LFS T45-RedGas | 2019 |  | Mt/a
Basic chemicals | Chlorine | Dambeck et al. (2021) | Agora KN-45 | 2019 |  | Mt/a
Basic chemicals | Chlorine | Burchardt et al. (2021) | BDI Klimapfade 2.0 | 2019 |  | Mt/a
Basic chemicals | HVC | Duscha et al. (2022) | Fraunhofer ISI | 2019 |  | Mt/a
Basic chemicals | HVC | Deutsche Energie-Agentur GmbH (dena) (2021) | dena KN100 | 2019 |  | Mt/a
Basic chemicals | HVC | Fleiter et al. (2021) | LFS T45-Strom | 2019 |  | Mt/a
Basic chemicals | HVC | Fleiter et al. (2021) | LFS T45-H2 | 2019 |  | Mt/a
Basic chemicals | HVC | Fleiter et al. (2021) | LFS T45-PtG/PtL | 2019 |  | Mt/a
Basic chemicals | HVC | Fleiter et al. (2021) | LFS T45-RedEff | 2019 |  | Mt/a
Basic chemicals | HVC | Fleiter et al. (2021) | LFS T45-RedGas | 2019 |  | Mt/a
Basic chemicals | HVC | Dambeck et al. (2021) | Agora KN-45 | 2019 |  | Mt/a
Basic chemicals | HVC | Burchardt et al. (2021) | BDI Klimapfade 2.0 | 2019 | 14 | Mt/a
Basic chemicals | Methanol | Duscha et al. (2022) | Fraunhofer ISI | 2019 |  | Mt/a
Basic chemicals | Methanol | Deutsche Energie-Agentur GmbH (dena) (2021) | dena KN100 | 2019 |  | Mt/a
Basic chemicals | Methanol | Fleiter et al. (2021) | LFS T45-Strom | 2019 |  | Mt/a
Basic chemicals | Methanol | Fleiter et al. (2021) | LFS T45-H2 | 2019 |  | Mt/a
Basic chemicals | Methanol | Fleiter et al. (2021) | LFS T45-PtG/PtL | 2019 |  | Mt/a
Basic chemicals | Methanol | Fleiter et al. (2021) | LFS T45-RedEff | 2019 |  | Mt/a
Basic chemicals | Methanol | Fleiter et al. (2021) | LFS T45-RedGas | 2019 |  | Mt/a
Basic chemicals | Methanol | Dambeck et al. (2021) | Agora KN-45 | 2019 |  | Mt/a
Basic chemicals | Methanol | Burchardt et al. (2021) | BDI Klimapfade 2.0 | 2019 | 1 | Mt/a
Basic chemicals | Soda ash | Duscha et al. (2022) | Fraunhofer ISI | 2019 |  | Mt/a
Basic chemicals | Soda ash | Deutsche Energie-Agentur GmbH (dena) (2021) | dena KN100 | 2019 |  | Mt/a
Basic chemicals | Soda ash | Fleiter et al. (2021) | LFS T45-Strom | 2019 |  | Mt/a
Basic chemicals | Soda ash | Fleiter et al. (2021) | LFS T45-H2 | 2019 |  | Mt/a
Basic chemicals | Soda ash | Fleiter et al. (2021) | LFS T45-PtG/PtL | 2019 |  | Mt/a
Basic chemicals | Soda ash | Fleiter et al. (2021) | LFS T45-RedEff | 2019 |  | Mt/a
Basic chemicals | Soda ash | Fleiter et al. (2021) | LFS T45-RedGas | 2019 |  | Mt/a
Basic chemicals | Soda ash | Dambeck et al. (2021) | Agora KN-45 | 2019 |  | Mt/a
Basic chemicals | Soda ash | Burchardt et al. (2021) | BDI Klimapfade 2.0 | 2019 |  | Mt/a
Basic chemicals | Urea | Duscha et al. (2022) | Fraunhofer ISI | 2019 |  | Mt/a
Basic chemicals | Urea | Deutsche Energie-Agentur GmbH (dena) (2021) | dena KN100 | 2019 |  | Mt/a
Basic chemicals | Urea | Fleiter et al. (2021) | LFS T45-Strom | 2019 |  | Mt/a
Basic chemicals | Urea | Fleiter et al. (2021) | LFS T45-H2 | 2019 |  | Mt/a
Basic chemicals | Urea | Fleiter et al. (2021) | LFS T45-PtG/PtL | 2019 |  | Mt/a
Basic chemicals | Urea | Fleiter et al. (2021) | LFS T45-RedEff | 2019 |  | Mt/a
Basic chemicals | Urea | Fleiter et al. (2021) | LFS T45-RedGas | 2019 |  | Mt/a
Basic chemicals | Urea | Dambeck et al. (2021) | Agora KN-45 | 2019 |  | Mt/a
Basic chemicals | Urea | Burchardt et al. (2021) | BDI Klimapfade 2.0 | 2019 |  | Mt/a
Iron and steel | Crude steel (PRI) | Duscha et al. (2022) | Fraunhofer ISI | 2019 |  | Mt/a
Iron and steel | Crude steel (PRI) | Deutsche Energie-Agentur GmbH (dena) (2021) | dena KN100 | 2019 |  | Mt/a
Iron and steel | Crude steel (PRI) | Fleiter et al. (2021) | LFS T45-Strom | 2019 |  | Mt/a
Iron and steel | Crude steel (PRI) | Fleiter et al. (2021) | LFS T45-H2 | 2019 |  | Mt/a
Iron and steel | Crude steel (PRI) | Fleiter et al. (2021) | LFS T45-PtG/PtL | 2019 |  | Mt/a
Iron and steel | Crude steel (PRI) | Fleiter et al. (2021) | LFS T45-RedEff | 2019 |  | Mt/a
Iron and steel | Crude steel (PRI) | Fleiter et al. (2021) | LFS T45-RedGas | 2019 |  | Mt/a
Iron and steel | Crude steel (PRI) | Dambeck et al. (2021) | Agora KN-45 | 2019 |  | Mt/a
Iron and steel | Crude steel (PRI) | Burchardt et al. (2021) | BDI Klimapfade 2.0 | 2019 | 28 | Mt/a
Iron and steel | Crude steel (SEC) | Duscha et al. (2022) | Fraunhofer ISI | 2019 |  | Mt/a
Iron and steel | Crude steel (SEC) | Deutsche Energie-Agentur GmbH (dena) (2021) | dena KN100 | 2019 |  | Mt/a
Iron and steel | Crude steel (SEC) | Fleiter et al. (2021) | LFS T45-Strom | 2019 |  | Mt/a
Iron and steel | Crude steel (SEC) | Fleiter et al. (2021) | LFS T45-H2 | 2019 |  | Mt/a
Iron and steel | Crude steel (SEC) | Fleiter et al. (2021) | LFS T45-PtG/PtL | 2019 |  | Mt/a
Iron and steel | Crude steel (SEC) | Fleiter et al. (2021) | LFS T45-RedEff | 2019 |  | Mt/a
Iron and steel | Crude steel (SEC) | Fleiter et al. (2021) | LFS T45-RedGas | 2019 |  | Mt/a
Iron and steel | Crude steel (SEC) | Dambeck et al. (2021) | Agora KN-45 | 2019 |  | Mt/a
Iron and steel | Crude steel (SEC) | Burchardt et al. (2021) | BDI Klimapfade 2.0 | 2019 | 12 | Mt/a
Non-ferrous metals | Alumina | Duscha et al. (2022) | Fraunhofer ISI | 2019 |  | Mt/a
Non-ferrous metals | Alumina | Deutsche Energie-Agentur GmbH (dena) (2021) | dena KN100 | 2019 |  | Mt/a
Non-ferrous metals | Alumina | Fleiter et al. (2021) | LFS T45-Strom | 2019 |  | Mt/a
Non-ferrous metals | Alumina | Fleiter et al. (2021) | LFS T45-H2 | 2019 |  | Mt/a
Non-ferrous metals | Alumina | Fleiter et al. (2021) | LFS T45-PtG/PtL | 2019 |  | Mt/a
Non-ferrous metals | Alumina | Fleiter et al. (2021) | LFS T45-RedEff | 2019 |  | Mt/a
Non-ferrous metals | Alumina | Fleiter et al. (2021) | LFS T45-RedGas | 2019 |  | Mt/a
Non-ferrous metals | Alumina | Dambeck et al. (2021) | Agora KN-45 | 2019 |  | Mt/a
Non-ferrous metals | Alumina | Burchardt et al. (2021) | BDI Klimapfade 2.0 | 2019 |  | Mt/a
Non-ferrous metals | Aluminum (PRI) | Duscha et al. (2022) | Fraunhofer ISI | 2019 |  | Mt/a
Non-ferrous metals | Aluminum (PRI) | Deutsche Energie-Agentur GmbH (dena) (2021) | dena KN100 | 2019 |  | Mt/a
Non-ferrous metals | Aluminum (PRI) | Fleiter et al. (2021) | LFS T45-Strom | 2019 |  | Mt/a
Non-ferrous metals | Aluminum (PRI) | Fleiter et al. (2021) | LFS T45-H2 | 2019 |  | Mt/a
Non-ferrous metals | Aluminum (PRI) | Fleiter et al. (2021) | LFS T45-PtG/PtL | 2019 |  | Mt/a
Non-ferrous metals | Aluminum (PRI) | Fleiter et al. (2021) | LFS T45-RedEff | 2019 |  | Mt/a
Non-ferrous metals | Aluminum (PRI) | Fleiter et al. (2021) | LFS T45-RedGas | 2019 |  | Mt/a
Non-ferrous metals | Aluminum (PRI) | Dambeck et al. (2021) | Agora KN-45 | 2019 | 0.6 | Mt/a
Non-ferrous metals | Aluminum (PRI) | Burchardt et al. (2021) | BDI Klimapfade 2.0 | 2019 |  | Mt/a
Non-ferrous metals | Aluminum (SEC) | Duscha et al. (2022) | Fraunhofer ISI | 2019 |  | Mt/a
Non-ferrous metals | Aluminum (SEC) | Deutsche Energie-Agentur GmbH (dena) (2021) | dena KN100 | 2019 |  | Mt/a
Non-ferrous metals | Aluminum (SEC) | Fleiter et al. (2021) | LFS T45-Strom | 2019 |  | Mt/a
Non-ferrous metals | Aluminum (SEC) | Fleiter et al. (2021) | LFS T45-H2 | 2019 |  | Mt/a
Non-ferrous metals | Aluminum (SEC) | Fleiter et al. (2021) | LFS T45-PtG/PtL | 2019 |  | Mt/a
Non-ferrous metals | Aluminum (SEC) | Fleiter et al. (2021) | LFS T45-RedEff | 2019 |  | Mt/a
Non-ferrous metals | Aluminum (SEC) | Fleiter et al. (2021) | LFS T45-RedGas | 2019 |  | Mt/a
Non-ferrous metals | Aluminum (SEC) | Dambeck et al. (2021) | Agora KN-45 | 2019 | 0.7 | Mt/a
Non-ferrous metals | Aluminum (SEC) | Burchardt et al. (2021) | BDI Klimapfade 2.0 | 2019 |  | Mt/a
Non-ferrous metals | Copper (PRI) | Duscha et al. (2022) | Fraunhofer ISI | 2019 |  | Mt/a
Non-ferrous metals | Copper (PRI) | Deutsche Energie-Agentur GmbH (dena) (2021) | dena KN100 | 2019 |  | Mt/a
Non-ferrous metals | Copper (PRI) | Fleiter et al. (2021) | LFS T45-Strom | 2019 |  | Mt/a
Non-ferrous metals | Copper (PRI) | Fleiter et al. (2021) | LFS T45-H2 | 2019 |  | Mt/a
Non-ferrous metals | Copper (PRI) | Fleiter et al. (2021) | LFS T45-PtG/PtL | 2019 |  | Mt/a
Non-ferrous metals | Copper (PRI) | Fleiter et al. (2021) | LFS T45-RedEff | 2019 |  | Mt/a
Non-ferrous metals | Copper (PRI) | Fleiter et al. (2021) | LFS T45-RedGas | 2019 |  | Mt/a
Non-ferrous metals | Copper (PRI) | Dambeck et al. (2021) | Agora KN-45 | 2019 |  | Mt/a
Non-ferrous metals | Copper (PRI) | Burchardt et al. (2021) | BDI Klimapfade 2.0 | 2019 |  | Mt/a
Non-metallic minerals | Bricks | Duscha et al. (2022) | Fraunhofer ISI | 2019 |  | Mt/a
Non-metallic minerals | Bricks | Deutsche Energie-Agentur GmbH (dena) (2021) | dena KN100 | 2019 |  | Mt/a
Non-metallic minerals | Bricks | Fleiter et al. (2021) | LFS T45-Strom | 2019 |  | Mt/a
Non-metallic minerals | Bricks | Fleiter et al. (2021) | LFS T45-H2 | 2019 |  | Mt/a
Non-metallic minerals | Bricks | Fleiter et al. (2021) | LFS T45-PtG/PtL | 2019 |  | Mt/a
Non-metallic minerals | Bricks | Fleiter et al. (2021) | LFS T45-RedEff | 2019 |  | Mt/a
Non-metallic minerals | Bricks | Fleiter et al. (2021) | LFS T45-RedGas | 2019 |  | Mt/a
Non-metallic minerals | Bricks | Dambeck et al. (2021) | Agora KN-45 | 2019 |  | Mt/a
Non-metallic minerals | Bricks | Burchardt et al. (2021) | BDI Klimapfade 2.0 | 2019 |  | Mt/a
Non-metallic minerals | Clinker | Duscha et al. (2022) | Fraunhofer ISI | 2019 |  | Mt/a
Non-metallic minerals | Clinker | Deutsche Energie-Agentur GmbH (dena) (2021) | dena KN100 | 2019 |  | Mt/a
Non-metallic minerals | Clinker | Fleiter et al. (2021) | LFS T45-Strom | 2019 |  | Mt/a
Non-metallic minerals | Clinker | Fleiter et al. (2021) | LFS T45-H2 | 2019 |  | Mt/a
Non-metallic minerals | Clinker | Fleiter et al. (2021) | LFS T45-PtG/PtL | 2019 |  | Mt/a
Non-metallic minerals | Clinker | Fleiter et al. (2021) | LFS T45-RedEff | 2019 |  | Mt/a
Non-metallic minerals | Clinker | Fleiter et al. (2021) | LFS T45-RedGas | 2019 |  | Mt/a
Non-metallic minerals | Clinker | Dambeck et al. (2021) | Agora KN-45 | 2019 |  | Mt/a
Non-metallic minerals | Clinker | Burchardt et al. (2021) | BDI Klimapfade 2.0 | 2019 | 25 | Mt/a
Non-metallic minerals | Container glass | Duscha et al. (2022) | Fraunhofer ISI | 2019 |  | Mt/a
Non-metallic minerals | Container glass | Deutsche Energie-Agentur GmbH (dena) (2021) | dena KN100 | 2019 |  | Mt/a
Non-metallic minerals | Container glass | Fleiter et al. (2021) | LFS T45-Strom | 2019 |  | Mt/a
Non-metallic minerals | Container glass | Fleiter et al. (2021) | LFS T45-H2 | 2019 |  | Mt/a
Non-metallic minerals | Container glass | Fleiter et al. (2021) | LFS T45-PtG/PtL | 2019 |  | Mt/a
Non-metallic minerals | Container glass | Fleiter et al. (2021) | LFS T45-RedEff | 2019 |  | Mt/a
Non-metallic minerals | Container glass | Fleiter et al. (2021) | LFS T45-RedGas | 2019 |  | Mt/a
Non-metallic minerals | Container glass | Dambeck et al. (2021) | Agora KN-45 | 2019 |  | Mt/a
Non-metallic minerals | Container glass | Burchardt et al. (2021) | BDI Klimapfade 2.0 | 2019 |  | Mt/a
Non-metallic minerals | Float glass | Duscha et al. (2022) | Fraunhofer ISI | 2019 |  | Mt/a
Non-metallic minerals | Float glass | Deutsche Energie-Agentur GmbH (dena) (2021) | dena KN100 | 2019 |  | Mt/a
Non-metallic minerals | Float glass | Fleiter et al. (2021) | LFS T45-Strom | 2019 |  | Mt/a
Non-metallic minerals | Float glass | Fleiter et al. (2021) | LFS T45-H2 | 2019 |  | Mt/a
Non-metallic minerals | Float glass | Fleiter et al. (2021) | LFS T45-PtG/PtL | 2019 |  | Mt/a
Non-metallic minerals | Float glass | Fleiter et al. (2021) | LFS T45-RedEff | 2019 |  | Mt/a
Non-metallic minerals | Float glass | Fleiter et al. (2021) | LFS T45-RedGas | 2019 |  | Mt/a
Non-metallic minerals | Float glass | Dambeck et al. (2021) | Agora KN-45 | 2019 |  | Mt/a
Non-metallic minerals | Float glass | Burchardt et al. (2021) | BDI Klimapfade 2.0 | 2019 |  | Mt/a
Non-metallic minerals | Quicklime | Duscha et al. (2022) | Fraunhofer ISI | 2019 |  | Mt/a
Non-metallic minerals | Quicklime | Deutsche Energie-Agentur GmbH (dena) (2021) | dena KN100 | 2019 |  | Mt/a
Non-metallic minerals | Quicklime | Fleiter et al. (2021) | LFS T45-Strom | 2019 |  | Mt/a
Non-metallic minerals | Quicklime | Fleiter et al. (2021) | LFS T45-H2 | 2019 |  | Mt/a
Non-metallic minerals | Quicklime | Fleiter et al. (2021) | LFS T45-PtG/PtL | 2019 |  | Mt/a
Non-metallic minerals | Quicklime | Fleiter et al. (2021) | LFS T45-RedEff | 2019 |  | Mt/a
Non-metallic minerals | Quicklime | Fleiter et al. (2021) | LFS T45-RedGas | 2019 |  | Mt/a
Non-metallic minerals | Quicklime | Dambeck et al. (2021) | Agora KN-45 | 2019 |  | Mt/a
Non-metallic minerals | Quicklime | Burchardt et al. (2021) | BDI Klimapfade 2.0 | 2019 |  | Mt/a
Non-metallic minerals | Refractories | Duscha et al. (2022) | Fraunhofer ISI | 2019 |  | Mt/a
Non-metallic minerals | Refractories | Deutsche Energie-Agentur GmbH (dena) (2021) | dena KN100 | 2019 |  | Mt/a
Non-metallic minerals | Refractories | Fleiter et al. (2021) | LFS T45-Strom | 2019 |  | Mt/a
Non-metallic minerals | Refractories | Fleiter et al. (2021) | LFS T45-H2 | 2019 |  | Mt/a
Non-metallic minerals | Refractories | Fleiter et al. (2021) | LFS T45-PtG/PtL | 2019 |  | Mt/a
Non-metallic minerals | Refractories | Fleiter et al. (2021) | LFS T45-RedEff | 2019 |  | Mt/a
Non-metallic minerals | Refractories | Fleiter et al. (2021) | LFS T45-RedGas | 2019 |  | Mt/a
Non-metallic minerals | Refractories | Dambeck et al. (2021) | Agora KN-45 | 2019 |  | Mt/a
Non-metallic minerals | Refractories | Burchardt et al. (2021) | BDI Klimapfade 2.0 | 2019 |  | Mt/a
Pulp and paper | Corrugated board | Duscha et al. (2022) | Fraunhofer ISI | 2019 |  | Mt/a
Pulp and paper | Corrugated board | Deutsche Energie-Agentur GmbH (dena) (2021) | dena KN100 | 2019 |  | Mt/a
Pulp and paper | Corrugated board | Fleiter et al. (2021) | LFS T45-Strom | 2019 |  | Mt/a
Pulp and paper | Corrugated board | Fleiter et al. (2021) | LFS T45-H2 | 2019 |  | Mt/a
Pulp and paper | Corrugated board | Fleiter et al. (2021) | LFS T45-PtG/PtL | 2019 |  | Mt/a
Pulp and paper | Corrugated board | Fleiter et al. (2021) | LFS T45-RedEff | 2019 |  | Mt/a
Pulp and paper | Corrugated board | Fleiter et al. (2021) | LFS T45-RedGas | 2019 |  | Mt/a
Pulp and paper | Corrugated board | Dambeck et al. (2021) | Agora KN-45 | 2019 |  | Mt/a
Pulp and paper | Corrugated board | Burchardt et al. (2021) | BDI Klimapfade 2.0 | 2019 |  | Mt/a
Pulp and paper | Newspaper | Duscha et al. (2022) | Fraunhofer ISI | 2019 |  | Mt/a
Pulp and paper | Newspaper | Deutsche Energie-Agentur GmbH (dena) (2021) | dena KN100 | 2019 |  | Mt/a
Pulp and paper | Newspaper | Fleiter et al. (2021) | LFS T45-Strom | 2019 |  | Mt/a
Pulp and paper | Newspaper | Fleiter et al. (2021) | LFS T45-H2 | 2019 |  | Mt/a
Pulp and paper | Newspaper | Fleiter et al. (2021) | LFS T45-PtG/PtL | 2019 |  | Mt/a
Pulp and paper | Newspaper | Fleiter et al. (2021) | LFS T45-RedEff | 2019 |  | Mt/a
Pulp and paper | Newspaper | Fleiter et al. (2021) | LFS T45-RedGas | 2019 |  | Mt/a
Pulp and paper | Newspaper | Dambeck et al. (2021) | Agora KN-45 | 2019 |  | Mt/a
Pulp and paper | Newspaper | Burchardt et al. (2021) | BDI Klimapfade 2.0 | 2019 |  | Mt/a
Pulp and paper | Other graphic paper | Duscha et al. (2022) | Fraunhofer ISI | 2019 |  | Mt/a
Pulp and paper | Other graphic paper | Deutsche Energie-Agentur GmbH (dena) (2021) | dena KN100 | 2019 |  | Mt/a
Pulp and paper | Other graphic paper | Fleiter et al. (2021) | LFS T45-Strom | 2019 |  | Mt/a
Pulp and paper | Other graphic paper | Fleiter et al. (2021) | LFS T45-H2 | 2019 |  | Mt/a
Pulp and paper | Other graphic paper | Fleiter et al. (2021) | LFS T45-PtG/PtL | 2019 |  | Mt/a
Pulp and paper | Other graphic paper | Fleiter et al. (2021) | LFS T45-RedEff | 2019 |  | Mt/a
Pulp and paper | Other graphic paper | Fleiter et al. (2021) | LFS T45-RedGas | 2019 |  | Mt/a
Pulp and paper | Other graphic paper | Dambeck et al. (2021) | Agora KN-45 | 2019 |  | Mt/a
Pulp and paper | Other graphic paper | Burchardt et al. (2021) | BDI Klimapfade 2.0 | 2019 |  | Mt/a
Pulp and paper | Paper | Duscha et al. (2022) | Fraunhofer ISI | 2019 |  | Mt/a
Pulp and paper | Paper | Fleiter et al. (2021) | T45-Langfristszenarien | 2019 |  | Mt/a
Pulp and paper | Paper | Dambeck et al. (2021) | Agora KN-45 | 2019 |  | Mt/a
Pulp and paper | Paper | Deutsche Energie-Agentur GmbH (dena) (2021) | dena KN100 | 2019 |  | Mt/a
Pulp and paper | Paper | Burchardt et al. (2021) | BDI Klimapfade 2.0 | 2019 |  | Mt/a
Pulp and paper | Tissues | Duscha et al. (2022) | Fraunhofer ISI | 2019 |  | Mt/a
Pulp and paper | Tissues | Deutsche Energie-Agentur GmbH (dena) (2021) | dena KN100 | 2019 |  | Mt/a
Pulp and paper | Tissues | Fleiter et al. (2021) | LFS T45-Strom | 2019 |  | Mt/a
Pulp and paper | Tissues | Fleiter et al. (2021) | LFS T45-H2 | 2019 |  | Mt/a
Pulp and paper | Tissues | Fleiter et al. (2021) | LFS T45-PtG/PtL | 2019 |  | Mt/a
Pulp and paper | Tissues | Fleiter et al. (2021) | LFS T45-RedEff | 2019 |  | Mt/a
Pulp and paper | Tissues | Fleiter et al. (2021) | LFS T45-RedGas | 2019 |  | Mt/a
Pulp and paper | Tissues | Dambeck et al. (2021) | Agora KN-45 | 2019 |  | Mt/a
Pulp and paper | Tissues | Burchardt et al. (2021) | BDI Klimapfade 2.0 | 2019 |  | Mt/a
Basic chemicals | Ammonia | Duscha et al. (2022) | Fraunhofer ISI | 2020 |  | Mt/a | Ammonia for processing into urea and other purposes.
Basic chemicals | Ammonia | Deutsche Energie-Agentur GmbH (dena) (2021) | dena KN100 | 2020 |  | Mt/a | Ammonia for processing into urea and other purposes.
Basic chemicals | Ammonia | Fleiter et al. (2021) | LFS T45-Strom | 2020 | 2.0949 | Mt/a | Ammonia for processing into urea and other purposes.
Basic chemicals | Ammonia | Fleiter et al. (2021) | LFS T45-H2 | 2020 | 2.0949 | Mt/a | Ammonia for processing into urea and other purposes.
Basic chemicals | Ammonia | Fleiter et al. (2021) | LFS T45-PtG/PtL | 2020 | 2.0949 | Mt/a | Ammonia for processing into urea and other purposes.
Basic chemicals | Ammonia | Fleiter et al. (2021) | LFS T45-RedEff | 2020 | 2.0949 | Mt/a | Ammonia for processing into urea and other purposes.
Basic chemicals | Ammonia | Fleiter et al. (2021) | LFS T45-RedGas | 2020 | 2.0949 | Mt/a | Ammonia for processing into urea and other purposes.
Basic chemicals | Ammonia | Dambeck et al. (2021) | Agora KN-45 | 2020 |  | Mt/a | Ammonia for processing into urea and other purposes.
Basic chemicals | Ammonia | Burchardt et al. (2021) | BDI Klimapfade 2.0 | 2020 | 3 | Mt/a | Ammonia for processing into urea and other purposes.
Basic chemicals | Chlorine | Duscha et al. (2022) | Fraunhofer ISI | 2020 |  | Mt/a
Basic chemicals | Chlorine | Deutsche Energie-Agentur GmbH (dena) (2021) | dena KN100 | 2020 |  | Mt/a
Basic chemicals | Chlorine | Fleiter et al. (2021) | LFS T45-Strom | 2020 |  | Mt/a
Basic chemicals | Chlorine | Fleiter et al. (2021) | LFS T45-H2 | 2020 |  | Mt/a
Basic chemicals | Chlorine | Fleiter et al. (2021) | LFS T45-PtG/PtL | 2020 |  | Mt/a
Basic chemicals | Chlorine | Fleiter et al. (2021) | LFS T45-RedEff | 2020 |  | Mt/a
Basic chemicals | Chlorine | Fleiter et al. (2021) | LFS T45-RedGas | 2020 |  | Mt/a
Basic chemicals | Chlorine | Dambeck et al. (2021) | Agora KN-45 | 2020 |  | Mt/a
Basic chemicals | Chlorine | Burchardt et al. (2021) | BDI Klimapfade 2.0 | 2020 |  | Mt/a
Basic chemicals | HVC | Duscha et al. (2022) | Fraunhofer ISI | 2020 |  | Mt/a
Basic chemicals | HVC | Deutsche Energie-Agentur GmbH (dena) (2021) | dena KN100 | 2020 |  | Mt/a
Basic chemicals | HVC | Fleiter et al. (2021) | LFS T45-Strom | 2020 | 10.87 | Mt/a
Basic chemicals | HVC | Fleiter et al. (2021) | LFS T45-H2 | 2020 | 10.87 | Mt/a
Basic chemicals | HVC | Fleiter et al. (2021) | LFS T45-PtG/PtL | 2020 | 10.8673 | Mt/a
Basic chemicals | HVC | Fleiter et al. (2021) | LFS T45-RedEff | 2020 | 10.8673 | Mt/a
Basic chemicals | HVC | Fleiter et al. (2021) | LFS T45-RedGas | 2020 | 10.8673 | Mt/a
Basic chemicals | HVC | Dambeck et al. (2021) | Agora KN-45 | 2020 |  | Mt/a
Basic chemicals | HVC | Burchardt et al. (2021) | BDI Klimapfade 2.0 | 2020 |  | Mt/a
Basic chemicals | Methanol | Duscha et al. (2022) | Fraunhofer ISI | 2020 |  | Mt/a
Basic chemicals | Methanol | Deutsche Energie-Agentur GmbH (dena) (2021) | dena KN100 | 2020 |  | Mt/a
Basic chemicals | Methanol | Fleiter et al. (2021) | LFS T45-Strom | 2020 | 0.9171 | Mt/a
Basic chemicals | Methanol | Fleiter et al. (2021) | LFS T45-H2 | 2020 | 0.9171 | Mt/a
Basic chemicals | Methanol | Fleiter et al. (2021) | LFS T45-PtG/PtL | 2020 | 0.9171 | Mt/a
Basic chemicals | Methanol | Fleiter et al. (2021) | LFS T45-RedEff | 2020 | 0.9171 | Mt/a
Basic chemicals | Methanol | Fleiter et al. (2021) | LFS T45-RedGas | 2020 | 0.9171 | Mt/a
Basic chemicals | Methanol | Dambeck et al. (2021) | Agora KN-45 | 2020 |  | Mt/a
Basic chemicals | Methanol | Burchardt et al. (2021) | BDI Klimapfade 2.0 | 2020 |  | Mt/a
Basic chemicals | Soda ash | Duscha et al. (2022) | Fraunhofer ISI | 2020 |  | Mt/a
Basic chemicals | Soda ash | Deutsche Energie-Agentur GmbH (dena) (2021) | dena KN100 | 2020 |  | Mt/a
Basic chemicals | Soda ash | Fleiter et al. (2021) | LFS T45-Strom | 2020 |  | Mt/a
Basic chemicals | Soda ash | Fleiter et al. (2021) | LFS T45-H2 | 2020 |  | Mt/a
Basic chemicals | Soda ash | Fleiter et al. (2021) | LFS T45-PtG/PtL | 2020 |  | Mt/a
Basic chemicals | Soda ash | Fleiter et al. (2021) | LFS T45-RedEff | 2020 |  | Mt/a
Basic chemicals | Soda ash | Fleiter et al. (2021) | LFS T45-RedGas | 2020 |  | Mt/a
Basic chemicals | Soda ash | Dambeck et al. (2021) | Agora KN-45 | 2020 |  | Mt/a
Basic chemicals | Soda ash | Burchardt et al. (2021) | BDI Klimapfade 2.0 | 2020 |  | Mt/a
Basic chemicals | Urea | Duscha et al. (2022) | Fraunhofer ISI | 2020 |  | Mt/a
Basic chemicals | Urea | Deutsche Energie-Agentur GmbH (dena) (2021) | dena KN100 | 2020 |  | Mt/a
Basic chemicals | Urea | Fleiter et al. (2021) | LFS T45-Strom | 2020 |  | Mt/a
Basic chemicals | Urea | Fleiter et al. (2021) | LFS T45-H2 | 2020 |  | Mt/a
Basic chemicals | Urea | Fleiter et al. (2021) | LFS T45-PtG/PtL | 2020 |  | Mt/a
Basic chemicals | Urea | Fleiter et al. (2021) | LFS T45-RedEff | 2020 |  | Mt/a
Basic chemicals | Urea | Fleiter et al. (2021) | LFS T45-RedGas | 2020 |  | Mt/a
Basic chemicals | Urea | Dambeck et al. (2021) | Agora KN-45 | 2020 |  | Mt/a
Basic chemicals | Urea | Burchardt et al. (2021) | BDI Klimapfade 2.0 | 2020 |  | Mt/a
Iron and steel | Crude steel (PRI) | Duscha et al. (2022) | Fraunhofer ISI | 2020 |  | Mt/a
Iron and steel | Crude steel (PRI) | Deutsche Energie-Agentur GmbH (dena) (2021) | dena KN100 | 2020 |  | Mt/a
Iron and steel | Crude steel (PRI) | Fleiter et al. (2021) | LFS T45-Strom | 2020 | 24.1527 | Mt/a
Iron and steel | Crude steel (PRI) | Fleiter et al. (2021) | LFS T45-H2 | 2020 | 24.1527 | Mt/a
Iron and steel | Crude steel (PRI) | Fleiter et al. (2021) | LFS T45-PtG/PtL | 2020 | 24.1527 | Mt/a
Iron and steel | Crude steel (PRI) | Fleiter et al. (2021) | LFS T45-RedEff | 2020 | 24.1527 | Mt/a
Iron and steel | Crude steel (PRI) | Fleiter et al. (2021) | LFS T45-RedGas | 2020 | 24.1527 | Mt/a
Iron and steel | Crude steel (PRI) | Dambeck et al. (2021) | Agora KN-45 | 2020 |  | Mt/a
Iron and steel | Crude steel (PRI) | Burchardt et al. (2021) | BDI Klimapfade 2.0 | 2020 |  | Mt/a
Iron and steel | Crude steel (SEC) | Duscha et al. (2022) | Fraunhofer ISI | 2020 |  | Mt/a
Iron and steel | Crude steel (SEC) | Deutsche Energie-Agentur GmbH (dena) (2021) | dena KN100 | 2020 |  | Mt/a
Iron and steel | Crude steel (SEC) | Fleiter et al. (2021) | LFS T45-Strom | 2020 | 10.8738 | Mt/a
Iron and steel | Crude steel (SEC) | Fleiter et al. (2021) | LFS T45-H2 | 2020 | 10.8738 | Mt/a
Iron and steel | Crude steel (SEC) | Fleiter et al. (2021) | LFS T45-PtG/PtL | 2020 | 10.8738 | Mt/a
Iron and steel | Crude steel (SEC) | Fleiter et al. (2021) | LFS T45-RedEff | 2020 | 10.8738 | Mt/a
Iron and steel | Crude steel (SEC) | Fleiter et al. (2021) | LFS T45-RedGas | 2020 | 10.8738 | Mt/a
Iron and steel | Crude steel (SEC) | Dambeck et al. (2021) | Agora KN-45 | 2020 |  | Mt/a
Iron and steel | Crude steel (SEC) | Burchardt et al. (2021) | BDI Klimapfade 2.0 | 2020 |  | Mt/a
Non-ferrous metals | Alumina | Duscha et al. (2022) | Fraunhofer ISI | 2020 |  | Mt/a
Non-ferrous metals | Alumina | Deutsche Energie-Agentur GmbH (dena) (2021) | dena KN100 | 2020 |  | Mt/a
Non-ferrous metals | Alumina | Fleiter et al. (2021) | LFS T45-Strom | 2020 |  | Mt/a
Non-ferrous metals | Alumina | Fleiter et al. (2021) | LFS T45-H2 | 2020 |  | Mt/a
Non-ferrous metals | Alumina | Fleiter et al. (2021) | LFS T45-PtG/PtL | 2020 |  | Mt/a
Non-ferrous metals | Alumina | Fleiter et al. (2021) | LFS T45-RedEff | 2020 |  | Mt/a
Non-ferrous metals | Alumina | Fleiter et al. (2021) | LFS T45-RedGas | 2020 |  | Mt/a
Non-ferrous metals | Alumina | Dambeck et al. (2021) | Agora KN-45 | 2020 |  | Mt/a
Non-ferrous metals | Alumina | Burchardt et al. (2021) | BDI Klimapfade 2.0 | 2020 |  | Mt/a
Non-ferrous metals | Aluminum (PRI) | Duscha et al. (2022) | Fraunhofer ISI | 2020 |  | Mt/a
Non-ferrous metals | Aluminum (PRI) | Deutsche Energie-Agentur GmbH (dena) (2021) | dena KN100 | 2020 |  | Mt/a
Non-ferrous metals | Aluminum (PRI) | Fleiter et al. (2021) | LFS T45-Strom | 2020 | 0.5245 | Mt/a | Fleiter et al. (2021) do not distinguish between primary and secondary aluminum. We divide the total production levels they show for each route based on the ratio of primary to secondary aluminum in 2020 from WirtschaftsVereinigung Metalle e.V. (2022a), neglecting potential future changes in this ratio.
Non-ferrous metals | Aluminum (PRI) | Fleiter et al. (2021) | LFS T45-H2 | 2020 | 0.5245 | Mt/a | Fleiter et al. (2021) do not distinguish between primary and secondary aluminum. We divide the total production levels they show for each route based on the ratio of primary to secondary aluminum in 2020 from WirtschaftsVereinigung Metalle e.V. (2022a), neglecting potential future changes in this ratio.
Non-ferrous metals | Aluminum (PRI) | Fleiter et al. (2021) | LFS T45-PtG/PtL | 2020 | 0.5245 | Mt/a | Fleiter et al. (2021) do not distinguish between primary and secondary aluminum. We divide the total production levels they show for each route based on the ratio of primary to secondary aluminum in 2020 from WirtschaftsVereinigung Metalle e.V. (2022a), neglecting potential future changes in this ratio.
Non-ferrous metals | Aluminum (PRI) | Fleiter et al. (2021) | LFS T45-RedEff | 2020 | 0.5245 | Mt/a | Fleiter et al. (2021) do not distinguish between primary and secondary aluminum. We divide the total production levels they show for each route based on the ratio of primary to secondary aluminum in 2020 from WirtschaftsVereinigung Metalle e.V. (2022a), neglecting potential future changes in this ratio.
Non-ferrous metals | Aluminum (PRI) | Fleiter et al. (2021) | LFS T45-RedGas | 2020 | 0.5245 | Mt/a | Fleiter et al. (2021) do not distinguish between primary and secondary aluminum. We divide the total production levels they show for each route based on the ratio of primary to secondary aluminum in 2020 from WirtschaftsVereinigung Metalle e.V. (2022a), neglecting potential future changes in this ratio.
Non-ferrous metals | Aluminum (PRI) | Dambeck et al. (2021) | Agora KN-45 | 2020 | 0.6 | Mt/a
Non-ferrous metals | Aluminum (PRI) | Burchardt et al. (2021) | BDI Klimapfade 2.0 | 2020 |  | Mt/a
Non-ferrous metals | Aluminum (SEC) | Duscha et al. (2022) | Fraunhofer ISI | 2020 |  | Mt/a
Non-ferrous metals | Aluminum (SEC) | Deutsche Energie-Agentur GmbH (dena) (2021) | dena KN100 | 2020 |  | Mt/a
Non-ferrous metals | Aluminum (SEC) | Fleiter et al. (2021) | LFS T45-Strom | 2020 | 0.54351 | Mt/a | Fleiter et al. (2021) do not distinguish between primary and secondary aluminum. We divide the total production levels they show for each route based on the ratio of primary to secondary aluminum in 2020 from WirtschaftsVereinigung Metalle e.V. (2022a), neglecting potential future changes in this ratio.
Non-ferrous metals | Aluminum (SEC) | Fleiter et al. (2021) | LFS T45-H2 | 2020 | 0.54351 | Mt/a | Fleiter et al. (2021) do not distinguish between primary and secondary aluminum. We divide the total production levels they show for each route based on the ratio of primary to secondary aluminum in 2020 from WirtschaftsVereinigung Metalle e.V. (2022a), neglecting potential future changes in this ratio.
Non-ferrous metals | Aluminum (SEC) | Fleiter et al. (2021) | LFS T45-PtG/PtL | 2020 | 0.54351 | Mt/a | Fleiter et al. (2021) do not distinguish between primary and secondary aluminum. We divide the total production levels they show for each route based on the ratio of primary to secondary aluminum in 2020 from WirtschaftsVereinigung Metalle e.V. (2022a), neglecting potential future changes in this ratio.
Non-ferrous metals | Aluminum (SEC) | Fleiter et al. (2021) | LFS T45-RedEff | 2020 | 0.54351 | Mt/a | Fleiter et al. (2021) do not distinguish between primary and secondary aluminum. We divide the total production levels they show for each route based on the ratio of primary to secondary aluminum in 2020 from WirtschaftsVereinigung Metalle e.V. (2022a), neglecting potential future changes in this ratio.
Non-ferrous metals | Aluminum (SEC) | Fleiter et al. (2021) | LFS T45-RedGas | 2020 | 0.54351 | Mt/a | Fleiter et al. (2021) do not distinguish between primary and secondary aluminum. We divide the total production levels they show for each route based on the ratio of primary to secondary aluminum in 2020 from WirtschaftsVereinigung Metalle e.V. (2022a), neglecting potential future changes in this ratio.
Non-ferrous metals | Aluminum (SEC) | Dambeck et al. (2021) | Agora KN-45 | 2020 | 0.7 | Mt/a
Non-ferrous metals | Aluminum (SEC) | Burchardt et al. (2021) | BDI Klimapfade 2.0 | 2020 |  | Mt/a
Non-ferrous metals | Copper (PRI) | Duscha et al. (2022) | Fraunhofer ISI | 2020 |  | Mt/a
Non-ferrous metals | Copper (PRI) | Deutsche Energie-Agentur GmbH (dena) (2021) | dena KN100 | 2020 |  | Mt/a
Non-ferrous metals | Copper (PRI) | Fleiter et al. (2021) | LFS T45-Strom | 2020 |  | Mt/a
Non-ferrous metals | Copper (PRI) | Fleiter et al. (2021) | LFS T45-H2 | 2020 |  | Mt/a
Non-ferrous metals | Copper (PRI) | Fleiter et al. (2021) | LFS T45-PtG/PtL | 2020 |  | Mt/a
Non-ferrous metals | Copper (PRI) | Fleiter et al. (2021) | LFS T45-RedEff | 2020 |  | Mt/a
Non-ferrous metals | Copper (PRI) | Fleiter et al. (2021) | LFS T45-RedGas | 2020 |  | Mt/a
Non-ferrous metals | Copper (PRI) | Dambeck et al. (2021) | Agora KN-45 | 2020 |  | Mt/a
Non-ferrous metals | Copper (PRI) | Burchardt et al. (2021) | BDI Klimapfade 2.0 | 2020 |  | Mt/a
Non-metallic minerals | Bricks | Duscha et al. (2022) | Fraunhofer ISI | 2020 |  | Mt/a
Non-metallic minerals | Bricks | Deutsche Energie-Agentur GmbH (dena) (2021) | dena KN100 | 2020 |  | Mt/a
Non-metallic minerals | Bricks | Fleiter et al. (2021) | LFS T45-Strom | 2020 |  | Mt/a
Non-metallic minerals | Bricks | Fleiter et al. (2021) | LFS T45-H2 | 2020 |  | Mt/a
Non-metallic minerals | Bricks | Fleiter et al. (2021) | LFS T45-PtG/PtL | 2020 |  | Mt/a
Non-metallic minerals | Bricks | Fleiter et al. (2021) | LFS T45-RedEff | 2020 |  | Mt/a
Non-metallic minerals | Bricks | Fleiter et al. (2021) | LFS T45-RedGas | 2020 |  | Mt/a
Non-metallic minerals | Bricks | Dambeck et al. (2021) | Agora KN-45 | 2020 |  | Mt/a
Non-metallic minerals | Bricks | Burchardt et al. (2021) | BDI Klimapfade 2.0 | 2020 |  | Mt/a
Non-metallic minerals | Clinker | Duscha et al. (2022) | Fraunhofer ISI | 2020 |  | Mt/a
Non-metallic minerals | Clinker | Deutsche Energie-Agentur GmbH (dena) (2021) | dena KN100 | 2020 |  | Mt/a
Non-metallic minerals | Clinker | Fleiter et al. (2021) | LFS T45-Strom | 2020 | 24.7824 | Mt/a
Non-metallic minerals | Clinker | Fleiter et al. (2021) | LFS T45-H2 | 2020 | 24.7824 | Mt/a
Non-metallic minerals | Clinker | Fleiter et al. (2021) | LFS T45-PtG/PtL | 2020 | 24.7824 | Mt/a
Non-metallic minerals | Clinker | Fleiter et al. (2021) | LFS T45-RedEff | 2020 | 24.7824 | Mt/a
Non-metallic minerals | Clinker | Fleiter et al. (2021) | LFS T45-RedGas | 2020 | 24.7824 | Mt/a
Non-metallic minerals | Clinker | Dambeck et al. (2021) | Agora KN-45 | 2020 |  | Mt/a
Non-metallic minerals | Clinker | Burchardt et al. (2021) | BDI Klimapfade 2.0 | 2020 | 24.925 | Mt/a
Non-metallic minerals | Container glass | Duscha et al. (2022) | Fraunhofer ISI | 2020 |  | Mt/a
Non-metallic minerals | Container glass | Deutsche Energie-Agentur GmbH (dena) (2021) | dena KN100 | 2020 |  | Mt/a
Non-metallic minerals | Container glass | Fleiter et al. (2021) | LFS T45-Strom | 2020 |  | Mt/a
Non-metallic minerals | Container glass | Fleiter et al. (2021) | LFS T45-H2 | 2020 |  | Mt/a
Non-metallic minerals | Container glass | Fleiter et al. (2021) | LFS T45-PtG/PtL | 2020 |  | Mt/a
Non-metallic minerals | Container glass | Fleiter et al. (2021) | LFS T45-RedEff | 2020 |  | Mt/a
Non-metallic minerals | Container glass | Fleiter et al. (2021) | LFS T45-RedGas | 2020 |  | Mt/a
Non-metallic minerals | Container glass | Dambeck et al. (2021) | Agora KN-45 | 2020 |  | Mt/a
Non-metallic minerals | Container glass | Burchardt et al. (2021) | BDI Klimapfade 2.0 | 2020 |  | Mt/a
Non-metallic minerals | Float glass | Duscha et al. (2022) | Fraunhofer ISI | 2020 |  | Mt/a
Non-metallic minerals | Float glass | Deutsche Energie-Agentur GmbH (dena) (2021) | dena KN100 | 2020 |  | Mt/a
Non-metallic minerals | Float glass | Fleiter et al. (2021) | LFS T45-Strom | 2020 | 1.8787 | Mt/a
Non-metallic minerals | Float glass | Fleiter et al. (2021) | LFS T45-H2 | 2020 | 1.8787 | Mt/a
Non-metallic minerals | Float glass | Fleiter et al. (2021) | LFS T45-PtG/PtL | 2020 | 1.8787 | Mt/a
Non-metallic minerals | Float glass | Fleiter et al. (2021) | LFS T45-RedEff | 2020 | 1.8787 | Mt/a
Non-metallic minerals | Float glass | Fleiter et al. (2021) | LFS T45-RedGas | 2020 | 1.8787 | Mt/a
Non-metallic minerals | Float glass | Dambeck et al. (2021) | Agora KN-45 | 2020 |  | Mt/a
Non-metallic minerals | Float glass | Burchardt et al. (2021) | BDI Klimapfade 2.0 | 2020 |  | Mt/a
Non-metallic minerals | Quicklime | Duscha et al. (2022) | Fraunhofer ISI | 2020 |  | Mt/a
Non-metallic minerals | Quicklime | Deutsche Energie-Agentur GmbH (dena) (2021) | dena KN100 | 2020 |  | Mt/a
Non-metallic minerals | Quicklime | Fleiter et al. (2021) | LFS T45-Strom | 2020 |  | Mt/a
Non-metallic minerals | Quicklime | Fleiter et al. (2021) | LFS T45-H2 | 2020 |  | Mt/a
Non-metallic minerals | Quicklime | Fleiter et al. (2021) | LFS T45-PtG/PtL | 2020 |  | Mt/a
Non-metallic minerals | Quicklime | Fleiter et al. (2021) | LFS T45-RedEff | 2020 |  | Mt/a
Non-metallic minerals | Quicklime | Fleiter et al. (2021) | LFS T45-RedGas | 2020 |  | Mt/a
Non-metallic minerals | Quicklime | Dambeck et al. (2021) | Agora KN-45 | 2020 |  | Mt/a
Non-metallic minerals | Quicklime | Burchardt et al. (2021) | BDI Klimapfade 2.0 | 2020 |  | Mt/a
Non-metallic minerals | Refractories | Duscha et al. (2022) | Fraunhofer ISI | 2020 |  | Mt/a
Non-metallic minerals | Refractories | Deutsche Energie-Agentur GmbH (dena) (2021) | dena KN100 | 2020 |  | Mt/a
Non-metallic minerals | Refractories | Fleiter et al. (2021) | LFS T45-Strom | 2020 |  | Mt/a
Non-metallic minerals | Refractories | Fleiter et al. (2021) | LFS T45-H2 | 2020 |  | Mt/a
Non-metallic minerals | Refractories | Fleiter et al. (2021) | LFS T45-PtG/PtL | 2020 |  | Mt/a
Non-metallic minerals | Refractories | Fleiter et al. (2021) | LFS T45-RedEff | 2020 |  | Mt/a
Non-metallic minerals | Refractories | Fleiter et al. (2021) | LFS T45-RedGas | 2020 |  | Mt/a
Non-metallic minerals | Refractories | Dambeck et al. (2021) | Agora KN-45 | 2020 |  | Mt/a
Non-metallic minerals | Refractories | Burchardt et al. (2021) | BDI Klimapfade 2.0 | 2020 |  | Mt/a
Pulp and paper | Corrugated board | Duscha et al. (2022) | Fraunhofer ISI | 2020 |  | Mt/a
Pulp and paper | Corrugated board | Deutsche Energie-Agentur GmbH (dena) (2021) | dena KN100 | 2020 |  | Mt/a
Pulp and paper | Corrugated board | Fleiter et al. (2021) | LFS T45-Strom | 2020 |  | Mt/a
Pulp and paper | Corrugated board | Fleiter et al. (2021) | LFS T45-H2 | 2020 |  | Mt/a
Pulp and paper | Corrugated board | Fleiter et al. (2021) | LFS T45-PtG/PtL | 2020 |  | Mt/a
Pulp and paper | Corrugated board | Fleiter et al. (2021) | LFS T45-RedEff | 2020 |  | Mt/a
Pulp and paper | Corrugated board | Fleiter et al. (2021) | LFS T45-RedGas | 2020 |  | Mt/a
Pulp and paper | Corrugated board | Dambeck et al. (2021) | Agora KN-45 | 2020 |  | Mt/a
Pulp and paper | Corrugated board | Burchardt et al. (2021) | BDI Klimapfade 2.0 | 2020 |  | Mt/a
Pulp and paper | Newspaper | Duscha et al. (2022) | Fraunhofer ISI | 2020 |  | Mt/a
Pulp and paper | Newspaper | Deutsche Energie-Agentur GmbH (dena) (2021) | dena KN100 | 2020 |  | Mt/a
Pulp and paper | Newspaper | Fleiter et al. (2021) | LFS T45-Strom | 2020 |  | Mt/a
Pulp and paper | Newspaper | Fleiter et al. (2021) | LFS T45-H2 | 2020 |  | Mt/a
Pulp and paper | Newspaper | Fleiter et al. (2021) | LFS T45-PtG/PtL | 2020 |  | Mt/a
Pulp and paper | Newspaper | Fleiter et al. (2021) | LFS T45-RedEff | 2020 |  | Mt/a
Pulp and paper | Newspaper | Fleiter et al. (2021) | LFS T45-RedGas | 2020 |  | Mt/a
Pulp and paper | Newspaper | Dambeck et al. (2021) | Agora KN-45 | 2020 |  | Mt/a
Pulp and paper | Newspaper | Burchardt et al. (2021) | BDI Klimapfade 2.0 | 2020 |  | Mt/a
Pulp and paper | Other graphic paper | Duscha et al. (2022) | Fraunhofer ISI | 2020 |  | Mt/a
Pulp and paper | Other graphic paper | Deutsche Energie-Agentur GmbH (dena) (2021) | dena KN100 | 2020 |  | Mt/a
Pulp and paper | Other graphic paper | Fleiter et al. (2021) | LFS T45-Strom | 2020 |  | Mt/a
Pulp and paper | Other graphic paper | Fleiter et al. (2021) | LFS T45-H2 | 2020 |  | Mt/a
Pulp and paper | Other graphic paper | Fleiter et al. (2021) | LFS T45-PtG/PtL | 2020 |  | Mt/a
Pulp and paper | Other graphic paper | Fleiter et al. (2021) | LFS T45-RedEff | 2020 |  | Mt/a
Pulp and paper | Other graphic paper | Fleiter et al. (2021) | LFS T45-RedGas | 2020 |  | Mt/a
Pulp and paper | Other graphic paper | Dambeck et al. (2021) | Agora KN-45 | 2020 |  | Mt/a
Pulp and paper | Other graphic paper | Burchardt et al. (2021) | BDI Klimapfade 2.0 | 2020 |  | Mt/a
Pulp and paper | Paper | Duscha et al. (2022) | Fraunhofer ISI | 2020 |  | Mt/a
Pulp and paper | Paper | Fleiter et al. (2021) | T45-Langfristszenarien | 2020 | 22.369 | Mt/a
Pulp and paper | Paper | Dambeck et al. (2021) | Agora KN-45 | 2020 |  | Mt/a
Pulp and paper | Paper | Deutsche Energie-Agentur GmbH (dena) (2021) | dena KN100 | 2020 |  | Mt/a
Pulp and paper | Paper | Burchardt et al. (2021) | BDI Klimapfade 2.0 | 2020 |  | Mt/a
Pulp and paper | Tissues | Duscha et al. (2022) | Fraunhofer ISI | 2020 |  | Mt/a
Pulp and paper | Tissues | Deutsche Energie-Agentur GmbH (dena) (2021) | dena KN100 | 2020 |  | Mt/a
Pulp and paper | Tissues | Fleiter et al. (2021) | LFS T45-Strom | 2020 |  | Mt/a
Pulp and paper | Tissues | Fleiter et al. (2021) | LFS T45-H2 | 2020 |  | Mt/a
Pulp and paper | Tissues | Fleiter et al. (2021) | LFS T45-PtG/PtL | 2020 |  | Mt/a
Pulp and paper | Tissues | Fleiter et al. (2021) | LFS T45-RedEff | 2020 |  | Mt/a
Pulp and paper | Tissues | Fleiter et al. (2021) | LFS T45-RedGas | 2020 |  | Mt/a
Pulp and paper | Tissues | Dambeck et al. (2021) | Agora KN-45 | 2020 |  | Mt/a
Pulp and paper | Tissues | Burchardt et al. (2021) | BDI Klimapfade 2.0 | 2020 |  | Mt/a
Basic chemicals | Ammonia | Duscha et al. (2022) | Fraunhofer ISI | 2021 |  | Mt/a | Ammonia for processing into urea and other purposes.
Basic chemicals | Ammonia | Deutsche Energie-Agentur GmbH (dena) (2021) | dena KN100 | 2021 |  | Mt/a | Ammonia for processing into urea and other purposes.
Basic chemicals | Ammonia | Fleiter et al. (2021) | LFS T45-Strom | 2021 |  | Mt/a | Ammonia for processing into urea and other purposes.
Basic chemicals | Ammonia | Fleiter et al. (2021) | LFS T45-H2 | 2021 |  | Mt/a | Ammonia for processing into urea and other purposes.
Basic chemicals | Ammonia | Fleiter et al. (2021) | LFS T45-PtG/PtL | 2021 |  | Mt/a | Ammonia for processing into urea and other purposes.
Basic chemicals | Ammonia | Fleiter et al. (2021) | LFS T45-RedEff | 2021 |  | Mt/a | Ammonia for processing into urea and other purposes.
Basic chemicals | Ammonia | Fleiter et al. (2021) | LFS T45-RedGas | 2021 |  | Mt/a | Ammonia for processing into urea and other purposes.
Basic chemicals | Ammonia | Dambeck et al. (2021) | Agora KN-45 | 2021 |  | Mt/a | Ammonia for processing into urea and other purposes.
Basic chemicals | Ammonia | Burchardt et al. (2021) | BDI Klimapfade 2.0 | 2021 | 3 | Mt/a | Ammonia for processing into urea and other purposes.
Basic chemicals | Chlorine | Duscha et al. (2022) | Fraunhofer ISI | 2021 |  | Mt/a
Basic chemicals | Chlorine | Deutsche Energie-Agentur GmbH (dena) (2021) | dena KN100 | 2021 |  | Mt/a
Basic chemicals | Chlorine | Fleiter et al. (2021) | LFS T45-Strom | 2021 |  | Mt/a
Basic chemicals | Chlorine | Fleiter et al. (2021) | LFS T45-H2 | 2021 |  | Mt/a
Basic chemicals | Chlorine | Fleiter et al. (2021) | LFS T45-PtG/PtL | 2021 |  | Mt/a
Basic chemicals | Chlorine | Fleiter et al. (2021) | LFS T45-RedEff | 2021 |  | Mt/a
Basic chemicals | Chlorine | Fleiter et al. (2021) | LFS T45-RedGas | 2021 |  | Mt/a
Basic chemicals | Chlorine | Dambeck et al. (2021) | Agora KN-45 | 2021 |  | Mt/a
Basic chemicals | Chlorine | Burchardt et al. (2021) | BDI Klimapfade 2.0 | 2021 |  | Mt/a
Basic chemicals | HVC | Duscha et al. (2022) | Fraunhofer ISI | 2021 |  | Mt/a
Basic chemicals | HVC | Deutsche Energie-Agentur GmbH (dena) (2021) | dena KN100 | 2021 |  | Mt/a
Basic chemicals | HVC | Fleiter et al. (2021) | LFS T45-Strom | 2021 |  | Mt/a
Basic chemicals | HVC | Fleiter et al. (2021) | LFS T45-H2 | 2021 |  | Mt/a
Basic chemicals | HVC | Fleiter et al. (2021) | LFS T45-PtG/PtL | 2021 |  | Mt/a
Basic chemicals | HVC | Fleiter et al. (2021) | LFS T45-RedEff | 2021 |  | Mt/a
Basic chemicals | HVC | Fleiter et al. (2021) | LFS T45-RedGas | 2021 |  | Mt/a
Basic chemicals | HVC | Dambeck et al. (2021) | Agora KN-45 | 2021 |  | Mt/a
Basic chemicals | HVC | Burchardt et al. (2021) | BDI Klimapfade 2.0 | 2021 |  | Mt/a
Basic chemicals | Methanol | Duscha et al. (2022) | Fraunhofer ISI | 2021 |  | Mt/a
Basic chemicals | Methanol | Deutsche Energie-Agentur GmbH (dena) (2021) | dena KN100 | 2021 |  | Mt/a
Basic chemicals | Methanol | Fleiter et al. (2021) | LFS T45-Strom | 2021 |  | Mt/a
Basic chemicals | Methanol | Fleiter et al. (2021) | LFS T45-H2 | 2021 |  | Mt/a
Basic chemicals | Methanol | Fleiter et al. (2021) | LFS T45-PtG/PtL | 2021 |  | Mt/a
Basic chemicals | Methanol | Fleiter et al. (2021) | LFS T45-RedEff | 2021 |  | Mt/a
Basic chemicals | Methanol | Fleiter et al. (2021) | LFS T45-RedGas | 2021 |  | Mt/a
Basic chemicals | Methanol | Dambeck et al. (2021) | Agora KN-45 | 2021 |  | Mt/a
Basic chemicals | Methanol | Burchardt et al. (2021) | BDI Klimapfade 2.0 | 2021 |  | Mt/a
Basic chemicals | Soda ash | Duscha et al. (2022) | Fraunhofer ISI | 2021 |  | Mt/a
Basic chemicals | Soda ash | Deutsche Energie-Agentur GmbH (dena) (2021) | dena KN100 | 2021 |  | Mt/a
Basic chemicals | Soda ash | Fleiter et al. (2021) | LFS T45-Strom | 2021 |  | Mt/a
Basic chemicals | Soda ash | Fleiter et al. (2021) | LFS T45-H2 | 2021 |  | Mt/a
Basic chemicals | Soda ash | Fleiter et al. (2021) | LFS T45-PtG/PtL | 2021 |  | Mt/a
Basic chemicals | Soda ash | Fleiter et al. (2021) | LFS T45-RedEff | 2021 |  | Mt/a
Basic chemicals | Soda ash | Fleiter et al. (2021) | LFS T45-RedGas | 2021 |  | Mt/a
Basic chemicals | Soda ash | Dambeck et al. (2021) | Agora KN-45 | 2021 |  | Mt/a
Basic chemicals | Soda ash | Burchardt et al. (2021) | BDI Klimapfade 2.0 | 2021 |  | Mt/a
Basic chemicals | Urea | Duscha et al. (2022) | Fraunhofer ISI | 2021 |  | Mt/a
Basic chemicals | Urea | Deutsche Energie-Agentur GmbH (dena) (2021) | dena KN100 | 2021 |  | Mt/a
Basic chemicals | Urea | Fleiter et al. (2021) | LFS T45-Strom | 2021 |  | Mt/a
Basic chemicals | Urea | Fleiter et al. (2021) | LFS T45-H2 | 2021 |  | Mt/a
Basic chemicals | Urea | Fleiter et al. (2021) | LFS T45-PtG/PtL | 2021 |  | Mt/a
Basic chemicals | Urea | Fleiter et al. (2021) | LFS T45-RedEff | 2021 |  | Mt/a
Basic chemicals | Urea | Fleiter et al. (2021) | LFS T45-RedGas | 2021 |  | Mt/a
Basic chemicals | Urea | Dambeck et al. (2021) | Agora KN-45 | 2021 |  | Mt/a
Basic chemicals | Urea | Burchardt et al. (2021) | BDI Klimapfade 2.0 | 2021 |  | Mt/a
Iron and steel | Crude steel (PRI) | Duscha et al. (2022) | Fraunhofer ISI | 2021 |  | Mt/a
Iron and steel | Crude steel (PRI) | Deutsche Energie-Agentur GmbH (dena) (2021) | dena KN100 | 2021 |  | Mt/a
Iron and steel | Crude steel (PRI) | Fleiter et al. (2021) | LFS T45-Strom | 2021 |  | Mt/a
Iron and steel | Crude steel (PRI) | Fleiter et al. (2021) | LFS T45-H2 | 2021 |  | Mt/a
Iron and steel | Crude steel (PRI) | Fleiter et al. (2021) | LFS T45-PtG/PtL | 2021 |  | Mt/a
Iron and steel | Crude steel (PRI) | Fleiter et al. (2021) | LFS T45-RedEff | 2021 |  | Mt/a
Iron and steel | Crude steel (PRI) | Fleiter et al. (2021) | LFS T45-RedGas | 2021 |  | Mt/a
Iron and steel | Crude steel (PRI) | Dambeck et al. (2021) | Agora KN-45 | 2021 |  | Mt/a
Iron and steel | Crude steel (PRI) | Burchardt et al. (2021) | BDI Klimapfade 2.0 | 2021 |  | Mt/a
Iron and steel | Crude steel (SEC) | Duscha et al. (2022) | Fraunhofer ISI | 2021 |  | Mt/a
Iron and steel | Crude steel (SEC) | Deutsche Energie-Agentur GmbH (dena) (2021) | dena KN100 | 2021 |  | Mt/a
Iron and steel | Crude steel (SEC) | Fleiter et al. (2021) | LFS T45-Strom | 2021 |  | Mt/a
Iron and steel | Crude steel (SEC) | Fleiter et al. (2021) | LFS T45-H2 | 2021 |  | Mt/a
Iron and steel | Crude steel (SEC) | Fleiter et al. (2021) | LFS T45-PtG/PtL | 2021 |  | Mt/a
Iron and steel | Crude steel (SEC) | Fleiter et al. (2021) | LFS T45-RedEff | 2021 |  | Mt/a
Iron and steel | Crude steel (SEC) | Fleiter et al. (2021) | LFS T45-RedGas | 2021 |  | Mt/a
Iron and steel | Crude steel (SEC) | Dambeck et al. (2021) | Agora KN-45 | 2021 |  | Mt/a
Iron and steel | Crude steel (SEC) | Burchardt et al. (2021) | BDI Klimapfade 2.0 | 2021 |  | Mt/a
Non-ferrous metals | Alumina | Duscha et al. (2022) | Fraunhofer ISI | 2021 |  | Mt/a
Non-ferrous metals | Alumina | Deutsche Energie-Agentur GmbH (dena) (2021) | dena KN100 | 2021 |  | Mt/a
Non-ferrous metals | Alumina | Fleiter et al. (2021) | LFS T45-Strom | 2021 |  | Mt/a
Non-ferrous metals | Alumina | Fleiter et al. (2021) | LFS T45-H2 | 2021 |  | Mt/a
Non-ferrous metals | Alumina | Fleiter et al. (2021) | LFS T45-PtG/PtL | 2021 |  | Mt/a
Non-ferrous metals | Alumina | Fleiter et al. (2021) | LFS T45-RedEff | 2021 |  | Mt/a
Non-ferrous metals | Alumina | Fleiter et al. (2021) | LFS T45-RedGas | 2021 |  | Mt/a
Non-ferrous metals | Alumina | Dambeck et al. (2021) | Agora KN-45 | 2021 |  | Mt/a
Non-ferrous metals | Alumina | Burchardt et al. (2021) | BDI Klimapfade 2.0 | 2021 |  | Mt/a
Non-ferrous metals | Aluminum (PRI) | Duscha et al. (2022) | Fraunhofer ISI | 2021 |  | Mt/a
Non-ferrous metals | Aluminum (PRI) | Deutsche Energie-Agentur GmbH (dena) (2021) | dena KN100 | 2021 |  | Mt/a
Non-ferrous metals | Aluminum (PRI) | Fleiter et al. (2021) | LFS T45-Strom | 2021 |  | Mt/a
Non-ferrous metals | Aluminum (PRI) | Fleiter et al. (2021) | LFS T45-H2 | 2021 |  | Mt/a
Non-ferrous metals | Aluminum (PRI) | Fleiter et al. (2021) | LFS T45-PtG/PtL | 2021 |  | Mt/a
Non-ferrous metals | Aluminum (PRI) | Fleiter et al. (2021) | LFS T45-RedEff | 2021 |  | Mt/a
Non-ferrous metals | Aluminum (PRI) | Fleiter et al. (2021) | LFS T45-RedGas | 2021 |  | Mt/a
Non-ferrous metals | Aluminum (PRI) | Dambeck et al. (2021) | Agora KN-45 | 2021 | 0.6 | Mt/a
Non-ferrous metals | Aluminum (PRI) | Burchardt et al. (2021) | BDI Klimapfade 2.0 | 2021 |  | Mt/a
Non-ferrous metals | Aluminum (SEC) | Duscha et al. (2022) | Fraunhofer ISI | 2021 |  | Mt/a
Non-ferrous metals | Aluminum (SEC) | Deutsche Energie-Agentur GmbH (dena) (2021) | dena KN100 | 2021 |  | Mt/a
Non-ferrous metals | Aluminum (SEC) | Fleiter et al. (2021) | LFS T45-Strom | 2021 |  | Mt/a
Non-ferrous metals | Aluminum (SEC) | Fleiter et al. (2021) | LFS T45-H2 | 2021 |  | Mt/a
Non-ferrous metals | Aluminum (SEC) | Fleiter et al. (2021) | LFS T45-PtG/PtL | 2021 |  | Mt/a
Non-ferrous metals | Aluminum (SEC) | Fleiter et al. (2021) | LFS T45-RedEff | 2021 |  | Mt/a
Non-ferrous metals | Aluminum (SEC) | Fleiter et al. (2021) | LFS T45-RedGas | 2021 |  | Mt/a
Non-ferrous metals | Aluminum (SEC) | Dambeck et al. (2021) | Agora KN-45 | 2021 | 0.7 | Mt/a
Non-ferrous metals | Aluminum (SEC) | Burchardt et al. (2021) | BDI Klimapfade 2.0 | 2021 |  | Mt/a
Non-ferrous metals | Copper (PRI) | Duscha et al. (2022) | Fraunhofer ISI | 2021 |  | Mt/a
Non-ferrous metals | Copper (PRI) | Deutsche Energie-Agentur GmbH (dena) (2021) | dena KN100 | 2021 |  | Mt/a
Non-ferrous metals | Copper (PRI) | Fleiter et al. (2021) | LFS T45-Strom | 2021 |  | Mt/a
Non-ferrous metals | Copper (PRI) | Fleiter et al. (2021) | LFS T45-H2 | 2021 |  | Mt/a
Non-ferrous metals | Copper (PRI) | Fleiter et al. (2021) | LFS T45-PtG/PtL | 2021 |  | Mt/a
Non-ferrous metals | Copper (PRI) | Fleiter et al. (2021) | LFS T45-RedEff | 2021 |  | Mt/a
Non-ferrous metals | Copper (PRI) | Fleiter et al. (2021) | LFS T45-RedGas | 2021 |  | Mt/a
Non-ferrous metals | Copper (PRI) | Dambeck et al. (2021) | Agora KN-45 | 2021 |  | Mt/a
Non-ferrous metals | Copper (PRI) | Burchardt et al. (2021) | BDI Klimapfade 2.0 | 2021 |  | Mt/a
Non-metallic minerals | Bricks | Duscha et al. (2022) | Fraunhofer ISI | 2021 |  | Mt/a
Non-metallic minerals | Bricks | Deutsche Energie-Agentur GmbH (dena) (2021) | dena KN100 | 2021 |  | Mt/a
Non-metallic minerals | Bricks | Fleiter et al. (2021) | LFS T45-Strom | 2021 |  | Mt/a
Non-metallic minerals | Bricks | Fleiter et al. (2021) | LFS T45-H2 | 2021 |  | Mt/a
Non-metallic minerals | Bricks | Fleiter et al. (2021) | LFS T45-PtG/PtL | 2021 |  | Mt/a
Non-metallic minerals | Bricks | Fleiter et al. (2021) | LFS T45-RedEff | 2021 |  | Mt/a
Non-metallic minerals | Bricks | Fleiter et al. (2021) | LFS T45-RedGas | 2021 |  | Mt/a
Non-metallic minerals | Bricks | Dambeck et al. (2021) | Agora KN-45 | 2021 |  | Mt/a
Non-metallic minerals | Bricks | Burchardt et al. (2021) | BDI Klimapfade 2.0 | 2021 |  | Mt/a
Non-metallic minerals | Clinker | Duscha et al. (2022) | Fraunhofer ISI | 2021 |  | Mt/a
Non-metallic minerals | Clinker | Deutsche Energie-Agentur GmbH (dena) (2021) | dena KN100 | 2021 |  | Mt/a
Non-metallic minerals | Clinker | Fleiter et al. (2021) | LFS T45-Strom | 2021 |  | Mt/a
Non-metallic minerals | Clinker | Fleiter et al. (2021) | LFS T45-H2 | 2021 |  | Mt/a
Non-metallic minerals | Clinker | Fleiter et al. (2021) | LFS T45-PtG/PtL | 2021 |  | Mt/a
Non-metallic minerals | Clinker | Fleiter et al. (2021) | LFS T45-RedEff | 2021 |  | Mt/a
Non-metallic minerals | Clinker | Fleiter et al. (2021) | LFS T45-RedGas | 2021 |  | Mt/a
Non-metallic minerals | Clinker | Dambeck et al. (2021) | Agora KN-45 | 2021 |  | Mt/a
Non-metallic minerals | Clinker | Burchardt et al. (2021) | BDI Klimapfade 2.0 | 2021 | 24.8502 | Mt/a
Non-metallic minerals | Container glass | Duscha et al. (2022) | Fraunhofer ISI | 2021 |  | Mt/a
Non-metallic minerals | Container glass | Deutsche Energie-Agentur GmbH (dena) (2021) | dena KN100 | 2021 |  | Mt/a
Non-metallic minerals | Container glass | Fleiter et al. (2021) | LFS T45-Strom | 2021 |  | Mt/a
Non-metallic minerals | Container glass | Fleiter et al. (2021) | LFS T45-H2 | 2021 |  | Mt/a
Non-metallic minerals | Container glass | Fleiter et al. (2021) | LFS T45-PtG/PtL | 2021 |  | Mt/a
Non-metallic minerals | Container glass | Fleiter et al. (2021) | LFS T45-RedEff | 2021 |  | Mt/a
Non-metallic minerals | Container glass | Fleiter et al. (2021) | LFS T45-RedGas | 2021 |  | Mt/a
Non-metallic minerals | Container glass | Dambeck et al. (2021) | Agora KN-45 | 2021 |  | Mt/a
Non-metallic minerals | Container glass | Burchardt et al. (2021) | BDI Klimapfade 2.0 | 2021 |  | Mt/a
Non-metallic minerals | Float glass | Duscha et al. (2022) | Fraunhofer ISI | 2021 |  | Mt/a
Non-metallic minerals | Float glass | Deutsche Energie-Agentur GmbH (dena) (2021) | dena KN100 | 2021 |  | Mt/a
Non-metallic minerals | Float glass | Fleiter et al. (2021) | LFS T45-Strom | 2021 |  | Mt/a
Non-metallic minerals | Float glass | Fleiter et al. (2021) | LFS T45-H2 | 2021 |  | Mt/a
Non-metallic minerals | Float glass | Fleiter et al. (2021) | LFS T45-PtG/PtL | 2021 |  | Mt/a
Non-metallic minerals | Float glass | Fleiter et al. (2021) | LFS T45-RedEff | 2021 |  | Mt/a
Non-metallic minerals | Float glass | Fleiter et al. (2021) | LFS T45-RedGas | 2021 |  | Mt/a
Non-metallic minerals | Float glass | Dambeck et al. (2021) | Agora KN-45 | 2021 |  | Mt/a
Non-metallic minerals | Float glass | Burchardt et al. (2021) | BDI Klimapfade 2.0 | 2021 |  | Mt/a
Non-metallic minerals | Quicklime | Duscha et al. (2022) | Fraunhofer ISI | 2021 |  | Mt/a
Non-metallic minerals | Quicklime | Deutsche Energie-Agentur GmbH (dena) (2021) | dena KN100 | 2021 |  | Mt/a
Non-metallic minerals | Quicklime | Fleiter et al. (2021) | LFS T45-Strom | 2021 |  | Mt/a
Non-metallic minerals | Quicklime | Fleiter et al. (2021) | LFS T45-H2 | 2021 |  | Mt/a
Non-metallic minerals | Quicklime | Fleiter et al. (2021) | LFS T45-PtG/PtL | 2021 |  | Mt/a
Non-metallic minerals | Quicklime | Fleiter et al. (2021) | LFS T45-RedEff | 2021 |  | Mt/a
Non-metallic minerals | Quicklime | Fleiter et al. (2021) | LFS T45-RedGas | 2021 |  | Mt/a
Non-metallic minerals | Quicklime | Dambeck et al. (2021) | Agora KN-45 | 2021 |  | Mt/a
Non-metallic minerals | Quicklime | Burchardt et al. (2021) | BDI Klimapfade 2.0 | 2021 |  | Mt/a
Non-metallic minerals | Refractories | Duscha et al. (2022) | Fraunhofer ISI | 2021 |  | Mt/a
Non-metallic minerals | Refractories | Deutsche Energie-Agentur GmbH (dena) (2021) | dena KN100 | 2021 |  | Mt/a
Non-metallic minerals | Refractories | Fleiter et al. (2021) | LFS T45-Strom | 2021 |  | Mt/a
Non-metallic minerals | Refractories | Fleiter et al. (2021) | LFS T45-H2 | 2021 |  | Mt/a
Non-metallic minerals | Refractories | Fleiter et al. (2021) | LFS T45-PtG/PtL | 2021 |  | Mt/a
Non-metallic minerals | Refractories | Fleiter et al. (2021) | LFS T45-RedEff | 2021 |  | Mt/a
Non-metallic minerals | Refractories | Fleiter et al. (2021) | LFS T45-RedGas | 2021 |  | Mt/a
Non-metallic minerals | Refractories | Dambeck et al. (2021) | Agora KN-45 | 2021 |  | Mt/a
Non-metallic minerals | Refractories | Burchardt et al. (2021) | BDI Klimapfade 2.0 | 2021 |  | Mt/a
Pulp and paper | Corrugated board | Duscha et al. (2022) | Fraunhofer ISI | 2021 |  | Mt/a
Pulp and paper | Corrugated board | Deutsche Energie-Agentur GmbH (dena) (2021) | dena KN100 | 2021 |  | Mt/a
Pulp and paper | Corrugated board | Fleiter et al. (2021) | LFS T45-Strom | 2021 |  | Mt/a
Pulp and paper | Corrugated board | Fleiter et al. (2021) | LFS T45-H2 | 2021 |  | Mt/a
Pulp and paper | Corrugated board | Fleiter et al. (2021) | LFS T45-PtG/PtL | 2021 |  | Mt/a
Pulp and paper | Corrugated board | Fleiter et al. (2021) | LFS T45-RedEff | 2021 |  | Mt/a
Pulp and paper | Corrugated board | Fleiter et al. (2021) | LFS T45-RedGas | 2021 |  | Mt/a
Pulp and paper | Corrugated board | Dambeck et al. (2021) | Agora KN-45 | 2021 |  | Mt/a
Pulp and paper | Corrugated board | Burchardt et al. (2021) | BDI Klimapfade 2.0 | 2021 |  | Mt/a
Pulp and paper | Newspaper | Duscha et al. (2022) | Fraunhofer ISI | 2021 |  | Mt/a
Pulp and paper | Newspaper | Deutsche Energie-Agentur GmbH (dena) (2021) | dena KN100 | 2021 |  | Mt/a
Pulp and paper | Newspaper | Fleiter et al. (2021) | LFS T45-Strom | 2021 |  | Mt/a
Pulp and paper | Newspaper | Fleiter et al. (2021) | LFS T45-H2 | 2021 |  | Mt/a
Pulp and paper | Newspaper | Fleiter et al. (2021) | LFS T45-PtG/PtL | 2021 |  | Mt/a
Pulp and paper | Newspaper | Fleiter et al. (2021) | LFS T45-RedEff | 2021 |  | Mt/a
Pulp and paper | Newspaper | Fleiter et al. (2021) | LFS T45-RedGas | 2021 |  | Mt/a
Pulp and paper | Newspaper | Dambeck et al. (2021) | Agora KN-45 | 2021 |  | Mt/a
Pulp and paper | Newspaper | Burchardt et al. (2021) | BDI Klimapfade 2.0 | 2021 |  | Mt/a
Pulp and paper | Other graphic paper | Duscha et al. (2022) | Fraunhofer ISI | 2021 |  | Mt/a
Pulp and paper | Other graphic paper | Deutsche Energie-Agentur GmbH (dena) (2021) | dena KN100 | 2021 |  | Mt/a
Pulp and paper | Other graphic paper | Fleiter et al. (2021) | LFS T45-Strom | 2021 |  | Mt/a
Pulp and paper | Other graphic paper | Fleiter et al. (2021) | LFS T45-H2 | 2021 |  | Mt/a
Pulp and paper | Other graphic paper | Fleiter et al. (2021) | LFS T45-PtG/PtL | 2021 |  | Mt/a
Pulp and paper | Other graphic paper | Fleiter et al. (2021) | LFS T45-RedEff | 2021 |  | Mt/a
Pulp and paper | Other graphic paper | Fleiter et al. (2021) | LFS T45-RedGas | 2021 |  | Mt/a
Pulp and paper | Other graphic paper | Dambeck et al. (2021) | Agora KN-45 | 2021 |  | Mt/a
Pulp and paper | Other graphic paper | Burchardt et al. (2021) | BDI Klimapfade 2.0 | 2021 |  | Mt/a
Pulp and paper | Paper | Duscha et al. (2022) | Fraunhofer ISI | 2021 |  | Mt/a
Pulp and paper | Paper | Fleiter et al. (2021) | T45-Langfristszenarien | 2021 |  | Mt/a
Pulp and paper | Paper | Dambeck et al. (2021) | Agora KN-45 | 2021 |  | Mt/a
Pulp and paper | Paper | Deutsche Energie-Agentur GmbH (dena) (2021) | dena KN100 | 2021 |  | Mt/a
Pulp and paper | Paper | Burchardt et al. (2021) | BDI Klimapfade 2.0 | 2021 |  | Mt/a
Pulp and paper | Tissues | Duscha et al. (2022) | Fraunhofer ISI | 2021 |  | Mt/a
Pulp and paper | Tissues | Deutsche Energie-Agentur GmbH (dena) (2021) | dena KN100 | 2021 |  | Mt/a
Pulp and paper | Tissues | Fleiter et al. (2021) | LFS T45-Strom | 2021 |  | Mt/a
Pulp and paper | Tissues | Fleiter et al. (2021) | LFS T45-H2 | 2021 |  | Mt/a
Pulp and paper | Tissues | Fleiter et al. (2021) | LFS T45-PtG/PtL | 2021 |  | Mt/a
Pulp and paper | Tissues | Fleiter et al. (2021) | LFS T45-RedEff | 2021 |  | Mt/a
Pulp and paper | Tissues | Fleiter et al. (2021) | LFS T45-RedGas | 2021 |  | Mt/a
Pulp and paper | Tissues | Dambeck et al. (2021) | Agora KN-45 | 2021 |  | Mt/a
Pulp and paper | Tissues | Burchardt et al. (2021) | BDI Klimapfade 2.0 | 2021 |  | Mt/a
Basic chemicals | Ammonia | Duscha et al. (2022) | Fraunhofer ISI | 2025 |  | Mt/a | Ammonia for processing into urea and other purposes.
Basic chemicals | Ammonia | Deutsche Energie-Agentur GmbH (dena) (2021) | dena KN100 | 2025 |  | Mt/a | Ammonia for processing into urea and other purposes.
Basic chemicals | Ammonia | Fleiter et al. (2021) | LFS T45-Strom | 2025 | 2.4866 | Mt/a | Ammonia for processing into urea and other purposes.
Basic chemicals | Ammonia | Fleiter et al. (2021) | LFS T45-H2 | 2025 | 2.4866 | Mt/a | Ammonia for processing into urea and other purposes.
Basic chemicals | Ammonia | Fleiter et al. (2021) | LFS T45-PtG/PtL | 2025 | 2.4866 | Mt/a | Ammonia for processing into urea and other purposes.
Basic chemicals | Ammonia | Fleiter et al. (2021) | LFS T45-RedEff | 2025 | 2.5177 | Mt/a | Ammonia for processing into urea and other purposes.
Basic chemicals | Ammonia | Fleiter et al. (2021) | LFS T45-RedGas | 2025 |  | Mt/a | Ammonia for processing into urea and other purposes.
Basic chemicals | Ammonia | Dambeck et al. (2021) | Agora KN-45 | 2025 | 2.4 | Mt/a | Ammonia for processing into urea and other purposes.
Basic chemicals | Ammonia | Burchardt et al. (2021) | BDI Klimapfade 2.0 | 2025 | 3 | Mt/a | Ammonia for processing into urea and other purposes.
Basic chemicals | Chlorine | Duscha et al. (2022) | Fraunhofer ISI | 2025 |  | Mt/a
Basic chemicals | Chlorine | Deutsche Energie-Agentur GmbH (dena) (2021) | dena KN100 | 2025 |  | Mt/a
Basic chemicals | Chlorine | Fleiter et al. (2021) | LFS T45-Strom | 2025 |  | Mt/a
Basic chemicals | Chlorine | Fleiter et al. (2021) | LFS T45-H2 | 2025 |  | Mt/a
Basic chemicals | Chlorine | Fleiter et al. (2021) | LFS T45-PtG/PtL | 2025 |  | Mt/a
Basic chemicals | Chlorine | Fleiter et al. (2021) | LFS T45-RedEff | 2025 |  | Mt/a
Basic chemicals | Chlorine | Fleiter et al. (2021) | LFS T45-RedGas | 2025 |  | Mt/a
Basic chemicals | Chlorine | Dambeck et al. (2021) | Agora KN-45 | 2025 |  | Mt/a
Basic chemicals | Chlorine | Burchardt et al. (2021) | BDI Klimapfade 2.0 | 2025 |  | Mt/a
Basic chemicals | HVC | Duscha et al. (2022) | Fraunhofer ISI | 2025 |  | Mt/a
Basic chemicals | HVC | Deutsche Energie-Agentur GmbH (dena) (2021) | dena KN100 | 2025 |  | Mt/a
Basic chemicals | HVC | Fleiter et al. (2021) | LFS T45-Strom | 2025 | 12.8931 | Mt/a
Basic chemicals | HVC | Fleiter et al. (2021) | LFS T45-H2 | 2025 | 12.8903 | Mt/a
Basic chemicals | HVC | Fleiter et al. (2021) | LFS T45-PtG/PtL | 2025 | 12.8946 | Mt/a
Basic chemicals | HVC | Fleiter et al. (2021) | LFS T45-RedEff | 2025 | 13.8176 | Mt/a
Basic chemicals | HVC | Fleiter et al. (2021) | LFS T45-RedGas | 2025 | 12.8946 | Mt/a
Basic chemicals | HVC | Dambeck et al. (2021) | Agora KN-45 | 2025 | 10.1 | Mt/a
Basic chemicals | HVC | Burchardt et al. (2021) | BDI Klimapfade 2.0 | 2025 | 12 | Mt/a
Basic chemicals | Methanol | Duscha et al. (2022) | Fraunhofer ISI | 2025 |  | Mt/a
Basic chemicals | Methanol | Deutsche Energie-Agentur GmbH (dena) (2021) | dena KN100 | 2025 |  | Mt/a
Basic chemicals | Methanol | Fleiter et al. (2021) | LFS T45-Strom | 2025 | 0.9699 | Mt/a
Basic chemicals | Methanol | Fleiter et al. (2021) | LFS T45-H2 | 2025 | 0.98218 | Mt/a
Basic chemicals | Methanol | Fleiter et al. (2021) | LFS T45-PtG/PtL | 2025 | 0.98218 | Mt/a
Basic chemicals | Methanol | Fleiter et al. (2021) | LFS T45-RedEff | 2025 | 0.9699 | Mt/a
Basic chemicals | Methanol | Fleiter et al. (2021) | LFS T45-RedGas | 2025 | 0.9699 | Mt/a
Basic chemicals | Methanol | Dambeck et al. (2021) | Agora KN-45 | 2025 |  | Mt/a
Basic chemicals | Methanol | Burchardt et al. (2021) | BDI Klimapfade 2.0 | 2025 |  | Mt/a
Basic chemicals | Soda ash | Duscha et al. (2022) | Fraunhofer ISI | 2025 |  | Mt/a
Basic chemicals | Soda ash | Deutsche Energie-Agentur GmbH (dena) (2021) | dena KN100 | 2025 |  | Mt/a
Basic chemicals | Soda ash | Fleiter et al. (2021) | LFS T45-Strom | 2025 |  | Mt/a
Basic chemicals | Soda ash | Fleiter et al. (2021) | LFS T45-H2 | 2025 |  | Mt/a
Basic chemicals | Soda ash | Fleiter et al. (2021) | LFS T45-PtG/PtL | 2025 |  | Mt/a
Basic chemicals | Soda ash | Fleiter et al. (2021) | LFS T45-RedEff | 2025 |  | Mt/a
Basic chemicals | Soda ash | Fleiter et al. (2021) | LFS T45-RedGas | 2025 |  | Mt/a
Basic chemicals | Soda ash | Dambeck et al. (2021) | Agora KN-45 | 2025 |  | Mt/a
Basic chemicals | Soda ash | Burchardt et al. (2021) | BDI Klimapfade 2.0 | 2025 |  | Mt/a
Basic chemicals | Urea | Duscha et al. (2022) | Fraunhofer ISI | 2025 |  | Mt/a
Basic chemicals | Urea | Deutsche Energie-Agentur GmbH (dena) (2021) | dena KN100 | 2025 |  | Mt/a
Basic chemicals | Urea | Fleiter et al. (2021) | LFS T45-Strom | 2025 |  | Mt/a
Basic chemicals | Urea | Fleiter et al. (2021) | LFS T45-H2 | 2025 |  | Mt/a
Basic chemicals | Urea | Fleiter et al. (2021) | LFS T45-PtG/PtL | 2025 |  | Mt/a
Basic chemicals | Urea | Fleiter et al. (2021) | LFS T45-RedEff | 2025 |  | Mt/a
Basic chemicals | Urea | Fleiter et al. (2021) | LFS T45-RedGas | 2025 |  | Mt/a
Basic chemicals | Urea | Dambeck et al. (2021) | Agora KN-45 | 2025 |  | Mt/a
Basic chemicals | Urea | Burchardt et al. (2021) | BDI Klimapfade 2.0 | 2025 |  | Mt/a
Iron and steel | Crude steel (PRI) | Duscha et al. (2022) | Fraunhofer ISI | 2025 |  | Mt/a
Iron and steel | Crude steel (PRI) | Deutsche Energie-Agentur GmbH (dena) (2021) | dena KN100 | 2025 |  | Mt/a
Iron and steel | Crude steel (PRI) | Fleiter et al. (2021) | LFS T45-Strom | 2025 | 30.5875 | Mt/a
Iron and steel | Crude steel (PRI) | Fleiter et al. (2021) | LFS T45-H2 | 2025 | 30.5875 | Mt/a
Iron and steel | Crude steel (PRI) | Fleiter et al. (2021) | LFS T45-PtG/PtL | 2025 | 30.5875 | Mt/a
Iron and steel | Crude steel (PRI) | Fleiter et al. (2021) | LFS T45-RedEff | 2025 | 30.9699 | Mt/a
Iron and steel | Crude steel (PRI) | Fleiter et al. (2021) | LFS T45-RedGas | 2025 | 30.5875 | Mt/a
Iron and steel | Crude steel (PRI) | Dambeck et al. (2021) | Agora KN-45 | 2025 | 25.5 | Mt/a
Iron and steel | Crude steel (PRI) | Burchardt et al. (2021) | BDI Klimapfade 2.0 | 2025 |  | Mt/a
Iron and steel | Crude steel (SEC) | Duscha et al. (2022) | Fraunhofer ISI | 2025 |  | Mt/a
Iron and steel | Crude steel (SEC) | Deutsche Energie-Agentur GmbH (dena) (2021) | dena KN100 | 2025 |  | Mt/a
Iron and steel | Crude steel (SEC) | Fleiter et al. (2021) | LFS T45-Strom | 2025 | 11.0329 | Mt/a
Iron and steel | Crude steel (SEC) | Fleiter et al. (2021) | LFS T45-H2 | 2025 | 11.0329 | Mt/a
Iron and steel | Crude steel (SEC) | Fleiter et al. (2021) | LFS T45-PtG/PtL | 2025 | 11.0329 | Mt/a
Iron and steel | Crude steel (SEC) | Fleiter et al. (2021) | LFS T45-RedEff | 2025 | 11.1708 | Mt/a
Iron and steel | Crude steel (SEC) | Fleiter et al. (2021) | LFS T45-RedGas | 2025 | 11.0329 | Mt/a
Iron and steel | Crude steel (SEC) | Dambeck et al. (2021) | Agora KN-45 | 2025 | 14.3 | Mt/a
Iron and steel | Crude steel (SEC) | Burchardt et al. (2021) | BDI Klimapfade 2.0 | 2025 |  | Mt/a
Non-ferrous metals | Alumina | Duscha et al. (2022) | Fraunhofer ISI | 2025 |  | Mt/a
Non-ferrous metals | Alumina | Deutsche Energie-Agentur GmbH (dena) (2021) | dena KN100 | 2025 |  | Mt/a
Non-ferrous metals | Alumina | Fleiter et al. (2021) | LFS T45-Strom | 2025 |  | Mt/a
Non-ferrous metals | Alumina | Fleiter et al. (2021) | LFS T45-H2 | 2025 |  | Mt/a
Non-ferrous metals | Alumina | Fleiter et al. (2021) | LFS T45-PtG/PtL | 2025 |  | Mt/a
Non-ferrous metals | Alumina | Fleiter et al. (2021) | LFS T45-RedEff | 2025 |  | Mt/a
Non-ferrous metals | Alumina | Fleiter et al. (2021) | LFS T45-RedGas | 2025 |  | Mt/a
Non-ferrous metals | Alumina | Dambeck et al. (2021) | Agora KN-45 | 2025 |  | Mt/a
Non-ferrous metals | Alumina | Burchardt et al. (2021) | BDI Klimapfade 2.0 | 2025 |  | Mt/a
Non-ferrous metals | Aluminum (PRI) | Duscha et al. (2022) | Fraunhofer ISI | 2025 |  | Mt/a
Non-ferrous metals | Aluminum (PRI) | Deutsche Energie-Agentur GmbH (dena) (2021) | dena KN100 | 2025 |  | Mt/a
Non-ferrous metals | Aluminum (PRI) | Fleiter et al. (2021) | LFS T45-Strom | 2025 | 0.62367 | Mt/a | Fleiter et al. (2021) do not distinguish between primary and secondary aluminum. We divide the total production levels they show for each route based on the ratio of primary to secondary aluminum in 2020 from WirtschaftsVereinigung Metalle e.V. (2022a), neglecting potential future changes in this ratio.
Non-ferrous metals | Aluminum (PRI) | Fleiter et al. (2021) | LFS T45-H2 | 2025 | 0.62367 | Mt/a | Fleiter et al. (2021) do not distinguish between primary and secondary aluminum. We divide the total production levels they show for each route based on the ratio of primary to secondary aluminum in 2020 from WirtschaftsVereinigung Metalle e.V. (2022a), neglecting potential future changes in this ratio.
Non-ferrous metals | Aluminum (PRI) | Fleiter et al. (2021) | LFS T45-PtG/PtL | 2025 | 0.62367 | Mt/a | Fleiter et al. (2021) do not distinguish between primary and secondary aluminum. We divide the total production levels they show for each route based on the ratio of primary to secondary aluminum in 2020 from WirtschaftsVereinigung Metalle e.V. (2022a), neglecting potential future changes in this ratio.
Non-ferrous metals | Aluminum (PRI) | Fleiter et al. (2021) | LFS T45-RedEff | 2025 | 0.62367 | Mt/a | Fleiter et al. (2021) do not distinguish between primary and secondary aluminum. We divide the total production levels they show for each route based on the ratio of primary to secondary aluminum in 2020 from WirtschaftsVereinigung Metalle e.V. (2022a), neglecting potential future changes in this ratio.
Non-ferrous metals | Aluminum (PRI) | Fleiter et al. (2021) | LFS T45-RedGas | 2025 | 0.62367 | Mt/a | Fleiter et al. (2021) do not distinguish between primary and secondary aluminum. We divide the total production levels they show for each route based on the ratio of primary to secondary aluminum in 2020 from WirtschaftsVereinigung Metalle e.V. (2022a), neglecting potential future changes in this ratio.
Non-ferrous metals | Aluminum (PRI) | Dambeck et al. (2021) | Agora KN-45 | 2025 | 0.6 | Mt/a
Non-ferrous metals | Aluminum (PRI) | Burchardt et al. (2021) | BDI Klimapfade 2.0 | 2025 |  | Mt/a
Non-ferrous metals | Aluminum (SEC) | Duscha et al. (2022) | Fraunhofer ISI | 2025 |  | Mt/a
Non-ferrous metals | Aluminum (SEC) | Deutsche Energie-Agentur GmbH (dena) (2021) | dena KN100 | 2025 |  | Mt/a
Non-ferrous metals | Aluminum (SEC) | Fleiter et al. (2021) | LFS T45-Strom | 2025 | 0.64628 | Mt/a | Fleiter et al. (2021) do not distinguish between primary and secondary aluminum. We divide the total production levels they show for each route based on the ratio of primary to secondary aluminum in 2020 from WirtschaftsVereinigung Metalle e.V. (2022a), neglecting potential future changes in this ratio.
Non-ferrous metals | Aluminum (SEC) | Fleiter et al. (2021) | LFS T45-H2 | 2025 | 0.64628 | Mt/a | Fleiter et al. (2021) do not distinguish between primary and secondary aluminum. We divide the total production levels they show for each route based on the ratio of primary to secondary aluminum in 2020 from WirtschaftsVereinigung Metalle e.V. (2022a), neglecting potential future changes in this ratio.
Non-ferrous metals | Aluminum (SEC) | Fleiter et al. (2021) | LFS T45-PtG/PtL | 2025 | 0.64628 | Mt/a | Fleiter et al. (2021) do not distinguish between primary and secondary aluminum. We divide the total production levels they show for each route based on the ratio of primary to secondary aluminum in 2020 from WirtschaftsVereinigung Metalle e.V. (2022a), neglecting potential future changes in this ratio.
Non-ferrous metals | Aluminum (SEC) | Fleiter et al. (2021) | LFS T45-RedEff | 2025 | 0.64628 | Mt/a | Fleiter et al. (2021) do not distinguish between primary and secondary aluminum. We divide the total production levels they show for each route based on the ratio of primary to secondary aluminum in 2020 from WirtschaftsVereinigung Metalle e.V. (2022a), neglecting potential future changes in this ratio.
Non-ferrous metals | Aluminum (SEC) | Fleiter et al. (2021) | LFS T45-RedGas | 2025 | 0.64628 | Mt/a | Fleiter et al. (2021) do not distinguish between primary and secondary aluminum. We divide the total production levels they show for each route based on the ratio of primary to secondary aluminum in 2020 from WirtschaftsVereinigung Metalle e.V. (2022a), neglecting potential future changes in this ratio.
Non-ferrous metals | Aluminum (SEC) | Dambeck et al. (2021) | Agora KN-45 | 2025 | 0.7 | Mt/a
Non-ferrous metals | Aluminum (SEC) | Burchardt et al. (2021) | BDI Klimapfade 2.0 | 2025 |  | Mt/a
Non-ferrous metals | Copper (PRI) | Duscha et al. (2022) | Fraunhofer ISI | 2025 |  | Mt/a
Non-ferrous metals | Copper (PRI) | Deutsche Energie-Agentur GmbH (dena) (2021) | dena KN100 | 2025 |  | Mt/a
Non-ferrous metals | Copper (PRI) | Fleiter et al. (2021) | LFS T45-Strom | 2025 |  | Mt/a
Non-ferrous metals | Copper (PRI) | Fleiter et al. (2021) | LFS T45-H2 | 2025 |  | Mt/a
Non-ferrous metals | Copper (PRI) | Fleiter et al. (2021) | LFS T45-PtG/PtL | 2025 |  | Mt/a
Non-ferrous metals | Copper (PRI) | Fleiter et al. (2021) | LFS T45-RedEff | 2025 |  | Mt/a
Non-ferrous metals | Copper (PRI) | Fleiter et al. (2021) | LFS T45-RedGas | 2025 |  | Mt/a
Non-ferrous metals | Copper (PRI) | Dambeck et al. (2021) | Agora KN-45 | 2025 | 0.385 | Mt/a | Dambeck et al. (2021) do not distinguish between primary and secondary copper. The volume of primary copper production is determined from the total production levels based on the primary-to-secondary copper ratio of 11:9 in 2018, as provided by Deutsche Energie-Agentur GmbH (dena) (2021), while potential future changes in this ratio are neglected.
Non-ferrous metals | Copper (PRI) | Burchardt et al. (2021) | BDI Klimapfade 2.0 | 2025 |  | Mt/a
Non-metallic minerals | Bricks | Duscha et al. (2022) | Fraunhofer ISI | 2025 |  | Mt/a
Non-metallic minerals | Bricks | Deutsche Energie-Agentur GmbH (dena) (2021) | dena KN100 | 2025 |  | Mt/a
Non-metallic minerals | Bricks | Fleiter et al. (2021) | LFS T45-Strom | 2025 |  | Mt/a
Non-metallic minerals | Bricks | Fleiter et al. (2021) | LFS T45-H2 | 2025 |  | Mt/a
Non-metallic minerals | Bricks | Fleiter et al. (2021) | LFS T45-PtG/PtL | 2025 |  | Mt/a
Non-metallic minerals | Bricks | Fleiter et al. (2021) | LFS T45-RedEff | 2025 |  | Mt/a
Non-metallic minerals | Bricks | Fleiter et al. (2021) | LFS T45-RedGas | 2025 |  | Mt/a
Non-metallic minerals | Bricks | Dambeck et al. (2021) | Agora KN-45 | 2025 |  | Mt/a
Non-metallic minerals | Bricks | Burchardt et al. (2021) | BDI Klimapfade 2.0 | 2025 |  | Mt/a
Non-metallic minerals | Clinker | Duscha et al. (2022) | Fraunhofer ISI | 2025 |  | Mt/a
Non-metallic minerals | Clinker | Deutsche Energie-Agentur GmbH (dena) (2021) | dena KN100 | 2025 |  | Mt/a
Non-metallic minerals | Clinker | Fleiter et al. (2021) | LFS T45-Strom | 2025 | 25.2009 | Mt/a
Non-metallic minerals | Clinker | Fleiter et al. (2021) | LFS T45-H2 | 2025 | 25.2009 | Mt/a
Non-metallic minerals | Clinker | Fleiter et al. (2021) | LFS T45-PtG/PtL | 2025 | 25.2009 | Mt/a
Non-metallic minerals | Clinker | Fleiter et al. (2021) | LFS T45-RedEff | 2025 | 25.5159 | Mt/a
Non-metallic minerals | Clinker | Fleiter et al. (2021) | LFS T45-RedGas | 2025 | 25.2009 | Mt/a
Non-metallic minerals | Clinker | Dambeck et al. (2021) | Agora KN-45 | 2025 | 24.1 | Mt/a
Non-metallic minerals | Clinker | Burchardt et al. (2021) | BDI Klimapfade 2.0 | 2025 | 24.4797 | Mt/a
Non-metallic minerals | Container glass | Duscha et al. (2022) | Fraunhofer ISI | 2025 |  | Mt/a
Non-metallic minerals | Container glass | Deutsche Energie-Agentur GmbH (dena) (2021) | dena KN100 | 2025 |  | Mt/a
Non-metallic minerals | Container glass | Fleiter et al. (2021) | LFS T45-Strom | 2025 |  | Mt/a
Non-metallic minerals | Container glass | Fleiter et al. (2021) | LFS T45-H2 | 2025 |  | Mt/a
Non-metallic minerals | Container glass | Fleiter et al. (2021) | LFS T45-PtG/PtL | 2025 |  | Mt/a
Non-metallic minerals | Container glass | Fleiter et al. (2021) | LFS T45-RedEff | 2025 |  | Mt/a
Non-metallic minerals | Container glass | Fleiter et al. (2021) | LFS T45-RedGas | 2025 |  | Mt/a
Non-metallic minerals | Container glass | Dambeck et al. (2021) | Agora KN-45 | 2025 | 3.9 | Mt/a
Non-metallic minerals | Container glass | Burchardt et al. (2021) | BDI Klimapfade 2.0 | 2025 |  | Mt/a
Non-metallic minerals | Float glass | Duscha et al. (2022) | Fraunhofer ISI | 2025 |  | Mt/a
Non-metallic minerals | Float glass | Deutsche Energie-Agentur GmbH (dena) (2021) | dena KN100 | 2025 |  | Mt/a
Non-metallic minerals | Float glass | Fleiter et al. (2021) | LFS T45-Strom | 2025 | 2.1982 | Mt/a
Non-metallic minerals | Float glass | Fleiter et al. (2021) | LFS T45-H2 | 2025 | 2.1982 | Mt/a
Non-metallic minerals | Float glass | Fleiter et al. (2021) | LFS T45-PtG/PtL | 2025 | 2.1982 | Mt/a
Non-metallic minerals | Float glass | Fleiter et al. (2021) | LFS T45-RedEff | 2025 | 2.1982 | Mt/a
Non-metallic minerals | Float glass | Fleiter et al. (2021) | LFS T45-RedGas | 2025 | 2.1982 | Mt/a
Non-metallic minerals | Float glass | Dambeck et al. (2021) | Agora KN-45 | 2025 | 2.5 | Mt/a
Non-metallic minerals | Float glass | Burchardt et al. (2021) | BDI Klimapfade 2.0 | 2025 |  | Mt/a
Non-metallic minerals | Quicklime | Duscha et al. (2022) | Fraunhofer ISI | 2025 |  | Mt/a
Non-metallic minerals | Quicklime | Deutsche Energie-Agentur GmbH (dena) (2021) | dena KN100 | 2025 |  | Mt/a
Non-metallic minerals | Quicklime | Fleiter et al. (2021) | LFS T45-Strom | 2025 |  | Mt/a
Non-metallic minerals | Quicklime | Fleiter et al. (2021) | LFS T45-H2 | 2025 |  | Mt/a
Non-metallic minerals | Quicklime | Fleiter et al. (2021) | LFS T45-PtG/PtL | 2025 |  | Mt/a
Non-metallic minerals | Quicklime | Fleiter et al. (2021) | LFS T45-RedEff | 2025 |  | Mt/a
Non-metallic minerals | Quicklime | Fleiter et al. (2021) | LFS T45-RedGas | 2025 |  | Mt/a
Non-metallic minerals | Quicklime | Dambeck et al. (2021) | Agora KN-45 | 2025 | 5.3 | Mt/a
Non-metallic minerals | Quicklime | Burchardt et al. (2021) | BDI Klimapfade 2.0 | 2025 |  | Mt/a
Non-metallic minerals | Refractories | Duscha et al. (2022) | Fraunhofer ISI | 2025 |  | Mt/a
Non-metallic minerals | Refractories | Deutsche Energie-Agentur GmbH (dena) (2021) | dena KN100 | 2025 |  | Mt/a
Non-metallic minerals | Refractories | Fleiter et al. (2021) | LFS T45-Strom | 2025 |  | Mt/a
Non-metallic minerals | Refractories | Fleiter et al. (2021) | LFS T45-H2 | 2025 |  | Mt/a
Non-metallic minerals | Refractories | Fleiter et al. (2021) | LFS T45-PtG/PtL | 2025 |  | Mt/a
Non-metallic minerals | Refractories | Fleiter et al. (2021) | LFS T45-RedEff | 2025 |  | Mt/a
Non-metallic minerals | Refractories | Fleiter et al. (2021) | LFS T45-RedGas | 2025 |  | Mt/a
Non-metallic minerals | Refractories | Dambeck et al. (2021) | Agora KN-45 | 2025 |  | Mt/a
Non-metallic minerals | Refractories | Burchardt et al. (2021) | BDI Klimapfade 2.0 | 2025 |  | Mt/a
Pulp and paper | Corrugated board | Duscha et al. (2022) | Fraunhofer ISI | 2025 |  | Mt/a
Pulp and paper | Corrugated board | Deutsche Energie-Agentur GmbH (dena) (2021) | dena KN100 | 2025 |  | Mt/a
Pulp and paper | Corrugated board | Fleiter et al. (2021) | LFS T45-Strom | 2025 |  | Mt/a
Pulp and paper | Corrugated board | Fleiter et al. (2021) | LFS T45-H2 | 2025 |  | Mt/a
Pulp and paper | Corrugated board | Fleiter et al. (2021) | LFS T45-PtG/PtL | 2025 |  | Mt/a
Pulp and paper | Corrugated board | Fleiter et al. (2021) | LFS T45-RedEff | 2025 |  | Mt/a
Pulp and paper | Corrugated board | Fleiter et al. (2021) | LFS T45-RedGas | 2025 |  | Mt/a
Pulp and paper | Corrugated board | Dambeck et al. (2021) | Agora KN-45 | 2025 |  | Mt/a
Pulp and paper | Corrugated board | Burchardt et al. (2021) | BDI Klimapfade 2.0 | 2025 |  | Mt/a
Pulp and paper | Newspaper | Duscha et al. (2022) | Fraunhofer ISI | 2025 |  | Mt/a
Pulp and paper | Newspaper | Deutsche Energie-Agentur GmbH (dena) (2021) | dena KN100 | 2025 |  | Mt/a
Pulp and paper | Newspaper | Fleiter et al. (2021) | LFS T45-Strom | 2025 |  | Mt/a
Pulp and paper | Newspaper | Fleiter et al. (2021) | LFS T45-H2 | 2025 |  | Mt/a
Pulp and paper | Newspaper | Fleiter et al. (2021) | LFS T45-PtG/PtL | 2025 |  | Mt/a
Pulp and paper | Newspaper | Fleiter et al. (2021) | LFS T45-RedEff | 2025 |  | Mt/a
Pulp and paper | Newspaper | Fleiter et al. (2021) | LFS T45-RedGas | 2025 |  | Mt/a
Pulp and paper | Newspaper | Dambeck et al. (2021) | Agora KN-45 | 2025 |  | Mt/a
Pulp and paper | Newspaper | Burchardt et al. (2021) | BDI Klimapfade 2.0 | 2025 |  | Mt/a
Pulp and paper | Other graphic paper | Duscha et al. (2022) | Fraunhofer ISI | 2025 |  | Mt/a
Pulp and paper | Other graphic paper | Deutsche Energie-Agentur GmbH (dena) (2021) | dena KN100 | 2025 |  | Mt/a
Pulp and paper | Other graphic paper | Fleiter et al. (2021) | LFS T45-Strom | 2025 |  | Mt/a
Pulp and paper | Other graphic paper | Fleiter et al. (2021) | LFS T45-H2 | 2025 |  | Mt/a
Pulp and paper | Other graphic paper | Fleiter et al. (2021) | LFS T45-PtG/PtL | 2025 |  | Mt/a
Pulp and paper | Other graphic paper | Fleiter et al. (2021) | LFS T45-RedEff | 2025 |  | Mt/a
Pulp and paper | Other graphic paper | Fleiter et al. (2021) | LFS T45-RedGas | 2025 |  | Mt/a
Pulp and paper | Other graphic paper | Dambeck et al. (2021) | Agora KN-45 | 2025 |  | Mt/a
Pulp and paper | Other graphic paper | Burchardt et al. (2021) | BDI Klimapfade 2.0 | 2025 |  | Mt/a
Pulp and paper | Paper | Duscha et al. (2022) | Fraunhofer ISI | 2025 |  | Mt/a
Pulp and paper | Paper | Fleiter et al. (2021) | T45-Langfristszenarien | 2025 | 23.45 | Mt/a
Pulp and paper | Paper | Dambeck et al. (2021) | Agora KN-45 | 2025 | 23.3 | Mt/a
Pulp and paper | Paper | Deutsche Energie-Agentur GmbH (dena) (2021) | dena KN100 | 2025 |  | Mt/a
Pulp and paper | Paper | Burchardt et al. (2021) | BDI Klimapfade 2.0 | 2025 |  | Mt/a
Pulp and paper | Tissues | Duscha et al. (2022) | Fraunhofer ISI | 2025 |  | Mt/a
Pulp and paper | Tissues | Deutsche Energie-Agentur GmbH (dena) (2021) | dena KN100 | 2025 |  | Mt/a
Pulp and paper | Tissues | Fleiter et al. (2021) | LFS T45-Strom | 2025 |  | Mt/a
Pulp and paper | Tissues | Fleiter et al. (2021) | LFS T45-H2 | 2025 |  | Mt/a
Pulp and paper | Tissues | Fleiter et al. (2021) | LFS T45-PtG/PtL | 2025 |  | Mt/a
Pulp and paper | Tissues | Fleiter et al. (2021) | LFS T45-RedEff | 2025 |  | Mt/a
Pulp and paper | Tissues | Fleiter et al. (2021) | LFS T45-RedGas | 2025 |  | Mt/a
Pulp and paper | Tissues | Dambeck et al. (2021) | Agora KN-45 | 2025 |  | Mt/a
Pulp and paper | Tissues | Burchardt et al. (2021) | BDI Klimapfade 2.0 | 2025 |  | Mt/a
Basic chemicals | Ammonia | Duscha et al. (2022) | Fraunhofer ISI | 2030 | 3 | Mt/a | Ammonia for processing into urea and other purposes.
Basic chemicals | Ammonia | Deutsche Energie-Agentur GmbH (dena) (2021) | dena KN100 | 2030 | 3.1 | Mt/a | Ammonia for processing into urea and other purposes.
Basic chemicals | Ammonia | Fleiter et al. (2021) | LFS T45-Strom | 2030 | 2.4397 | Mt/a | Ammonia for processing into urea and other purposes.
Basic chemicals | Ammonia | Fleiter et al. (2021) | LFS T45-H2 | 2030 | 2.4397 | Mt/a | Ammonia for processing into urea and other purposes.
Basic chemicals | Ammonia | Fleiter et al. (2021) | LFS T45-PtG/PtL | 2030 | 2.4397 | Mt/a | Ammonia for processing into urea and other purposes.
Basic chemicals | Ammonia | Fleiter et al. (2021) | LFS T45-RedEff | 2030 | 2.5007 | Mt/a | Ammonia for processing into urea and other purposes.
Basic chemicals | Ammonia | Fleiter et al. (2021) | LFS T45-RedGas | 2030 | 2.5491 | Mt/a | Ammonia for processing into urea and other purposes.
Basic chemicals | Ammonia | Dambeck et al. (2021) | Agora KN-45 | 2030 | 1.8 | Mt/a | Ammonia for processing into urea and other purposes.
Basic chemicals | Ammonia | Burchardt et al. (2021) | BDI Klimapfade 2.0 | 2030 | 3 | Mt/a | Ammonia for processing into urea and other purposes.
Basic chemicals | Chlorine | Duscha et al. (2022) | Fraunhofer ISI | 2030 | 5.1 | Mt/a
Basic chemicals | Chlorine | Deutsche Energie-Agentur GmbH (dena) (2021) | dena KN100 | 2030 |  | Mt/a
Basic chemicals | Chlorine | Fleiter et al. (2021) | LFS T45-Strom | 2030 |  | Mt/a
Basic chemicals | Chlorine | Fleiter et al. (2021) | LFS T45-H2 | 2030 |  | Mt/a
Basic chemicals | Chlorine | Fleiter et al. (2021) | LFS T45-PtG/PtL | 2030 |  | Mt/a
Basic chemicals | Chlorine | Fleiter et al. (2021) | LFS T45-RedEff | 2030 |  | Mt/a
Basic chemicals | Chlorine | Fleiter et al. (2021) | LFS T45-RedGas | 2030 |  | Mt/a
Basic chemicals | Chlorine | Dambeck et al. (2021) | Agora KN-45 | 2030 |  | Mt/a
Basic chemicals | Chlorine | Burchardt et al. (2021) | BDI Klimapfade 2.0 | 2030 |  | Mt/a
Basic chemicals | HVC | Duscha et al. (2022) | Fraunhofer ISI | 2030 | 16.7887 | Mt/a
Basic chemicals | HVC | Deutsche Energie-Agentur GmbH (dena) (2021) | dena KN100 | 2030 | 12.9 | Mt/a
Basic chemicals | HVC | Fleiter et al. (2021) | LFS T45-Strom | 2030 | 12.6035 | Mt/a
Basic chemicals | HVC | Fleiter et al. (2021) | LFS T45-H2 | 2030 | 12.6057 | Mt/a
Basic chemicals | HVC | Fleiter et al. (2021) | LFS T45-PtG/PtL | 2030 | 12.6036 | Mt/a
Basic chemicals | HVC | Fleiter et al. (2021) | LFS T45-RedEff | 2030 | 14.2561 | Mt/a
Basic chemicals | HVC | Fleiter et al. (2021) | LFS T45-RedGas | 2030 | 12.6036 | Mt/a
Basic chemicals | HVC | Dambeck et al. (2021) | Agora KN-45 | 2030 | 7.3 | Mt/a
Basic chemicals | HVC | Burchardt et al. (2021) | BDI Klimapfade 2.0 | 2030 | 11 | Mt/a
Basic chemicals | Methanol | Duscha et al. (2022) | Fraunhofer ISI | 2030 | 1 | Mt/a
Basic chemicals | Methanol | Deutsche Energie-Agentur GmbH (dena) (2021) | dena KN100 | 2030 | 1.1 | Mt/a
Basic chemicals | Methanol | Fleiter et al. (2021) | LFS T45-Strom | 2030 | 0.98968 | Mt/a
Basic chemicals | Methanol | Fleiter et al. (2021) | LFS T45-H2 | 2030 | 0.050939 | Mt/a
Basic chemicals | Methanol | Fleiter et al. (2021) | LFS T45-PtG/PtL | 2030 | 0.98968 | Mt/a
Basic chemicals | Methanol | Fleiter et al. (2021) | LFS T45-RedEff | 2030 | 0.96493 | Mt/a
Basic chemicals | Methanol | Fleiter et al. (2021) | LFS T45-RedGas | 2030 | 0.96493 | Mt/a
Basic chemicals | Methanol | Dambeck et al. (2021) | Agora KN-45 | 2030 |  | Mt/a
Basic chemicals | Methanol | Burchardt et al. (2021) | BDI Klimapfade 2.0 | 2030 |  | Mt/a
Basic chemicals | Soda ash | Duscha et al. (2022) | Fraunhofer ISI | 2030 | 2.6 | Mt/a
Basic chemicals | Soda ash | Deutsche Energie-Agentur GmbH (dena) (2021) | dena KN100 | 2030 |  | Mt/a
Basic chemicals | Soda ash | Fleiter et al. (2021) | LFS T45-Strom | 2030 |  | Mt/a
Basic chemicals | Soda ash | Fleiter et al. (2021) | LFS T45-H2 | 2030 |  | Mt/a
Basic chemicals | Soda ash | Fleiter et al. (2021) | LFS T45-PtG/PtL | 2030 |  | Mt/a
Basic chemicals | Soda ash | Fleiter et al. (2021) | LFS T45-RedEff | 2030 |  | Mt/a
Basic chemicals | Soda ash | Fleiter et al. (2021) | LFS T45-RedGas | 2030 |  | Mt/a
Basic chemicals | Soda ash | Dambeck et al. (2021) | Agora KN-45 | 2030 |  | Mt/a
Basic chemicals | Soda ash | Burchardt et al. (2021) | BDI Klimapfade 2.0 | 2030 |  | Mt/a
Basic chemicals | Urea | Duscha et al. (2022) | Fraunhofer ISI | 2030 |  | Mt/a
Basic chemicals | Urea | Deutsche Energie-Agentur GmbH (dena) (2021) | dena KN100 | 2030 |  | Mt/a
Basic chemicals | Urea | Fleiter et al. (2021) | LFS T45-Strom | 2030 |  | Mt/a
Basic chemicals | Urea | Fleiter et al. (2021) | LFS T45-H2 | 2030 |  | Mt/a
Basic chemicals | Urea | Fleiter et al. (2021) | LFS T45-PtG/PtL | 2030 |  | Mt/a
Basic chemicals | Urea | Fleiter et al. (2021) | LFS T45-RedEff | 2030 |  | Mt/a
Basic chemicals | Urea | Fleiter et al. (2021) | LFS T45-RedGas | 2030 |  | Mt/a
Basic chemicals | Urea | Dambeck et al. (2021) | Agora KN-45 | 2030 |  | Mt/a
Basic chemicals | Urea | Burchardt et al. (2021) | BDI Klimapfade 2.0 | 2030 |  | Mt/a
Iron and steel | Crude steel (PRI) | Duscha et al. (2022) | Fraunhofer ISI | 2030 | 22 | Mt/a
Iron and steel | Crude steel (PRI) | Deutsche Energie-Agentur GmbH (dena) (2021) | dena KN100 | 2030 | 28.832 | Mt/a
Iron and steel | Crude steel (PRI) | Fleiter et al. (2021) | LFS T45-Strom | 2030 | 27.5391 | Mt/a
Iron and steel | Crude steel (PRI) | Fleiter et al. (2021) | LFS T45-H2 | 2030 | 27.5391 | Mt/a
Iron and steel | Crude steel (PRI) | Fleiter et al. (2021) | LFS T45-PtG/PtL | 2030 | 27.5391 | Mt/a
Iron and steel | Crude steel (PRI) | Fleiter et al. (2021) | LFS T45-RedEff | 2030 | 28.4271 | Mt/a
Iron and steel | Crude steel (PRI) | Fleiter et al. (2021) | LFS T45-RedGas | 2030 | 27.5391 | Mt/a
Iron and steel | Crude steel (PRI) | Dambeck et al. (2021) | Agora KN-45 | 2030 | 24.2 | Mt/a
Iron and steel | Crude steel (PRI) | Burchardt et al. (2021) | BDI Klimapfade 2.0 | 2030 | 29 | Mt/a
Iron and steel | Crude steel (SEC) | Duscha et al. (2022) | Fraunhofer ISI | 2030 | 14.8 | Mt/a
Iron and steel | Crude steel (SEC) | Deutsche Energie-Agentur GmbH (dena) (2021) | dena KN100 | 2030 | 13.568 | Mt/a
Iron and steel | Crude steel (SEC) | Fleiter et al. (2021) | LFS T45-Strom | 2030 | 13.236 | Mt/a
Iron and steel | Crude steel (SEC) | Fleiter et al. (2021) | LFS T45-H2 | 2030 | 13.236 | Mt/a
Iron and steel | Crude steel (SEC) | Fleiter et al. (2021) | LFS T45-PtG/PtL | 2030 | 13.236 | Mt/a
Iron and steel | Crude steel (SEC) | Fleiter et al. (2021) | LFS T45-RedEff | 2030 | 13.3674 | Mt/a
Iron and steel | Crude steel (SEC) | Fleiter et al. (2021) | LFS T45-RedGas | 2030 | 13.236 | Mt/a
Iron and steel | Crude steel (SEC) | Dambeck et al. (2021) | Agora KN-45 | 2030 | 15.5 | Mt/a
Iron and steel | Crude steel (SEC) | Burchardt et al. (2021) | BDI Klimapfade 2.0 | 2030 | 15 | Mt/a
Non-ferrous metals | Alumina | Duscha et al. (2022) | Fraunhofer ISI | 2030 |  | Mt/a
Non-ferrous metals | Alumina | Deutsche Energie-Agentur GmbH (dena) (2021) | dena KN100 | 2030 |  | Mt/a
Non-ferrous metals | Alumina | Fleiter et al. (2021) | LFS T45-Strom | 2030 |  | Mt/a
Non-ferrous metals | Alumina | Fleiter et al. (2021) | LFS T45-H2 | 2030 |  | Mt/a
Non-ferrous metals | Alumina | Fleiter et al. (2021) | LFS T45-PtG/PtL | 2030 |  | Mt/a
Non-ferrous metals | Alumina | Fleiter et al. (2021) | LFS T45-RedEff | 2030 |  | Mt/a
Non-ferrous metals | Alumina | Fleiter et al. (2021) | LFS T45-RedGas | 2030 |  | Mt/a
Non-ferrous metals | Alumina | Dambeck et al. (2021) | Agora KN-45 | 2030 |  | Mt/a
Non-ferrous metals | Alumina | Burchardt et al. (2021) | BDI Klimapfade 2.0 | 2030 |  | Mt/a
Non-ferrous metals | Aluminum (PRI) | Duscha et al. (2022) | Fraunhofer ISI | 2030 | 0.5 | Mt/a
Non-ferrous metals | Aluminum (PRI) | Deutsche Energie-Agentur GmbH (dena) (2021) | dena KN100 | 2030 | 0.53 | Mt/a
Non-ferrous metals | Aluminum (PRI) | Fleiter et al. (2021) | LFS T45-Strom | 2030 | 0.62794 | Mt/a | Fleiter et al. (2021) do not distinguish between primary and secondary aluminum. We divide the total production levels they show for each route based on the ratio of primary to secondary aluminum in 2020 from WirtschaftsVereinigung Metalle e.V. (2022a), neglecting potential future changes in this ratio.
Non-ferrous metals | Aluminum (PRI) | Fleiter et al. (2021) | LFS T45-H2 | 2030 | 0.62794 | Mt/a | Fleiter et al. (2021) do not distinguish between primary and secondary aluminum. We divide the total production levels they show for each route based on the ratio of primary to secondary aluminum in 2020 from WirtschaftsVereinigung Metalle e.V. (2022a), neglecting potential future changes in this ratio.
Non-ferrous metals | Aluminum (PRI) | Fleiter et al. (2021) | LFS T45-PtG/PtL | 2030 | 0.62794 | Mt/a | Fleiter et al. (2021) do not distinguish between primary and secondary aluminum. We divide the total production levels they show for each route based on the ratio of primary to secondary aluminum in 2020 from WirtschaftsVereinigung Metalle e.V. (2022a), neglecting potential future changes in this ratio.
Non-ferrous metals | Aluminum (PRI) | Fleiter et al. (2021) | LFS T45-RedEff | 2030 | 0.62794 | Mt/a | Fleiter et al. (2021) do not distinguish between primary and secondary aluminum. We divide the total production levels they show for each route based on the ratio of primary to secondary aluminum in 2020 from WirtschaftsVereinigung Metalle e.V. (2022a), neglecting potential future changes in this ratio.
Non-ferrous metals | Aluminum (PRI) | Fleiter et al. (2021) | LFS T45-RedGas | 2030 | 0.62794 | Mt/a | Fleiter et al. (2021) do not distinguish between primary and secondary aluminum. We divide the total production levels they show for each route based on the ratio of primary to secondary aluminum in 2020 from WirtschaftsVereinigung Metalle e.V. (2022a), neglecting potential future changes in this ratio.
Non-ferrous metals | Aluminum (PRI) | Dambeck et al. (2021) | Agora KN-45 | 2030 | 0.6 | Mt/a
Non-ferrous metals | Aluminum (PRI) | Burchardt et al. (2021) | BDI Klimapfade 2.0 | 2030 |  | Mt/a
Non-ferrous metals | Aluminum (SEC) | Duscha et al. (2022) | Fraunhofer ISI | 2030 | 0.7 | Mt/a
Non-ferrous metals | Aluminum (SEC) | Deutsche Energie-Agentur GmbH (dena) (2021) | dena KN100 | 2030 | 0.86 | Mt/a
Non-ferrous metals | Aluminum (SEC) | Fleiter et al. (2021) | LFS T45-Strom | 2030 | 0.6507 | Mt/a | Fleiter et al. (2021) do not distinguish between primary and secondary aluminum. We divide the total production levels they show for each route based on the ratio of primary to secondary aluminum in 2020 from WirtschaftsVereinigung Metalle e.V. (2022a), neglecting potential future changes in this ratio.
Non-ferrous metals | Aluminum (SEC) | Fleiter et al. (2021) | LFS T45-H2 | 2030 | 0.6507 | Mt/a | Fleiter et al. (2021) do not distinguish between primary and secondary aluminum. We divide the total production levels they show for each route based on the ratio of primary to secondary aluminum in 2020 from WirtschaftsVereinigung Metalle e.V. (2022a), neglecting potential future changes in this ratio.
Non-ferrous metals | Aluminum (SEC) | Fleiter et al. (2021) | LFS T45-PtG/PtL | 2030 | 0.6507 | Mt/a | Fleiter et al. (2021) do not distinguish between primary and secondary aluminum. We divide the total production levels they show for each route based on the ratio of primary to secondary aluminum in 2020 from WirtschaftsVereinigung Metalle e.V. (2022a), neglecting potential future changes in this ratio.
Non-ferrous metals | Aluminum (SEC) | Fleiter et al. (2021) | LFS T45-RedEff | 2030 | 0.6507 | Mt/a | Fleiter et al. (2021) do not distinguish between primary and secondary aluminum. We divide the total production levels they show for each route based on the ratio of primary to secondary aluminum in 2020 from WirtschaftsVereinigung Metalle e.V. (2022a), neglecting potential future changes in this ratio.
Non-ferrous metals | Aluminum (SEC) | Fleiter et al. (2021) | LFS T45-RedGas | 2030 | 0.6507 | Mt/a | Fleiter et al. (2021) do not distinguish between primary and secondary aluminum. We divide the total production levels they show for each route based on the ratio of primary to secondary aluminum in 2020 from WirtschaftsVereinigung Metalle e.V. (2022a), neglecting potential future changes in this ratio.
Non-ferrous metals | Aluminum (SEC) | Dambeck et al. (2021) | Agora KN-45 | 2030 | 0.7 | Mt/a
Non-ferrous metals | Aluminum (SEC) | Burchardt et al. (2021) | BDI Klimapfade 2.0 | 2030 |  | Mt/a
Non-ferrous metals | Copper (PRI) | Duscha et al. (2022) | Fraunhofer ISI | 2030 | 0.4 | Mt/a
Non-ferrous metals | Copper (PRI) | Deutsche Energie-Agentur GmbH (dena) (2021) | dena KN100 | 2030 | 0.3922 | Mt/a
Non-ferrous metals | Copper (PRI) | Fleiter et al. (2021) | LFS T45-Strom | 2030 |  | Mt/a
Non-ferrous metals | Copper (PRI) | Fleiter et al. (2021) | LFS T45-H2 | 2030 |  | Mt/a
Non-ferrous metals | Copper (PRI) | Fleiter et al. (2021) | LFS T45-PtG/PtL | 2030 |  | Mt/a
Non-ferrous metals | Copper (PRI) | Fleiter et al. (2021) | LFS T45-RedEff | 2030 |  | Mt/a
Non-ferrous metals | Copper (PRI) | Fleiter et al. (2021) | LFS T45-RedGas | 2030 |  | Mt/a
Non-ferrous metals | Copper (PRI) | Dambeck et al. (2021) | Agora KN-45 | 2030 | 0.44 | Mt/a | Dambeck et al. (2021) do not distinguish between primary and secondary copper. The volume of primary copper production is determined from the total production levels based on the primary-to-secondary copper ratio of 11:9 in 2018, as provided by Deutsche Energie-Agentur GmbH (dena) (2021), while potential future changes in this ratio are neglected.
Non-ferrous metals | Copper (PRI) | Burchardt et al. (2021) | BDI Klimapfade 2.0 | 2030 |  | Mt/a
Non-metallic minerals | Bricks | Duscha et al. (2022) | Fraunhofer ISI | 2030 | 13.2 | Mt/a
Non-metallic minerals | Bricks | Deutsche Energie-Agentur GmbH (dena) (2021) | dena KN100 | 2030 |  | Mt/a
Non-metallic minerals | Bricks | Fleiter et al. (2021) | LFS T45-Strom | 2030 |  | Mt/a
Non-metallic minerals | Bricks | Fleiter et al. (2021) | LFS T45-H2 | 2030 |  | Mt/a
Non-metallic minerals | Bricks | Fleiter et al. (2021) | LFS T45-PtG/PtL | 2030 |  | Mt/a
Non-metallic minerals | Bricks | Fleiter et al. (2021) | LFS T45-RedEff | 2030 |  | Mt/a
Non-metallic minerals | Bricks | Fleiter et al. (2021) | LFS T45-RedGas | 2030 |  | Mt/a
Non-metallic minerals | Bricks | Dambeck et al. (2021) | Agora KN-45 | 2030 |  | Mt/a
Non-metallic minerals | Bricks | Burchardt et al. (2021) | BDI Klimapfade 2.0 | 2030 |  | Mt/a
Non-metallic minerals | Clinker | Duscha et al. (2022) | Fraunhofer ISI | 2030 | 24.4 | Mt/a
Non-metallic minerals | Clinker | Deutsche Energie-Agentur GmbH (dena) (2021) | dena KN100 | 2030 | 21.483 | Mt/a
Non-metallic minerals | Clinker | Fleiter et al. (2021) | LFS T45-Strom | 2030 | 24.9997 | Mt/a
Non-metallic minerals | Clinker | Fleiter et al. (2021) | LFS T45-H2 | 2030 | 24.9997 | Mt/a
Non-metallic minerals | Clinker | Fleiter et al. (2021) | LFS T45-PtG/PtL | 2030 | 24.9997 | Mt/a
Non-metallic minerals | Clinker | Fleiter et al. (2021) | LFS T45-RedEff | 2030 | 25.6247 | Mt/a
Non-metallic minerals | Clinker | Fleiter et al. (2021) | LFS T45-RedGas | 2030 | 24.9997 | Mt/a
Non-metallic minerals | Clinker | Dambeck et al. (2021) | Agora KN-45 | 2030 | 23.7 | Mt/a
Non-metallic minerals | Clinker | Burchardt et al. (2021) | BDI Klimapfade 2.0 | 2030 | 23 | Mt/a
Non-metallic minerals | Container glass | Duscha et al. (2022) | Fraunhofer ISI | 2030 | 4.4 | Mt/a
Non-metallic minerals | Container glass | Deutsche Energie-Agentur GmbH (dena) (2021) | dena KN100 | 2030 | 4.266 | Mt/a
Non-metallic minerals | Container glass | Fleiter et al. (2021) | LFS T45-Strom | 2030 |  | Mt/a
Non-metallic minerals | Container glass | Fleiter et al. (2021) | LFS T45-H2 | 2030 |  | Mt/a
Non-metallic minerals | Container glass | Fleiter et al. (2021) | LFS T45-PtG/PtL | 2030 |  | Mt/a
Non-metallic minerals | Container glass | Fleiter et al. (2021) | LFS T45-RedEff | 2030 |  | Mt/a
Non-metallic minerals | Container glass | Fleiter et al. (2021) | LFS T45-RedGas | 2030 |  | Mt/a
Non-metallic minerals | Container glass | Dambeck et al. (2021) | Agora KN-45 | 2030 | 3.9 | Mt/a
Non-metallic minerals | Container glass | Burchardt et al. (2021) | BDI Klimapfade 2.0 | 2030 |  | Mt/a
Non-metallic minerals | Float glass | Duscha et al. (2022) | Fraunhofer ISI | 2030 | 2.2 | Mt/a
Non-metallic minerals | Float glass | Deutsche Energie-Agentur GmbH (dena) (2021) | dena KN100 | 2030 | 2.291 | Mt/a
Non-metallic minerals | Float glass | Fleiter et al. (2021) | LFS T45-Strom | 2030 | 2.2536 | Mt/a
Non-metallic minerals | Float glass | Fleiter et al. (2021) | LFS T45-H2 | 2030 | 2.2536 | Mt/a
Non-metallic minerals | Float glass | Fleiter et al. (2021) | LFS T45-PtG/PtL | 2030 | 2.2536 | Mt/a
Non-metallic minerals | Float glass | Fleiter et al. (2021) | LFS T45-RedEff | 2030 | 2.2536 | Mt/a
Non-metallic minerals | Float glass | Fleiter et al. (2021) | LFS T45-RedGas | 2030 | 2.2536 | Mt/a
Non-metallic minerals | Float glass | Dambeck et al. (2021) | Agora KN-45 | 2030 | 2.7 | Mt/a
Non-metallic minerals | Float glass | Burchardt et al. (2021) | BDI Klimapfade 2.0 | 2030 |  | Mt/a
Non-metallic minerals | Quicklime | Duscha et al. (2022) | Fraunhofer ISI | 2030 | 7.5 | Mt/a
Non-metallic minerals | Quicklime | Deutsche Energie-Agentur GmbH (dena) (2021) | dena KN100 | 2030 | 5.5 | Mt/a
Non-metallic minerals | Quicklime | Fleiter et al. (2021) | LFS T45-Strom | 2030 |  | Mt/a
Non-metallic minerals | Quicklime | Fleiter et al. (2021) | LFS T45-H2 | 2030 |  | Mt/a
Non-metallic minerals | Quicklime | Fleiter et al. (2021) | LFS T45-PtG/PtL | 2030 |  | Mt/a
Non-metallic minerals | Quicklime | Fleiter et al. (2021) | LFS T45-RedEff | 2030 |  | Mt/a
Non-metallic minerals | Quicklime | Fleiter et al. (2021) | LFS T45-RedGas | 2030 |  | Mt/a
Non-metallic minerals | Quicklime | Dambeck et al. (2021) | Agora KN-45 | 2030 | 4.9 | Mt/a
Non-metallic minerals | Quicklime | Burchardt et al. (2021) | BDI Klimapfade 2.0 | 2030 |  | Mt/a
Non-metallic minerals | Refractories | Duscha et al. (2022) | Fraunhofer ISI | 2030 | 2.4 | Mt/a
Non-metallic minerals | Refractories | Deutsche Energie-Agentur GmbH (dena) (2021) | dena KN100 | 2030 |  | Mt/a
Non-metallic minerals | Refractories | Fleiter et al. (2021) | LFS T45-Strom | 2030 |  | Mt/a
Non-metallic minerals | Refractories | Fleiter et al. (2021) | LFS T45-H2 | 2030 |  | Mt/a
Non-metallic minerals | Refractories | Fleiter et al. (2021) | LFS T45-PtG/PtL | 2030 |  | Mt/a
Non-metallic minerals | Refractories | Fleiter et al. (2021) | LFS T45-RedEff | 2030 |  | Mt/a
Non-metallic minerals | Refractories | Fleiter et al. (2021) | LFS T45-RedGas | 2030 |  | Mt/a
Non-metallic minerals | Refractories | Dambeck et al. (2021) | Agora KN-45 | 2030 |  | Mt/a
Non-metallic minerals | Refractories | Burchardt et al. (2021) | BDI Klimapfade 2.0 | 2030 |  | Mt/a
Pulp and paper | Corrugated board | Duscha et al. (2022) | Fraunhofer ISI | 2030 |  | Mt/a
Pulp and paper | Corrugated board | Deutsche Energie-Agentur GmbH (dena) (2021) | dena KN100 | 2030 | 15.3247 | Mt/a
Pulp and paper | Corrugated board | Fleiter et al. (2021) | LFS T45-Strom | 2030 |  | Mt/a
Pulp and paper | Corrugated board | Fleiter et al. (2021) | LFS T45-H2 | 2030 |  | Mt/a
Pulp and paper | Corrugated board | Fleiter et al. (2021) | LFS T45-PtG/PtL | 2030 |  | Mt/a
Pulp and paper | Corrugated board | Fleiter et al. (2021) | LFS T45-RedEff | 2030 |  | Mt/a
Pulp and paper | Corrugated board | Fleiter et al. (2021) | LFS T45-RedGas | 2030 |  | Mt/a
Pulp and paper | Corrugated board | Dambeck et al. (2021) | Agora KN-45 | 2030 |  | Mt/a
Pulp and paper | Corrugated board | Burchardt et al. (2021) | BDI Klimapfade 2.0 | 2030 |  | Mt/a
Pulp and paper | Newspaper | Duscha et al. (2022) | Fraunhofer ISI | 2030 |  | Mt/a
Pulp and paper | Newspaper | Deutsche Energie-Agentur GmbH (dena) (2021) | dena KN100 | 2030 | 1.4053 | Mt/a
Pulp and paper | Newspaper | Fleiter et al. (2021) | LFS T45-Strom | 2030 |  | Mt/a
Pulp and paper | Newspaper | Fleiter et al. (2021) | LFS T45-H2 | 2030 |  | Mt/a
Pulp and paper | Newspaper | Fleiter et al. (2021) | LFS T45-PtG/PtL | 2030 |  | Mt/a
Pulp and paper | Newspaper | Fleiter et al. (2021) | LFS T45-RedEff | 2030 |  | Mt/a
Pulp and paper | Newspaper | Fleiter et al. (2021) | LFS T45-RedGas | 2030 |  | Mt/a
Pulp and paper | Newspaper | Dambeck et al. (2021) | Agora KN-45 | 2030 |  | Mt/a
Pulp and paper | Newspaper | Burchardt et al. (2021) | BDI Klimapfade 2.0 | 2030 |  | Mt/a
Pulp and paper | Other graphic paper | Duscha et al. (2022) | Fraunhofer ISI | 2030 |  | Mt/a
Pulp and paper | Other graphic paper | Deutsche Energie-Agentur GmbH (dena) (2021) | dena KN100 | 2030 | 5.8579 | Mt/a
Pulp and paper | Other graphic paper | Fleiter et al. (2021) | LFS T45-Strom | 2030 |  | Mt/a
Pulp and paper | Other graphic paper | Fleiter et al. (2021) | LFS T45-H2 | 2030 |  | Mt/a
Pulp and paper | Other graphic paper | Fleiter et al. (2021) | LFS T45-PtG/PtL | 2030 |  | Mt/a
Pulp and paper | Other graphic paper | Fleiter et al. (2021) | LFS T45-RedEff | 2030 |  | Mt/a
Pulp and paper | Other graphic paper | Fleiter et al. (2021) | LFS T45-RedGas | 2030 |  | Mt/a
Pulp and paper | Other graphic paper | Dambeck et al. (2021) | Agora KN-45 | 2030 |  | Mt/a
Pulp and paper | Other graphic paper | Burchardt et al. (2021) | BDI Klimapfade 2.0 | 2030 |  | Mt/a
Pulp and paper | Paper | Duscha et al. (2022) | Fraunhofer ISI | 2030 | 20.3 | Mt/a
Pulp and paper | Paper | Fleiter et al. (2021) | T45-Langfristszenarien | 2030 | 23.092 | Mt/a
Pulp and paper | Paper | Dambeck et al. (2021) | Agora KN-45 | 2030 | 23.9 | Mt/a
Pulp and paper | Paper | Deutsche Energie-Agentur GmbH (dena) (2021) | dena KN100 | 2030 | 23.9 | Mt/a
Pulp and paper | Paper | Burchardt et al. (2021) | BDI Klimapfade 2.0 | 2030 |  | Mt/a
Pulp and paper | Tissues | Duscha et al. (2022) | Fraunhofer ISI | 2030 |  | Mt/a
Pulp and paper | Tissues | Deutsche Energie-Agentur GmbH (dena) (2021) | dena KN100 | 2030 | 1.3121 | Mt/a
Pulp and paper | Tissues | Fleiter et al. (2021) | LFS T45-Strom | 2030 |  | Mt/a
Pulp and paper | Tissues | Fleiter et al. (2021) | LFS T45-H2 | 2030 |  | Mt/a
Pulp and paper | Tissues | Fleiter et al. (2021) | LFS T45-PtG/PtL | 2030 |  | Mt/a
Pulp and paper | Tissues | Fleiter et al. (2021) | LFS T45-RedEff | 2030 |  | Mt/a
Pulp and paper | Tissues | Fleiter et al. (2021) | LFS T45-RedGas | 2030 |  | Mt/a
Pulp and paper | Tissues | Dambeck et al. (2021) | Agora KN-45 | 2030 |  | Mt/a
Pulp and paper | Tissues | Burchardt et al. (2021) | BDI Klimapfade 2.0 | 2030 |  | Mt/a
Basic chemicals | Ammonia | Duscha et al. (2022) | Fraunhofer ISI | 2035 |  | Mt/a | Ammonia for processing into urea and other purposes.
Basic chemicals | Ammonia | Deutsche Energie-Agentur GmbH (dena) (2021) | dena KN100 | 2035 |  | Mt/a | Ammonia for processing into urea and other purposes.
Basic chemicals | Ammonia | Fleiter et al. (2021) | LFS T45-Strom | 2035 | 2.4095 | Mt/a | Ammonia for processing into urea and other purposes.
Basic chemicals | Ammonia | Fleiter et al. (2021) | LFS T45-H2 | 2035 | 2.4095 | Mt/a | Ammonia for processing into urea and other purposes.
Basic chemicals | Ammonia | Fleiter et al. (2021) | LFS T45-PtG/PtL | 2035 | 2.4095 | Mt/a | Ammonia for processing into urea and other purposes.
Basic chemicals | Ammonia | Fleiter et al. (2021) | LFS T45-RedEff | 2035 | 2.4998 | Mt/a | Ammonia for processing into urea and other purposes.
Basic chemicals | Ammonia | Fleiter et al. (2021) | LFS T45-RedGas | 2035 | 2.5655 | Mt/a | Ammonia for processing into urea and other purposes.
Basic chemicals | Ammonia | Dambeck et al. (2021) | Agora KN-45 | 2035 | 1.8 | Mt/a | Ammonia for processing into urea and other purposes.
Basic chemicals | Ammonia | Burchardt et al. (2021) | BDI Klimapfade 2.0 | 2035 |  | Mt/a | Ammonia for processing into urea and other purposes.
Basic chemicals | Chlorine | Duscha et al. (2022) | Fraunhofer ISI | 2035 |  | Mt/a
Basic chemicals | Chlorine | Deutsche Energie-Agentur GmbH (dena) (2021) | dena KN100 | 2035 |  | Mt/a
Basic chemicals | Chlorine | Fleiter et al. (2021) | LFS T45-Strom | 2035 |  | Mt/a
Basic chemicals | Chlorine | Fleiter et al. (2021) | LFS T45-H2 | 2035 |  | Mt/a
Basic chemicals | Chlorine | Fleiter et al. (2021) | LFS T45-PtG/PtL | 2035 |  | Mt/a
Basic chemicals | Chlorine | Fleiter et al. (2021) | LFS T45-RedEff | 2035 |  | Mt/a
Basic chemicals | Chlorine | Fleiter et al. (2021) | LFS T45-RedGas | 2035 |  | Mt/a
Basic chemicals | Chlorine | Dambeck et al. (2021) | Agora KN-45 | 2035 |  | Mt/a
Basic chemicals | Chlorine | Burchardt et al. (2021) | BDI Klimapfade 2.0 | 2035 |  | Mt/a
Basic chemicals | HVC | Duscha et al. (2022) | Fraunhofer ISI | 2035 |  | Mt/a
Basic chemicals | HVC | Deutsche Energie-Agentur GmbH (dena) (2021) | dena KN100 | 2035 |  | Mt/a
Basic chemicals | HVC | Fleiter et al. (2021) | LFS T45-Strom | 2035 | 12.3696 | Mt/a
Basic chemicals | HVC | Fleiter et al. (2021) | LFS T45-H2 | 2035 | 12.3781 | Mt/a
Basic chemicals | HVC | Fleiter et al. (2021) | LFS T45-PtG/PtL | 2035 | 12.3693 | Mt/a
Basic chemicals | HVC | Fleiter et al. (2021) | LFS T45-RedEff | 2035 | 14.8194 | Mt/a
Basic chemicals | HVC | Fleiter et al. (2021) | LFS T45-RedGas | 2035 | 12.3693 | Mt/a
Basic chemicals | HVC | Dambeck et al. (2021) | Agora KN-45 | 2035 | 8.6 | Mt/a
Basic chemicals | HVC | Burchardt et al. (2021) | BDI Klimapfade 2.0 | 2035 | 7 | Mt/a
Basic chemicals | Methanol | Duscha et al. (2022) | Fraunhofer ISI | 2035 |  | Mt/a
Basic chemicals | Methanol | Deutsche Energie-Agentur GmbH (dena) (2021) | dena KN100 | 2035 |  | Mt/a
Basic chemicals | Methanol | Fleiter et al. (2021) | LFS T45-Strom | 2035 | 1.005 | Mt/a
Basic chemicals | Methanol | Fleiter et al. (2021) | LFS T45-H2 | 2035 | 1.005 | Mt/a
Basic chemicals | Methanol | Fleiter et al. (2021) | LFS T45-PtG/PtL | 2035 | 1.005 | Mt/a
Basic chemicals | Methanol | Fleiter et al. (2021) | LFS T45-RedEff | 2035 | 0.96735 | Mt/a
Basic chemicals | Methanol | Fleiter et al. (2021) | LFS T45-RedGas | 2035 | 0.96735 | Mt/a
Basic chemicals | Methanol | Dambeck et al. (2021) | Agora KN-45 | 2035 |  | Mt/a
Basic chemicals | Methanol | Burchardt et al. (2021) | BDI Klimapfade 2.0 | 2035 |  | Mt/a
Basic chemicals | Soda ash | Duscha et al. (2022) | Fraunhofer ISI | 2035 |  | Mt/a
Basic chemicals | Soda ash | Deutsche Energie-Agentur GmbH (dena) (2021) | dena KN100 | 2035 |  | Mt/a
Basic chemicals | Soda ash | Fleiter et al. (2021) | LFS T45-Strom | 2035 |  | Mt/a
Basic chemicals | Soda ash | Fleiter et al. (2021) | LFS T45-H2 | 2035 |  | Mt/a
Basic chemicals | Soda ash | Fleiter et al. (2021) | LFS T45-PtG/PtL | 2035 |  | Mt/a
Basic chemicals | Soda ash | Fleiter et al. (2021) | LFS T45-RedEff | 2035 |  | Mt/a
Basic chemicals | Soda ash | Fleiter et al. (2021) | LFS T45-RedGas | 2035 |  | Mt/a
Basic chemicals | Soda ash | Dambeck et al. (2021) | Agora KN-45 | 2035 |  | Mt/a
Basic chemicals | Soda ash | Burchardt et al. (2021) | BDI Klimapfade 2.0 | 2035 |  | Mt/a
Basic chemicals | Urea | Duscha et al. (2022) | Fraunhofer ISI | 2035 |  | Mt/a
Basic chemicals | Urea | Deutsche Energie-Agentur GmbH (dena) (2021) | dena KN100 | 2035 |  | Mt/a
Basic chemicals | Urea | Fleiter et al. (2021) | LFS T45-Strom | 2035 |  | Mt/a
Basic chemicals | Urea | Fleiter et al. (2021) | LFS T45-H2 | 2035 |  | Mt/a
Basic chemicals | Urea | Fleiter et al. (2021) | LFS T45-PtG/PtL | 2035 |  | Mt/a
Basic chemicals | Urea | Fleiter et al. (2021) | LFS T45-RedEff | 2035 |  | Mt/a
Basic chemicals | Urea | Fleiter et al. (2021) | LFS T45-RedGas | 2035 |  | Mt/a
Basic chemicals | Urea | Dambeck et al. (2021) | Agora KN-45 | 2035 |  | Mt/a
Basic chemicals | Urea | Burchardt et al. (2021) | BDI Klimapfade 2.0 | 2035 |  | Mt/a
Iron and steel | Crude steel (PRI) | Duscha et al. (2022) | Fraunhofer ISI | 2035 |  | Mt/a
Iron and steel | Crude steel (PRI) | Deutsche Energie-Agentur GmbH (dena) (2021) | dena KN100 | 2035 |  | Mt/a
Iron and steel | Crude steel (PRI) | Fleiter et al. (2021) | LFS T45-Strom | 2035 | 24.8649 | Mt/a
Iron and steel | Crude steel (PRI) | Fleiter et al. (2021) | LFS T45-H2 | 2035 | 24.8649 | Mt/a
Iron and steel | Crude steel (PRI) | Fleiter et al. (2021) | LFS T45-PtG/PtL | 2035 | 24.8649 | Mt/a
Iron and steel | Crude steel (PRI) | Fleiter et al. (2021) | LFS T45-RedEff | 2035 | 27.6105 | Mt/a
Iron and steel | Crude steel (PRI) | Fleiter et al. (2021) | LFS T45-RedGas | 2035 | 24.8649 | Mt/a
Iron and steel | Crude steel (PRI) | Dambeck et al. (2021) | Agora KN-45 | 2035 | 23.6 | Mt/a
Iron and steel | Crude steel (PRI) | Burchardt et al. (2021) | BDI Klimapfade 2.0 | 2035 |  | Mt/a
Iron and steel | Crude steel (SEC) | Duscha et al. (2022) | Fraunhofer ISI | 2035 |  | Mt/a
Iron and steel | Crude steel (SEC) | Deutsche Energie-Agentur GmbH (dena) (2021) | dena KN100 | 2035 |  | Mt/a
Iron and steel | Crude steel (SEC) | Fleiter et al. (2021) | LFS T45-Strom | 2035 | 15.0523 | Mt/a
Iron and steel | Crude steel (SEC) | Fleiter et al. (2021) | LFS T45-H2 | 2035 | 15.0523 | Mt/a
Iron and steel | Crude steel (SEC) | Fleiter et al. (2021) | LFS T45-PtG/PtL | 2035 | 15.0523 | Mt/a
Iron and steel | Crude steel (SEC) | Fleiter et al. (2021) | LFS T45-RedEff | 2035 | 13.8036 | Mt/a
Iron and steel | Crude steel (SEC) | Fleiter et al. (2021) | LFS T45-RedGas | 2035 | 15.0523 | Mt/a
Iron and steel | Crude steel (SEC) | Dambeck et al. (2021) | Agora KN-45 | 2035 | 16.1 | Mt/a
Iron and steel | Crude steel (SEC) | Burchardt et al. (2021) | BDI Klimapfade 2.0 | 2035 |  | Mt/a
Non-ferrous metals | Alumina | Duscha et al. (2022) | Fraunhofer ISI | 2035 |  | Mt/a
Non-ferrous metals | Alumina | Deutsche Energie-Agentur GmbH (dena) (2021) | dena KN100 | 2035 |  | Mt/a
Non-ferrous metals | Alumina | Fleiter et al. (2021) | LFS T45-Strom | 2035 |  | Mt/a
Non-ferrous metals | Alumina | Fleiter et al. (2021) | LFS T45-H2 | 2035 |  | Mt/a
Non-ferrous metals | Alumina | Fleiter et al. (2021) | LFS T45-PtG/PtL | 2035 |  | Mt/a
Non-ferrous metals | Alumina | Fleiter et al. (2021) | LFS T45-RedEff | 2035 |  | Mt/a
Non-ferrous metals | Alumina | Fleiter et al. (2021) | LFS T45-RedGas | 2035 |  | Mt/a
Non-ferrous metals | Alumina | Dambeck et al. (2021) | Agora KN-45 | 2035 |  | Mt/a
Non-ferrous metals | Alumina | Burchardt et al. (2021) | BDI Klimapfade 2.0 | 2035 |  | Mt/a
Non-ferrous metals | Aluminum (PRI) | Duscha et al. (2022) | Fraunhofer ISI | 2035 |  | Mt/a
Non-ferrous metals | Aluminum (PRI) | Deutsche Energie-Agentur GmbH (dena) (2021) | dena KN100 | 2035 |  | Mt/a
Non-ferrous metals | Aluminum (PRI) | Fleiter et al. (2021) | LFS T45-Strom | 2035 | 0.63208 | Mt/a | Fleiter et al. (2021) do not distinguish between primary and secondary aluminum. We divide the total production levels they show for each route based on the ratio of primary to secondary aluminum in 2020 from WirtschaftsVereinigung Metalle e.V. (2022a), neglecting potential future changes in this ratio.
Non-ferrous metals | Aluminum (PRI) | Fleiter et al. (2021) | LFS T45-H2 | 2035 | 0.63208 | Mt/a | Fleiter et al. (2021) do not distinguish between primary and secondary aluminum. We divide the total production levels they show for each route based on the ratio of primary to secondary aluminum in 2020 from WirtschaftsVereinigung Metalle e.V. (2022a), neglecting potential future changes in this ratio.
Non-ferrous metals | Aluminum (PRI) | Fleiter et al. (2021) | LFS T45-PtG/PtL | 2035 | 0.63208 | Mt/a | Fleiter et al. (2021) do not distinguish between primary and secondary aluminum. We divide the total production levels they show for each route based on the ratio of primary to secondary aluminum in 2020 from WirtschaftsVereinigung Metalle e.V. (2022a), neglecting potential future changes in this ratio.
Non-ferrous metals | Aluminum (PRI) | Fleiter et al. (2021) | LFS T45-RedEff | 2035 | 0.63208 | Mt/a | Fleiter et al. (2021) do not distinguish between primary and secondary aluminum. We divide the total production levels they show for each route based on the ratio of primary to secondary aluminum in 2020 from WirtschaftsVereinigung Metalle e.V. (2022a), neglecting potential future changes in this ratio.
Non-ferrous metals | Aluminum (PRI) | Fleiter et al. (2021) | LFS T45-RedGas | 2035 | 0.63208 | Mt/a | Fleiter et al. (2021) do not distinguish between primary and secondary aluminum. We divide the total production levels they show for each route based on the ratio of primary to secondary aluminum in 2020 from WirtschaftsVereinigung Metalle e.V. (2022a), neglecting potential future changes in this ratio.
Non-ferrous metals | Aluminum (PRI) | Dambeck et al. (2021) | Agora KN-45 | 2035 | 0.6 | Mt/a
Non-ferrous metals | Aluminum (PRI) | Burchardt et al. (2021) | BDI Klimapfade 2.0 | 2035 |  | Mt/a
Non-ferrous metals | Aluminum (SEC) | Duscha et al. (2022) | Fraunhofer ISI | 2035 |  | Mt/a
Non-ferrous metals | Aluminum (SEC) | Deutsche Energie-Agentur GmbH (dena) (2021) | dena KN100 | 2035 |  | Mt/a
Non-ferrous metals | Aluminum (SEC) | Fleiter et al. (2021) | LFS T45-Strom | 2035 | 0.65499 | Mt/a | Fleiter et al. (2021) do not distinguish between primary and secondary aluminum. We divide the total production levels they show for each route based on the ratio of primary to secondary aluminum in 2020 from WirtschaftsVereinigung Metalle e.V. (2022a), neglecting potential future changes in this ratio.
Non-ferrous metals | Aluminum (SEC) | Fleiter et al. (2021) | LFS T45-H2 | 2035 | 0.65499 | Mt/a | Fleiter et al. (2021) do not distinguish between primary and secondary aluminum. We divide the total production levels they show for each route based on the ratio of primary to secondary aluminum in 2020 from WirtschaftsVereinigung Metalle e.V. (2022a), neglecting potential future changes in this ratio.
Non-ferrous metals | Aluminum (SEC) | Fleiter et al. (2021) | LFS T45-PtG/PtL | 2035 | 0.65499 | Mt/a | Fleiter et al. (2021) do not distinguish between primary and secondary aluminum. We divide the total production levels they show for each route based on the ratio of primary to secondary aluminum in 2020 from WirtschaftsVereinigung Metalle e.V. (2022a), neglecting potential future changes in this ratio.
Non-ferrous metals | Aluminum (SEC) | Fleiter et al. (2021) | LFS T45-RedEff | 2035 | 0.65499 | Mt/a | Fleiter et al. (2021) do not distinguish between primary and secondary aluminum. We divide the total production levels they show for each route based on the ratio of primary to secondary aluminum in 2020 from WirtschaftsVereinigung Metalle e.V. (2022a), neglecting potential future changes in this ratio.
Non-ferrous metals | Aluminum (SEC) | Fleiter et al. (2021) | LFS T45-RedGas | 2035 | 0.65499 | Mt/a | Fleiter et al. (2021) do not distinguish between primary and secondary aluminum. We divide the total production levels they show for each route based on the ratio of primary to secondary aluminum in 2020 from WirtschaftsVereinigung Metalle e.V. (2022a), neglecting potential future changes in this ratio.
Non-ferrous metals | Aluminum (SEC) | Dambeck et al. (2021) | Agora KN-45 | 2035 | 0.8 | Mt/a
Non-ferrous metals | Aluminum (SEC) | Burchardt et al. (2021) | BDI Klimapfade 2.0 | 2035 |  | Mt/a
Non-ferrous metals | Copper (PRI) | Duscha et al. (2022) | Fraunhofer ISI | 2035 |  | Mt/a
Non-ferrous metals | Copper (PRI) | Deutsche Energie-Agentur GmbH (dena) (2021) | dena KN100 | 2035 |  | Mt/a
Non-ferrous metals | Copper (PRI) | Fleiter et al. (2021) | LFS T45-Strom | 2035 |  | Mt/a
Non-ferrous metals | Copper (PRI) | Fleiter et al. (2021) | LFS T45-H2 | 2035 |  | Mt/a
Non-ferrous metals | Copper (PRI) | Fleiter et al. (2021) | LFS T45-PtG/PtL | 2035 |  | Mt/a
Non-ferrous metals | Copper (PRI) | Fleiter et al. (2021) | LFS T45-RedEff | 2035 |  | Mt/a
Non-ferrous metals | Copper (PRI) | Fleiter et al. (2021) | LFS T45-RedGas | 2035 |  | Mt/a
Non-ferrous metals | Copper (PRI) | Dambeck et al. (2021) | Agora KN-45 | 2035 | 0.44 | Mt/a | Dambeck et al. (2021) do not distinguish between primary and secondary copper. The volume of primary copper production is determined from the total production levels based on the primary-to-secondary copper ratio of 11:9 in 2018, as provided by Deutsche Energie-Agentur GmbH (dena) (2021), while potential future changes in this ratio are neglected.
Non-ferrous metals | Copper (PRI) | Burchardt et al. (2021) | BDI Klimapfade 2.0 | 2035 |  | Mt/a
Non-metallic minerals | Bricks | Duscha et al. (2022) | Fraunhofer ISI | 2035 |  | Mt/a
Non-metallic minerals | Bricks | Deutsche Energie-Agentur GmbH (dena) (2021) | dena KN100 | 2035 |  | Mt/a
Non-metallic minerals | Bricks | Fleiter et al. (2021) | LFS T45-Strom | 2035 |  | Mt/a
Non-metallic minerals | Bricks | Fleiter et al. (2021) | LFS T45-H2 | 2035 |  | Mt/a
Non-metallic minerals | Bricks | Fleiter et al. (2021) | LFS T45-PtG/PtL | 2035 |  | Mt/a
Non-metallic minerals | Bricks | Fleiter et al. (2021) | LFS T45-RedEff | 2035 |  | Mt/a
Non-metallic minerals | Bricks | Fleiter et al. (2021) | LFS T45-RedGas | 2035 |  | Mt/a
Non-metallic minerals | Bricks | Dambeck et al. (2021) | Agora KN-45 | 2035 |  | Mt/a
Non-metallic minerals | Bricks | Burchardt et al. (2021) | BDI Klimapfade 2.0 | 2035 |  | Mt/a
Non-metallic minerals | Clinker | Duscha et al. (2022) | Fraunhofer ISI | 2035 |  | Mt/a
Non-metallic minerals | Clinker | Deutsche Energie-Agentur GmbH (dena) (2021) | dena KN100 | 2035 |  | Mt/a
Non-metallic minerals | Clinker | Fleiter et al. (2021) | LFS T45-Strom | 2035 | 24.3642 | Mt/a
Non-metallic minerals | Clinker | Fleiter et al. (2021) | LFS T45-H2 | 2035 | 24.3642 | Mt/a
Non-metallic minerals | Clinker | Fleiter et al. (2021) | LFS T45-PtG/PtL | 2035 | 24.3642 | Mt/a
Non-metallic minerals | Clinker | Fleiter et al. (2021) | LFS T45-RedEff | 2035 | 25.2779 | Mt/a
Non-metallic minerals | Clinker | Fleiter et al. (2021) | LFS T45-RedGas | 2035 | 24.3642 | Mt/a
Non-metallic minerals | Clinker | Dambeck et al. (2021) | Agora KN-45 | 2035 | 22.4 | Mt/a
Non-metallic minerals | Clinker | Burchardt et al. (2021) | BDI Klimapfade 2.0 | 2035 |  | Mt/a
Non-metallic minerals | Container glass | Duscha et al. (2022) | Fraunhofer ISI | 2035 |  | Mt/a
Non-metallic minerals | Container glass | Deutsche Energie-Agentur GmbH (dena) (2021) | dena KN100 | 2035 |  | Mt/a
Non-metallic minerals | Container glass | Fleiter et al. (2021) | LFS T45-Strom | 2035 |  | Mt/a
Non-metallic minerals | Container glass | Fleiter et al. (2021) | LFS T45-H2 | 2035 |  | Mt/a
Non-metallic minerals | Container glass | Fleiter et al. (2021) | LFS T45-PtG/PtL | 2035 |  | Mt/a
Non-metallic minerals | Container glass | Fleiter et al. (2021) | LFS T45-RedEff | 2035 |  | Mt/a
Non-metallic minerals | Container glass | Fleiter et al. (2021) | LFS T45-RedGas | 2035 |  | Mt/a
Non-metallic minerals | Container glass | Dambeck et al. (2021) | Agora KN-45 | 2035 | 3.9 | Mt/a
Non-metallic minerals | Container glass | Burchardt et al. (2021) | BDI Klimapfade 2.0 | 2035 |  | Mt/a
Non-metallic minerals | Float glass | Duscha et al. (2022) | Fraunhofer ISI | 2035 |  | Mt/a
Non-metallic minerals | Float glass | Deutsche Energie-Agentur GmbH (dena) (2021) | dena KN100 | 2035 |  | Mt/a
Non-metallic minerals | Float glass | Fleiter et al. (2021) | LFS T45-Strom | 2035 | 2.3091 | Mt/a
Non-metallic minerals | Float glass | Fleiter et al. (2021) | LFS T45-H2 | 2035 | 2.3091 | Mt/a
Non-metallic minerals | Float glass | Fleiter et al. (2021) | LFS T45-PtG/PtL | 2035 | 2.3091 | Mt/a
Non-metallic minerals | Float glass | Fleiter et al. (2021) | LFS T45-RedEff | 2035 | 2.3091 | Mt/a
Non-metallic minerals | Float glass | Fleiter et al. (2021) | LFS T45-RedGas | 2035 | 2.3091 | Mt/a
Non-metallic minerals | Float glass | Dambeck et al. (2021) | Agora KN-45 | 2035 | 3 | Mt/a
Non-metallic minerals | Float glass | Burchardt et al. (2021) | BDI Klimapfade 2.0 | 2035 |  | Mt/a
Non-metallic minerals | Quicklime | Duscha et al. (2022) | Fraunhofer ISI | 2035 |  | Mt/a
Non-metallic minerals | Quicklime | Deutsche Energie-Agentur GmbH (dena) (2021) | dena KN100 | 2035 |  | Mt/a
Non-metallic minerals | Quicklime | Fleiter et al. (2021) | LFS T45-Strom | 2035 |  | Mt/a
Non-metallic minerals | Quicklime | Fleiter et al. (2021) | LFS T45-H2 | 2035 |  | Mt/a
Non-metallic minerals | Quicklime | Fleiter et al. (2021) | LFS T45-PtG/PtL | 2035 |  | Mt/a
Non-metallic minerals | Quicklime | Fleiter et al. (2021) | LFS T45-RedEff | 2035 |  | Mt/a
Non-metallic minerals | Quicklime | Fleiter et al. (2021) | LFS T45-RedGas | 2035 |  | Mt/a
Non-metallic minerals | Quicklime | Dambeck et al. (2021) | Agora KN-45 | 2035 | 4.7 | Mt/a
Non-metallic minerals | Quicklime | Burchardt et al. (2021) | BDI Klimapfade 2.0 | 2035 |  | Mt/a
Non-metallic minerals | Refractories | Duscha et al. (2022) | Fraunhofer ISI | 2035 |  | Mt/a
Non-metallic minerals | Refractories | Deutsche Energie-Agentur GmbH (dena) (2021) | dena KN100 | 2035 |  | Mt/a
Non-metallic minerals | Refractories | Fleiter et al. (2021) | LFS T45-Strom | 2035 |  | Mt/a
Non-metallic minerals | Refractories | Fleiter et al. (2021) | LFS T45-H2 | 2035 |  | Mt/a
Non-metallic minerals | Refractories | Fleiter et al. (2021) | LFS T45-PtG/PtL | 2035 |  | Mt/a
Non-metallic minerals | Refractories | Fleiter et al. (2021) | LFS T45-RedEff | 2035 |  | Mt/a
Non-metallic minerals | Refractories | Fleiter et al. (2021) | LFS T45-RedGas | 2035 |  | Mt/a
Non-metallic minerals | Refractories | Dambeck et al. (2021) | Agora KN-45 | 2035 |  | Mt/a
Non-metallic minerals | Refractories | Burchardt et al. (2021) | BDI Klimapfade 2.0 | 2035 |  | Mt/a
Pulp and paper | Corrugated board | Duscha et al. (2022) | Fraunhofer ISI | 2035 |  | Mt/a
Pulp and paper | Corrugated board | Deutsche Energie-Agentur GmbH (dena) (2021) | dena KN100 | 2035 |  | Mt/a
Pulp and paper | Corrugated board | Fleiter et al. (2021) | LFS T45-Strom | 2035 |  | Mt/a
Pulp and paper | Corrugated board | Fleiter et al. (2021) | LFS T45-H2 | 2035 |  | Mt/a
Pulp and paper | Corrugated board | Fleiter et al. (2021) | LFS T45-PtG/PtL | 2035 |  | Mt/a
Pulp and paper | Corrugated board | Fleiter et al. (2021) | LFS T45-RedEff | 2035 |  | Mt/a
Pulp and paper | Corrugated board | Fleiter et al. (2021) | LFS T45-RedGas | 2035 |  | Mt/a
Pulp and paper | Corrugated board | Dambeck et al. (2021) | Agora KN-45 | 2035 |  | Mt/a
Pulp and paper | Corrugated board | Burchardt et al. (2021) | BDI Klimapfade 2.0 | 2035 |  | Mt/a
Pulp and paper | Newspaper | Duscha et al. (2022) | Fraunhofer ISI | 2035 |  | Mt/a
Pulp and paper | Newspaper | Deutsche Energie-Agentur GmbH (dena) (2021) | dena KN100 | 2035 |  | Mt/a
Pulp and paper | Newspaper | Fleiter et al. (2021) | LFS T45-Strom | 2035 |  | Mt/a
Pulp and paper | Newspaper | Fleiter et al. (2021) | LFS T45-H2 | 2035 |  | Mt/a
Pulp and paper | Newspaper | Fleiter et al. (2021) | LFS T45-PtG/PtL | 2035 |  | Mt/a
Pulp and paper | Newspaper | Fleiter et al. (2021) | LFS T45-RedEff | 2035 |  | Mt/a
Pulp and paper | Newspaper | Fleiter et al. (2021) | LFS T45-RedGas | 2035 |  | Mt/a
Pulp and paper | Newspaper | Dambeck et al. (2021) | Agora KN-45 | 2035 |  | Mt/a
Pulp and paper | Newspaper | Burchardt et al. (2021) | BDI Klimapfade 2.0 | 2035 |  | Mt/a
Pulp and paper | Other graphic paper | Duscha et al. (2022) | Fraunhofer ISI | 2035 |  | Mt/a
Pulp and paper | Other graphic paper | Deutsche Energie-Agentur GmbH (dena) (2021) | dena KN100 | 2035 |  | Mt/a
Pulp and paper | Other graphic paper | Fleiter et al. (2021) | LFS T45-Strom | 2035 |  | Mt/a
Pulp and paper | Other graphic paper | Fleiter et al. (2021) | LFS T45-H2 | 2035 |  | Mt/a
Pulp and paper | Other graphic paper | Fleiter et al. (2021) | LFS T45-PtG/PtL | 2035 |  | Mt/a
Pulp and paper | Other graphic paper | Fleiter et al. (2021) | LFS T45-RedEff | 2035 |  | Mt/a
Pulp and paper | Other graphic paper | Fleiter et al. (2021) | LFS T45-RedGas | 2035 |  | Mt/a
Pulp and paper | Other graphic paper | Dambeck et al. (2021) | Agora KN-45 | 2035 |  | Mt/a
Pulp and paper | Other graphic paper | Burchardt et al. (2021) | BDI Klimapfade 2.0 | 2035 |  | Mt/a
Pulp and paper | Paper | Duscha et al. (2022) | Fraunhofer ISI | 2035 |  | Mt/a
Pulp and paper | Paper | Fleiter et al. (2021) | T45-Langfristszenarien | 2035 | 22.732 | Mt/a
Pulp and paper | Paper | Dambeck et al. (2021) | Agora KN-45 | 2035 | 24.4 | Mt/a
Pulp and paper | Paper | Deutsche Energie-Agentur GmbH (dena) (2021) | dena KN100 | 2035 |  | Mt/a
Pulp and paper | Paper | Burchardt et al. (2021) | BDI Klimapfade 2.0 | 2035 |  | Mt/a
Pulp and paper | Tissues | Duscha et al. (2022) | Fraunhofer ISI | 2035 |  | Mt/a
Pulp and paper | Tissues | Deutsche Energie-Agentur GmbH (dena) (2021) | dena KN100 | 2035 |  | Mt/a
Pulp and paper | Tissues | Fleiter et al. (2021) | LFS T45-Strom | 2035 |  | Mt/a
Pulp and paper | Tissues | Fleiter et al. (2021) | LFS T45-H2 | 2035 |  | Mt/a
Pulp and paper | Tissues | Fleiter et al. (2021) | LFS T45-PtG/PtL | 2035 |  | Mt/a
Pulp and paper | Tissues | Fleiter et al. (2021) | LFS T45-RedEff | 2035 |  | Mt/a
Pulp and paper | Tissues | Fleiter et al. (2021) | LFS T45-RedGas | 2035 |  | Mt/a
Pulp and paper | Tissues | Dambeck et al. (2021) | Agora KN-45 | 2035 |  | Mt/a
Pulp and paper | Tissues | Burchardt et al. (2021) | BDI Klimapfade 2.0 | 2035 |  | Mt/a
Basic chemicals | Ammonia | Duscha et al. (2022) | Fraunhofer ISI | 2040 | 3.1 | Mt/a | Ammonia for processing into urea and other purposes.
Basic chemicals | Ammonia | Deutsche Energie-Agentur GmbH (dena) (2021) | dena KN100 | 2040 | 2.5 | Mt/a | Ammonia for processing into urea and other purposes.
Basic chemicals | Ammonia | Fleiter et al. (2021) | LFS T45-Strom | 2040 | 2.371 | Mt/a | Ammonia for processing into urea and other purposes.
Basic chemicals | Ammonia | Fleiter et al. (2021) | LFS T45-H2 | 2040 | 2.371 | Mt/a | Ammonia for processing into urea and other purposes.
Basic chemicals | Ammonia | Fleiter et al. (2021) | LFS T45-PtG/PtL | 2040 | 2.371 | Mt/a | Ammonia for processing into urea and other purposes.
Basic chemicals | Ammonia | Fleiter et al. (2021) | LFS T45-RedEff | 2040 | 2.4896 | Mt/a | Ammonia for processing into urea and other purposes.
Basic chemicals | Ammonia | Fleiter et al. (2021) | LFS T45-RedGas | 2040 | 2.5287 | Mt/a | Ammonia for processing into urea and other purposes.
Basic chemicals | Ammonia | Dambeck et al. (2021) | Agora KN-45 | 2040 | 1.8 | Mt/a | Ammonia for processing into urea and other purposes.
Basic chemicals | Ammonia | Burchardt et al. (2021) | BDI Klimapfade 2.0 | 2040 |  | Mt/a | Ammonia for processing into urea and other purposes.
Basic chemicals | Chlorine | Duscha et al. (2022) | Fraunhofer ISI | 2040 | 5 | Mt/a
Basic chemicals | Chlorine | Deutsche Energie-Agentur GmbH (dena) (2021) | dena KN100 | 2040 |  | Mt/a
Basic chemicals | Chlorine | Fleiter et al. (2021) | LFS T45-Strom | 2040 |  | Mt/a
Basic chemicals | Chlorine | Fleiter et al. (2021) | LFS T45-H2 | 2040 |  | Mt/a
Basic chemicals | Chlorine | Fleiter et al. (2021) | LFS T45-PtG/PtL | 2040 |  | Mt/a
Basic chemicals | Chlorine | Fleiter et al. (2021) | LFS T45-RedEff | 2040 |  | Mt/a
Basic chemicals | Chlorine | Fleiter et al. (2021) | LFS T45-RedGas | 2040 |  | Mt/a
Basic chemicals | Chlorine | Dambeck et al. (2021) | Agora KN-45 | 2040 |  | Mt/a
Basic chemicals | Chlorine | Burchardt et al. (2021) | BDI Klimapfade 2.0 | 2040 |  | Mt/a
Basic chemicals | HVC | Duscha et al. (2022) | Fraunhofer ISI | 2040 | 18.2114 | Mt/a
Basic chemicals | HVC | Deutsche Energie-Agentur GmbH (dena) (2021) | dena KN100 | 2040 | 12.6 | Mt/a
Basic chemicals | HVC | Fleiter et al. (2021) | LFS T45-Strom | 2040 | 12.0804 | Mt/a
Basic chemicals | HVC | Fleiter et al. (2021) | LFS T45-H2 | 2040 | 12.0935 | Mt/a
Basic chemicals | HVC | Fleiter et al. (2021) | LFS T45-PtG/PtL | 2040 | 12.0803 | Mt/a
Basic chemicals | HVC | Fleiter et al. (2021) | LFS T45-RedEff | 2040 | 15.4861 | Mt/a
Basic chemicals | HVC | Fleiter et al. (2021) | LFS T45-RedGas | 2040 | 12.0803 | Mt/a
Basic chemicals | HVC | Dambeck et al. (2021) | Agora KN-45 | 2040 | 8.7 | Mt/a
Basic chemicals | HVC | Burchardt et al. (2021) | BDI Klimapfade 2.0 | 2040 | 6 | Mt/a
Basic chemicals | Methanol | Duscha et al. (2022) | Fraunhofer ISI | 2040 | 1.1 | Mt/a
Basic chemicals | Methanol | Deutsche Energie-Agentur GmbH (dena) (2021) | dena KN100 | 2040 | 1.1 | Mt/a
Basic chemicals | Methanol | Fleiter et al. (2021) | LFS T45-Strom | 2040 | 1.0183 | Mt/a
Basic chemicals | Methanol | Fleiter et al. (2021) | LFS T45-H2 | 2040 | 1.0183 | Mt/a
Basic chemicals | Methanol | Fleiter et al. (2021) | LFS T45-PtG/PtL | 2040 | 1.0183 | Mt/a
Basic chemicals | Methanol | Fleiter et al. (2021) | LFS T45-RedEff | 2040 | 0.96734 | Mt/a
Basic chemicals | Methanol | Fleiter et al. (2021) | LFS T45-RedGas | 2040 | 0.96734 | Mt/a
Basic chemicals | Methanol | Dambeck et al. (2021) | Agora KN-45 | 2040 |  | Mt/a
Basic chemicals | Methanol | Burchardt et al. (2021) | BDI Klimapfade 2.0 | 2040 |  | Mt/a
Basic chemicals | Soda ash | Duscha et al. (2022) | Fraunhofer ISI | 2040 | 2.6 | Mt/a
Basic chemicals | Soda ash | Deutsche Energie-Agentur GmbH (dena) (2021) | dena KN100 | 2040 |  | Mt/a
Basic chemicals | Soda ash | Fleiter et al. (2021) | LFS T45-Strom | 2040 |  | Mt/a
Basic chemicals | Soda ash | Fleiter et al. (2021) | LFS T45-H2 | 2040 |  | Mt/a
Basic chemicals | Soda ash | Fleiter et al. (2021) | LFS T45-PtG/PtL | 2040 |  | Mt/a
Basic chemicals | Soda ash | Fleiter et al. (2021) | LFS T45-RedEff | 2040 |  | Mt/a
Basic chemicals | Soda ash | Fleiter et al. (2021) | LFS T45-RedGas | 2040 |  | Mt/a
Basic chemicals | Soda ash | Dambeck et al. (2021) | Agora KN-45 | 2040 |  | Mt/a
Basic chemicals | Soda ash | Burchardt et al. (2021) | BDI Klimapfade 2.0 | 2040 |  | Mt/a
Basic chemicals | Urea | Duscha et al. (2022) | Fraunhofer ISI | 2040 |  | Mt/a
Basic chemicals | Urea | Deutsche Energie-Agentur GmbH (dena) (2021) | dena KN100 | 2040 |  | Mt/a
Basic chemicals | Urea | Fleiter et al. (2021) | LFS T45-Strom | 2040 |  | Mt/a
Basic chemicals | Urea | Fleiter et al. (2021) | LFS T45-H2 | 2040 |  | Mt/a
Basic chemicals | Urea | Fleiter et al. (2021) | LFS T45-PtG/PtL | 2040 |  | Mt/a
Basic chemicals | Urea | Fleiter et al. (2021) | LFS T45-RedEff | 2040 |  | Mt/a
Basic chemicals | Urea | Fleiter et al. (2021) | LFS T45-RedGas | 2040 |  | Mt/a
Basic chemicals | Urea | Dambeck et al. (2021) | Agora KN-45 | 2040 |  | Mt/a
Basic chemicals | Urea | Burchardt et al. (2021) | BDI Klimapfade 2.0 | 2040 |  | Mt/a
Iron and steel | Crude steel (PRI) | Duscha et al. (2022) | Fraunhofer ISI | 2040 | 31.5 | Mt/a
Iron and steel | Crude steel (PRI) | Deutsche Energie-Agentur GmbH (dena) (2021) | dena KN100 | 2040 | 27.984 | Mt/a
Iron and steel | Crude steel (PRI) | Fleiter et al. (2021) | LFS T45-Strom | 2040 | 21 | Mt/a
Iron and steel | Crude steel (PRI) | Fleiter et al. (2021) | LFS T45-H2 | 2040 | 21 | Mt/a
Iron and steel | Crude steel (PRI) | Fleiter et al. (2021) | LFS T45-PtG/PtL | 2040 | 21 | Mt/a
Iron and steel | Crude steel (PRI) | Fleiter et al. (2021) | LFS T45-RedEff | 2040 | 26.1381 | Mt/a
Iron and steel | Crude steel (PRI) | Fleiter et al. (2021) | LFS T45-RedGas | 2040 | 21 | Mt/a
Iron and steel | Crude steel (PRI) | Dambeck et al. (2021) | Agora KN-45 | 2040 | 22.5 | Mt/a
Iron and steel | Crude steel (PRI) | Burchardt et al. (2021) | BDI Klimapfade 2.0 | 2040 |  | Mt/a
Iron and steel | Crude steel (SEC) | Duscha et al. (2022) | Fraunhofer ISI | 2040 | 14.8 | Mt/a
Iron and steel | Crude steel (SEC) | Deutsche Energie-Agentur GmbH (dena) (2021) | dena KN100 | 2040 | 14.416 | Mt/a
Iron and steel | Crude steel (SEC) | Fleiter et al. (2021) | LFS T45-Strom | 2040 | 17.445 | Mt/a
Iron and steel | Crude steel (SEC) | Fleiter et al. (2021) | LFS T45-H2 | 2040 | 17.445 | Mt/a
Iron and steel | Crude steel (SEC) | Fleiter et al. (2021) | LFS T45-PtG/PtL | 2040 | 17.445 | Mt/a
Iron and steel | Crude steel (SEC) | Fleiter et al. (2021) | LFS T45-RedEff | 2040 | 14.2292 | Mt/a
Iron and steel | Crude steel (SEC) | Fleiter et al. (2021) | LFS T45-RedGas | 2040 | 17.445 | Mt/a
Iron and steel | Crude steel (SEC) | Dambeck et al. (2021) | Agora KN-45 | 2040 | 17.2 | Mt/a
Iron and steel | Crude steel (SEC) | Burchardt et al. (2021) | BDI Klimapfade 2.0 | 2040 |  | Mt/a
Non-ferrous metals | Alumina | Duscha et al. (2022) | Fraunhofer ISI | 2040 |  | Mt/a
Non-ferrous metals | Alumina | Deutsche Energie-Agentur GmbH (dena) (2021) | dena KN100 | 2040 |  | Mt/a
Non-ferrous metals | Alumina | Fleiter et al. (2021) | LFS T45-Strom | 2040 |  | Mt/a
Non-ferrous metals | Alumina | Fleiter et al. (2021) | LFS T45-H2 | 2040 |  | Mt/a
Non-ferrous metals | Alumina | Fleiter et al. (2021) | LFS T45-PtG/PtL | 2040 |  | Mt/a
Non-ferrous metals | Alumina | Fleiter et al. (2021) | LFS T45-RedEff | 2040 |  | Mt/a
Non-ferrous metals | Alumina | Fleiter et al. (2021) | LFS T45-RedGas | 2040 |  | Mt/a
Non-ferrous metals | Alumina | Dambeck et al. (2021) | Agora KN-45 | 2040 |  | Mt/a
Non-ferrous metals | Alumina | Burchardt et al. (2021) | BDI Klimapfade 2.0 | 2040 |  | Mt/a
Non-ferrous metals | Aluminum (PRI) | Duscha et al. (2022) | Fraunhofer ISI | 2040 | 0.5 | Mt/a
Non-ferrous metals | Aluminum (PRI) | Deutsche Energie-Agentur GmbH (dena) (2021) | dena KN100 | 2040 | 0.58 | Mt/a
Non-ferrous metals | Aluminum (PRI) | Fleiter et al. (2021) | LFS T45-Strom | 2040 | 0.62603 | Mt/a | Fleiter et al. (2021) do not distinguish between primary and secondary aluminum. We divide the total production levels they show for each route based on the ratio of primary to secondary aluminum in 2020 from WirtschaftsVereinigung Metalle e.V. (2022a), neglecting potential future changes in this ratio.
Non-ferrous metals | Aluminum (PRI) | Fleiter et al. (2021) | LFS T45-H2 | 2040 | 0.62603 | Mt/a | Fleiter et al. (2021) do not distinguish between primary and secondary aluminum. We divide the total production levels they show for each route based on the ratio of primary to secondary aluminum in 2020 from WirtschaftsVereinigung Metalle e.V. (2022a), neglecting potential future changes in this ratio.
Non-ferrous metals | Aluminum (PRI) | Fleiter et al. (2021) | LFS T45-PtG/PtL | 2040 | 0.62603 | Mt/a | Fleiter et al. (2021) do not distinguish between primary and secondary aluminum. We divide the total production levels they show for each route based on the ratio of primary to secondary aluminum in 2020 from WirtschaftsVereinigung Metalle e.V. (2022a), neglecting potential future changes in this ratio.
Non-ferrous metals | Aluminum (PRI) | Fleiter et al. (2021) | LFS T45-RedEff | 2040 | 0.62603 | Mt/a | Fleiter et al. (2021) do not distinguish between primary and secondary aluminum. We divide the total production levels they show for each route based on the ratio of primary to secondary aluminum in 2020 from WirtschaftsVereinigung Metalle e.V. (2022a), neglecting potential future changes in this ratio.
Non-ferrous metals | Aluminum (PRI) | Fleiter et al. (2021) | LFS T45-RedGas | 2040 | 0.62603 | Mt/a | Fleiter et al. (2021) do not distinguish between primary and secondary aluminum. We divide the total production levels they show for each route based on the ratio of primary to secondary aluminum in 2020 from WirtschaftsVereinigung Metalle e.V. (2022a), neglecting potential future changes in this ratio.
Non-ferrous metals | Aluminum (PRI) | Dambeck et al. (2021) | Agora KN-45 | 2040 | 0.6 | Mt/a
Non-ferrous metals | Aluminum (PRI) | Burchardt et al. (2021) | BDI Klimapfade 2.0 | 2040 |  | Mt/a
Non-ferrous metals | Aluminum (SEC) | Duscha et al. (2022) | Fraunhofer ISI | 2040 | 0.7 | Mt/a
Non-ferrous metals | Aluminum (SEC) | Deutsche Energie-Agentur GmbH (dena) (2021) | dena KN100 | 2040 | 0.95 | Mt/a
Non-ferrous metals | Aluminum (SEC) | Fleiter et al. (2021) | LFS T45-Strom | 2040 | 0.64872 | Mt/a | Fleiter et al. (2021) do not distinguish between primary and secondary aluminum. We divide the total production levels they show for each route based on the ratio of primary to secondary aluminum in 2020 from WirtschaftsVereinigung Metalle e.V. (2022a), neglecting potential future changes in this ratio.
Non-ferrous metals | Aluminum (SEC) | Fleiter et al. (2021) | LFS T45-H2 | 2040 | 0.64872 | Mt/a | Fleiter et al. (2021) do not distinguish between primary and secondary aluminum. We divide the total production levels they show for each route based on the ratio of primary to secondary aluminum in 2020 from WirtschaftsVereinigung Metalle e.V. (2022a), neglecting potential future changes in this ratio.
Non-ferrous metals | Aluminum (SEC) | Fleiter et al. (2021) | LFS T45-PtG/PtL | 2040 | 0.64872 | Mt/a | Fleiter et al. (2021) do not distinguish between primary and secondary aluminum. We divide the total production levels they show for each route based on the ratio of primary to secondary aluminum in 2020 from WirtschaftsVereinigung Metalle e.V. (2022a), neglecting potential future changes in this ratio.
Non-ferrous metals | Aluminum (SEC) | Fleiter et al. (2021) | LFS T45-RedEff | 2040 | 0.64872 | Mt/a | Fleiter et al. (2021) do not distinguish between primary and secondary aluminum. We divide the total production levels they show for each route based on the ratio of primary to secondary aluminum in 2020 from WirtschaftsVereinigung Metalle e.V. (2022a), neglecting potential future changes in this ratio.
Non-ferrous metals | Aluminum (SEC) | Fleiter et al. (2021) | LFS T45-RedGas | 2040 | 0.64872 | Mt/a | Fleiter et al. (2021) do not distinguish between primary and secondary aluminum. We divide the total production levels they show for each route based on the ratio of primary to secondary aluminum in 2020 from WirtschaftsVereinigung Metalle e.V. (2022a), neglecting potential future changes in this ratio.
Non-ferrous metals | Aluminum (SEC) | Dambeck et al. (2021) | Agora KN-45 | 2040 | 0.8 | Mt/a
Non-ferrous metals | Aluminum (SEC) | Burchardt et al. (2021) | BDI Klimapfade 2.0 | 2040 |  | Mt/a
Non-ferrous metals | Copper (PRI) | Duscha et al. (2022) | Fraunhofer ISI | 2040 | 0.4 | Mt/a
Non-ferrous metals | Copper (PRI) | Deutsche Energie-Agentur GmbH (dena) (2021) | dena KN100 | 2040 | 0.4056 | Mt/a
Non-ferrous metals | Copper (PRI) | Fleiter et al. (2021) | LFS T45-Strom | 2040 |  | Mt/a
Non-ferrous metals | Copper (PRI) | Fleiter et al. (2021) | LFS T45-H2 | 2040 |  | Mt/a
Non-ferrous metals | Copper (PRI) | Fleiter et al. (2021) | LFS T45-PtG/PtL | 2040 |  | Mt/a
Non-ferrous metals | Copper (PRI) | Fleiter et al. (2021) | LFS T45-RedEff | 2040 |  | Mt/a
Non-ferrous metals | Copper (PRI) | Fleiter et al. (2021) | LFS T45-RedGas | 2040 |  | Mt/a
Non-ferrous metals | Copper (PRI) | Dambeck et al. (2021) | Agora KN-45 | 2040 | 0.44 | Mt/a | Dambeck et al. (2021) do not distinguish between primary and secondary copper. The volume of primary copper production is determined from the total production levels based on the primary-to-secondary copper ratio of 11:9 in 2018, as provided by Deutsche Energie-Agentur GmbH (dena) (2021), while potential future changes in this ratio are neglected.
Non-ferrous metals | Copper (PRI) | Burchardt et al. (2021) | BDI Klimapfade 2.0 | 2040 |  | Mt/a
Non-metallic minerals | Bricks | Duscha et al. (2022) | Fraunhofer ISI | 2040 | 12.8 | Mt/a
Non-metallic minerals | Bricks | Deutsche Energie-Agentur GmbH (dena) (2021) | dena KN100 | 2040 |  | Mt/a
Non-metallic minerals | Bricks | Fleiter et al. (2021) | LFS T45-Strom | 2040 |  | Mt/a
Non-metallic minerals | Bricks | Fleiter et al. (2021) | LFS T45-H2 | 2040 |  | Mt/a
Non-metallic minerals | Bricks | Fleiter et al. (2021) | LFS T45-PtG/PtL | 2040 |  | Mt/a
Non-metallic minerals | Bricks | Fleiter et al. (2021) | LFS T45-RedEff | 2040 |  | Mt/a
Non-metallic minerals | Bricks | Fleiter et al. (2021) | LFS T45-RedGas | 2040 |  | Mt/a
Non-metallic minerals | Bricks | Dambeck et al. (2021) | Agora KN-45 | 2040 |  | Mt/a
Non-metallic minerals | Bricks | Burchardt et al. (2021) | BDI Klimapfade 2.0 | 2040 |  | Mt/a
Non-metallic minerals | Clinker | Duscha et al. (2022) | Fraunhofer ISI | 2040 | 24 | Mt/a
Non-metallic minerals | Clinker | Deutsche Energie-Agentur GmbH (dena) (2021) | dena KN100 | 2040 | 19.604 | Mt/a
Non-metallic minerals | Clinker | Fleiter et al. (2021) | LFS T45-Strom | 2040 | 23.7249 | Mt/a
Non-metallic minerals | Clinker | Fleiter et al. (2021) | LFS T45-H2 | 2040 | 23.7249 | Mt/a
Non-metallic minerals | Clinker | Fleiter et al. (2021) | LFS T45-PtG/PtL | 2040 | 23.7249 | Mt/a
Non-metallic minerals | Clinker | Fleiter et al. (2021) | LFS T45-RedEff | 2040 | 24.9111 | Mt/a
Non-metallic minerals | Clinker | Fleiter et al. (2021) | LFS T45-RedGas | 2040 | 23.7249 | Mt/a
Non-metallic minerals | Clinker | Dambeck et al. (2021) | Agora KN-45 | 2040 | 21.5 | Mt/a
Non-metallic minerals | Clinker | Burchardt et al. (2021) | BDI Klimapfade 2.0 | 2040 |  | Mt/a
Non-metallic minerals | Container glass | Duscha et al. (2022) | Fraunhofer ISI | 2040 | 3.9 | Mt/a
Non-metallic minerals | Container glass | Deutsche Energie-Agentur GmbH (dena) (2021) | dena KN100 | 2040 | 4.374 | Mt/a
Non-metallic minerals | Container glass | Fleiter et al. (2021) | LFS T45-Strom | 2040 |  | Mt/a
Non-metallic minerals | Container glass | Fleiter et al. (2021) | LFS T45-H2 | 2040 |  | Mt/a
Non-metallic minerals | Container glass | Fleiter et al. (2021) | LFS T45-PtG/PtL | 2040 |  | Mt/a
Non-metallic minerals | Container glass | Fleiter et al. (2021) | LFS T45-RedEff | 2040 |  | Mt/a
Non-metallic minerals | Container glass | Fleiter et al. (2021) | LFS T45-RedGas | 2040 |  | Mt/a
Non-metallic minerals | Container glass | Dambeck et al. (2021) | Agora KN-45 | 2040 | 3.8 | Mt/a
Non-metallic minerals | Container glass | Burchardt et al. (2021) | BDI Klimapfade 2.0 | 2040 |  | Mt/a
Non-metallic minerals | Float glass | Duscha et al. (2022) | Fraunhofer ISI | 2040 | 2.1 | Mt/a
Non-metallic minerals | Float glass | Deutsche Energie-Agentur GmbH (dena) (2021) | dena KN100 | 2040 | 2.349 | Mt/a
Non-metallic minerals | Float glass | Fleiter et al. (2021) | LFS T45-Strom | 2040 | 2.3619 | Mt/a
Non-metallic minerals | Float glass | Fleiter et al. (2021) | LFS T45-H2 | 2040 | 2.3619 | Mt/a
Non-metallic minerals | Float glass | Fleiter et al. (2021) | LFS T45-PtG/PtL | 2040 | 2.3619 | Mt/a
Non-metallic minerals | Float glass | Fleiter et al. (2021) | LFS T45-RedEff | 2040 | 2.3619 | Mt/a
Non-metallic minerals | Float glass | Fleiter et al. (2021) | LFS T45-RedGas | 2040 | 2.3619 | Mt/a
Non-metallic minerals | Float glass | Dambeck et al. (2021) | Agora KN-45 | 2040 | 3.2 | Mt/a
Non-metallic minerals | Float glass | Burchardt et al. (2021) | BDI Klimapfade 2.0 | 2040 |  | Mt/a
Non-metallic minerals | Quicklime | Duscha et al. (2022) | Fraunhofer ISI | 2040 | 7.7 | Mt/a
Non-metallic minerals | Quicklime | Deutsche Energie-Agentur GmbH (dena) (2021) | dena KN100 | 2040 | 5 | Mt/a
Non-metallic minerals | Quicklime | Fleiter et al. (2021) | LFS T45-Strom | 2040 |  | Mt/a
Non-metallic minerals | Quicklime | Fleiter et al. (2021) | LFS T45-H2 | 2040 |  | Mt/a
Non-metallic minerals | Quicklime | Fleiter et al. (2021) | LFS T45-PtG/PtL | 2040 |  | Mt/a
Non-metallic minerals | Quicklime | Fleiter et al. (2021) | LFS T45-RedEff | 2040 |  | Mt/a
Non-metallic minerals | Quicklime | Fleiter et al. (2021) | LFS T45-RedGas | 2040 |  | Mt/a
Non-metallic minerals | Quicklime | Dambeck et al. (2021) | Agora KN-45 | 2040 | 4.6 | Mt/a
Non-metallic minerals | Quicklime | Burchardt et al. (2021) | BDI Klimapfade 2.0 | 2040 |  | Mt/a
Non-metallic minerals | Refractories | Duscha et al. (2022) | Fraunhofer ISI | 2040 | 2.4 | Mt/a
Non-metallic minerals | Refractories | Deutsche Energie-Agentur GmbH (dena) (2021) | dena KN100 | 2040 |  | Mt/a
Non-metallic minerals | Refractories | Fleiter et al. (2021) | LFS T45-Strom | 2040 |  | Mt/a
Non-metallic minerals | Refractories | Fleiter et al. (2021) | LFS T45-H2 | 2040 |  | Mt/a
Non-metallic minerals | Refractories | Fleiter et al. (2021) | LFS T45-PtG/PtL | 2040 |  | Mt/a
Non-metallic minerals | Refractories | Fleiter et al. (2021) | LFS T45-RedEff | 2040 |  | Mt/a
Non-metallic minerals | Refractories | Fleiter et al. (2021) | LFS T45-RedGas | 2040 |  | Mt/a
Non-metallic minerals | Refractories | Dambeck et al. (2021) | Agora KN-45 | 2040 |  | Mt/a
Non-metallic minerals | Refractories | Burchardt et al. (2021) | BDI Klimapfade 2.0 | 2040 |  | Mt/a
Pulp and paper | Corrugated board | Duscha et al. (2022) | Fraunhofer ISI | 2040 |  | Mt/a
Pulp and paper | Corrugated board | Deutsche Energie-Agentur GmbH (dena) (2021) | dena KN100 | 2040 | 16.3359 | Mt/a
Pulp and paper | Corrugated board | Fleiter et al. (2021) | LFS T45-Strom | 2040 |  | Mt/a
Pulp and paper | Corrugated board | Fleiter et al. (2021) | LFS T45-H2 | 2040 |  | Mt/a
Pulp and paper | Corrugated board | Fleiter et al. (2021) | LFS T45-PtG/PtL | 2040 |  | Mt/a
Pulp and paper | Corrugated board | Fleiter et al. (2021) | LFS T45-RedEff | 2040 |  | Mt/a
Pulp and paper | Corrugated board | Fleiter et al. (2021) | LFS T45-RedGas | 2040 |  | Mt/a
Pulp and paper | Corrugated board | Dambeck et al. (2021) | Agora KN-45 | 2040 |  | Mt/a
Pulp and paper | Corrugated board | Burchardt et al. (2021) | BDI Klimapfade 2.0 | 2040 |  | Mt/a
Pulp and paper | Newspaper | Duscha et al. (2022) | Fraunhofer ISI | 2040 |  | Mt/a
Pulp and paper | Newspaper | Deutsche Energie-Agentur GmbH (dena) (2021) | dena KN100 | 2040 | 1.4981 | Mt/a
Pulp and paper | Newspaper | Fleiter et al. (2021) | LFS T45-Strom | 2040 |  | Mt/a
Pulp and paper | Newspaper | Fleiter et al. (2021) | LFS T45-H2 | 2040 |  | Mt/a
Pulp and paper | Newspaper | Fleiter et al. (2021) | LFS T45-PtG/PtL | 2040 |  | Mt/a
Pulp and paper | Newspaper | Fleiter et al. (2021) | LFS T45-RedEff | 2040 |  | Mt/a
Pulp and paper | Newspaper | Fleiter et al. (2021) | LFS T45-RedGas | 2040 |  | Mt/a
Pulp and paper | Newspaper | Dambeck et al. (2021) | Agora KN-45 | 2040 |  | Mt/a
Pulp and paper | Newspaper | Burchardt et al. (2021) | BDI Klimapfade 2.0 | 2040 |  | Mt/a
Pulp and paper | Other graphic paper | Duscha et al. (2022) | Fraunhofer ISI | 2040 |  | Mt/a
Pulp and paper | Other graphic paper | Deutsche Energie-Agentur GmbH (dena) (2021) | dena KN100 | 2040 | 5.1193 | Mt/a
Pulp and paper | Other graphic paper | Fleiter et al. (2021) | LFS T45-Strom | 2040 |  | Mt/a
Pulp and paper | Other graphic paper | Fleiter et al. (2021) | LFS T45-H2 | 2040 |  | Mt/a
Pulp and paper | Other graphic paper | Fleiter et al. (2021) | LFS T45-PtG/PtL | 2040 |  | Mt/a
Pulp and paper | Other graphic paper | Fleiter et al. (2021) | LFS T45-RedEff | 2040 |  | Mt/a
Pulp and paper | Other graphic paper | Fleiter et al. (2021) | LFS T45-RedGas | 2040 |  | Mt/a
Pulp and paper | Other graphic paper | Dambeck et al. (2021) | Agora KN-45 | 2040 |  | Mt/a
Pulp and paper | Other graphic paper | Burchardt et al. (2021) | BDI Klimapfade 2.0 | 2040 |  | Mt/a
Pulp and paper | Paper | Duscha et al. (2022) | Fraunhofer ISI | 2040 |  | Mt/a
Pulp and paper | Paper | Fleiter et al. (2021) | T45-Langfristszenarien | 2040 | 22.37 | Mt/a
Pulp and paper | Paper | Dambeck et al. (2021) | Agora KN-45 | 2040 | 24.9 | Mt/a
Pulp and paper | Paper | Deutsche Energie-Agentur GmbH (dena) (2021) | dena KN100 | 2040 | 24.1 | Mt/a
Pulp and paper | Paper | Burchardt et al. (2021) | BDI Klimapfade 2.0 | 2040 |  | Mt/a
Pulp and paper | Tissues | Duscha et al. (2022) | Fraunhofer ISI | 2040 |  | Mt/a
Pulp and paper | Tissues | Deutsche Energie-Agentur GmbH (dena) (2021) | dena KN100 | 2040 | 1.1467 | Mt/a
Pulp and paper | Tissues | Fleiter et al. (2021) | LFS T45-Strom | 2040 |  | Mt/a
Pulp and paper | Tissues | Fleiter et al. (2021) | LFS T45-H2 | 2040 |  | Mt/a
Pulp and paper | Tissues | Fleiter et al. (2021) | LFS T45-PtG/PtL | 2040 |  | Mt/a
Pulp and paper | Tissues | Fleiter et al. (2021) | LFS T45-RedEff | 2040 |  | Mt/a
Pulp and paper | Tissues | Fleiter et al. (2021) | LFS T45-RedGas | 2040 |  | Mt/a
Pulp and paper | Tissues | Dambeck et al. (2021) | Agora KN-45 | 2040 |  | Mt/a
Pulp and paper | Tissues | Burchardt et al. (2021) | BDI Klimapfade 2.0 | 2040 |  | Mt/a
Basic chemicals | Ammonia | Duscha et al. (2022) | Fraunhofer ISI | 2045 |  | Mt/a | Ammonia for processing into urea and other purposes.
Basic chemicals | Ammonia | Deutsche Energie-Agentur GmbH (dena) (2021) | dena KN100 | 2045 | 2.3 | Mt/a | Ammonia for processing into urea and other purposes.
Basic chemicals | Ammonia | Fleiter et al. (2021) | LFS T45-Strom | 2045 | 2.3403 | Mt/a | Ammonia for processing into urea and other purposes.
Basic chemicals | Ammonia | Fleiter et al. (2021) | LFS T45-H2 | 2045 | 2.3403 | Mt/a | Ammonia for processing into urea and other purposes.
Basic chemicals | Ammonia | Fleiter et al. (2021) | LFS T45-PtG/PtL | 2045 | 2.3403 | Mt/a | Ammonia for processing into urea and other purposes.
Basic chemicals | Ammonia | Fleiter et al. (2021) | LFS T45-RedEff | 2045 | 2.4573 | Mt/a | Ammonia for processing into urea and other purposes.
Basic chemicals | Ammonia | Fleiter et al. (2021) | LFS T45-RedGas | 2045 | 2.3403 | Mt/a | Ammonia for processing into urea and other purposes.
Basic chemicals | Ammonia | Dambeck et al. (2021) | Agora KN-45 | 2045 | 1.7 | Mt/a | Ammonia for processing into urea and other purposes.
Basic chemicals | Ammonia | Burchardt et al. (2021) | BDI Klimapfade 2.0 | 2045 |  | Mt/a | Ammonia for processing into urea and other purposes.
Basic chemicals | Chlorine | Duscha et al. (2022) | Fraunhofer ISI | 2045 |  | Mt/a
Basic chemicals | Chlorine | Deutsche Energie-Agentur GmbH (dena) (2021) | dena KN100 | 2045 |  | Mt/a
Basic chemicals | Chlorine | Fleiter et al. (2021) | LFS T45-Strom | 2045 |  | Mt/a
Basic chemicals | Chlorine | Fleiter et al. (2021) | LFS T45-H2 | 2045 |  | Mt/a
Basic chemicals | Chlorine | Fleiter et al. (2021) | LFS T45-PtG/PtL | 2045 |  | Mt/a
Basic chemicals | Chlorine | Fleiter et al. (2021) | LFS T45-RedEff | 2045 |  | Mt/a
Basic chemicals | Chlorine | Fleiter et al. (2021) | LFS T45-RedGas | 2045 |  | Mt/a
Basic chemicals | Chlorine | Dambeck et al. (2021) | Agora KN-45 | 2045 |  | Mt/a
Basic chemicals | Chlorine | Burchardt et al. (2021) | BDI Klimapfade 2.0 | 2045 |  | Mt/a
Basic chemicals | HVC | Duscha et al. (2022) | Fraunhofer ISI | 2045 |  | Mt/a
Basic chemicals | HVC | Deutsche Energie-Agentur GmbH (dena) (2021) | dena KN100 | 2045 | 12.5 | Mt/a
Basic chemicals | HVC | Fleiter et al. (2021) | LFS T45-Strom | 2045 | 11.799 | Mt/a
Basic chemicals | HVC | Fleiter et al. (2021) | LFS T45-H2 | 2045 | 11.809 | Mt/a
Basic chemicals | HVC | Fleiter et al. (2021) | LFS T45-PtG/PtL | 2045 | 11.799 | Mt/a
Basic chemicals | HVC | Fleiter et al. (2021) | LFS T45-RedEff | 2045 | 16.4135 | Mt/a
Basic chemicals | HVC | Fleiter et al. (2021) | LFS T45-RedGas | 2045 | 11.799 | Mt/a
Basic chemicals | HVC | Dambeck et al. (2021) | Agora KN-45 | 2045 | 7.4 | Mt/a
Basic chemicals | HVC | Burchardt et al. (2021) | BDI Klimapfade 2.0 | 2045 |  | Mt/a
Basic chemicals | Methanol | Duscha et al. (2022) | Fraunhofer ISI | 2045 |  | Mt/a
Basic chemicals | Methanol | Deutsche Energie-Agentur GmbH (dena) (2021) | dena KN100 | 2045 | 1.1 | Mt/a
Basic chemicals | Methanol | Fleiter et al. (2021) | LFS T45-Strom | 2045 | 1.1 | Mt/a
Basic chemicals | Methanol | Fleiter et al. (2021) | LFS T45-H2 | 2045 | 1.1 | Mt/a
Basic chemicals | Methanol | Fleiter et al. (2021) | LFS T45-PtG/PtL | 2045 | 1.0363 | Mt/a
Basic chemicals | Methanol | Fleiter et al. (2021) | LFS T45-RedEff | 2045 | 1.045 | Mt/a
Basic chemicals | Methanol | Fleiter et al. (2021) | LFS T45-RedGas | 2045 | 1.045 | Mt/a
Basic chemicals | Methanol | Dambeck et al. (2021) | Agora KN-45 | 2045 |  | Mt/a
Basic chemicals | Methanol | Burchardt et al. (2021) | BDI Klimapfade 2.0 | 2045 |  | Mt/a
Basic chemicals | Soda ash | Duscha et al. (2022) | Fraunhofer ISI | 2045 |  | Mt/a
Basic chemicals | Soda ash | Deutsche Energie-Agentur GmbH (dena) (2021) | dena KN100 | 2045 |  | Mt/a
Basic chemicals | Soda ash | Fleiter et al. (2021) | LFS T45-Strom | 2045 |  | Mt/a
Basic chemicals | Soda ash | Fleiter et al. (2021) | LFS T45-H2 | 2045 |  | Mt/a
Basic chemicals | Soda ash | Fleiter et al. (2021) | LFS T45-PtG/PtL | 2045 |  | Mt/a
Basic chemicals | Soda ash | Fleiter et al. (2021) | LFS T45-RedEff | 2045 |  | Mt/a
Basic chemicals | Soda ash | Fleiter et al. (2021) | LFS T45-RedGas | 2045 |  | Mt/a
Basic chemicals | Soda ash | Dambeck et al. (2021) | Agora KN-45 | 2045 |  | Mt/a
Basic chemicals | Soda ash | Burchardt et al. (2021) | BDI Klimapfade 2.0 | 2045 |  | Mt/a
Basic chemicals | Urea | Duscha et al. (2022) | Fraunhofer ISI | 2045 |  | Mt/a
Basic chemicals | Urea | Deutsche Energie-Agentur GmbH (dena) (2021) | dena KN100 | 2045 |  | Mt/a
Basic chemicals | Urea | Fleiter et al. (2021) | LFS T45-Strom | 2045 |  | Mt/a
Basic chemicals | Urea | Fleiter et al. (2021) | LFS T45-H2 | 2045 |  | Mt/a
Basic chemicals | Urea | Fleiter et al. (2021) | LFS T45-PtG/PtL | 2045 |  | Mt/a
Basic chemicals | Urea | Fleiter et al. (2021) | LFS T45-RedEff | 2045 |  | Mt/a
Basic chemicals | Urea | Fleiter et al. (2021) | LFS T45-RedGas | 2045 |  | Mt/a
Basic chemicals | Urea | Dambeck et al. (2021) | Agora KN-45 | 2045 |  | Mt/a
Basic chemicals | Urea | Burchardt et al. (2021) | BDI Klimapfade 2.0 | 2045 |  | Mt/a
Iron and steel | Crude steel (PRI) | Duscha et al. (2022) | Fraunhofer ISI | 2045 |  | Mt/a
Iron and steel | Crude steel (PRI) | Deutsche Energie-Agentur GmbH (dena) (2021) | dena KN100 | 2045 | 27.56 | Mt/a
Iron and steel | Crude steel (PRI) | Fleiter et al. (2021) | LFS T45-Strom | 2045 | 20 | Mt/a
Iron and steel | Crude steel (PRI) | Fleiter et al. (2021) | LFS T45-H2 | 2045 | 20 | Mt/a
Iron and steel | Crude steel (PRI) | Fleiter et al. (2021) | LFS T45-PtG/PtL | 2045 | 20 | Mt/a
Iron and steel | Crude steel (PRI) | Fleiter et al. (2021) | LFS T45-RedEff | 2045 | 25.6095 | Mt/a
Iron and steel | Crude steel (PRI) | Fleiter et al. (2021) | LFS T45-RedGas | 2045 | 20 | Mt/a
Iron and steel | Crude steel (PRI) | Dambeck et al. (2021) | Agora KN-45 | 2045 | 21.4 | Mt/a
Iron and steel | Crude steel (PRI) | Burchardt et al. (2021) | BDI Klimapfade 2.0 | 2045 |  | Mt/a
Iron and steel | Crude steel (SEC) | Duscha et al. (2022) | Fraunhofer ISI | 2045 |  | Mt/a
Iron and steel | Crude steel (SEC) | Deutsche Energie-Agentur GmbH (dena) (2021) | dena KN100 | 2045 | 14.84 | Mt/a
Iron and steel | Crude steel (SEC) | Fleiter et al. (2021) | LFS T45-Strom | 2045 | 18.445 | Mt/a
Iron and steel | Crude steel (SEC) | Fleiter et al. (2021) | LFS T45-H2 | 2045 | 18.445 | Mt/a
Iron and steel | Crude steel (SEC) | Fleiter et al. (2021) | LFS T45-PtG/PtL | 2045 | 18.445 | Mt/a
Iron and steel | Crude steel (SEC) | Fleiter et al. (2021) | LFS T45-RedEff | 2045 | 14.7577 | Mt/a
Iron and steel | Crude steel (SEC) | Fleiter et al. (2021) | LFS T45-RedGas | 2045 | 18.445 | Mt/a
Iron and steel | Crude steel (SEC) | Dambeck et al. (2021) | Agora KN-45 | 2045 | 18.2 | Mt/a
Iron and steel | Crude steel (SEC) | Burchardt et al. (2021) | BDI Klimapfade 2.0 | 2045 |  | Mt/a
Non-ferrous metals | Alumina | Duscha et al. (2022) | Fraunhofer ISI | 2045 |  | Mt/a
Non-ferrous metals | Alumina | Deutsche Energie-Agentur GmbH (dena) (2021) | dena KN100 | 2045 |  | Mt/a
Non-ferrous metals | Alumina | Fleiter et al. (2021) | LFS T45-Strom | 2045 |  | Mt/a
Non-ferrous metals | Alumina | Fleiter et al. (2021) | LFS T45-H2 | 2045 |  | Mt/a
Non-ferrous metals | Alumina | Fleiter et al. (2021) | LFS T45-PtG/PtL | 2045 |  | Mt/a
Non-ferrous metals | Alumina | Fleiter et al. (2021) | LFS T45-RedEff | 2045 |  | Mt/a
Non-ferrous metals | Alumina | Fleiter et al. (2021) | LFS T45-RedGas | 2045 |  | Mt/a
Non-ferrous metals | Alumina | Dambeck et al. (2021) | Agora KN-45 | 2045 |  | Mt/a
Non-ferrous metals | Alumina | Burchardt et al. (2021) | BDI Klimapfade 2.0 | 2045 |  | Mt/a
Non-ferrous metals | Aluminum (PRI) | Duscha et al. (2022) | Fraunhofer ISI | 2045 |  | Mt/a
Non-ferrous metals | Aluminum (PRI) | Deutsche Energie-Agentur GmbH (dena) (2021) | dena KN100 | 2045 | 0.61 | Mt/a
Non-ferrous metals | Aluminum (PRI) | Fleiter et al. (2021) | LFS T45-Strom | 2045 | 0.61999 | Mt/a | Fleiter et al. (2021) do not distinguish between primary and secondary aluminum. We divide the total production levels they show for each route based on the ratio of primary to secondary aluminum in 2020 from WirtschaftsVereinigung Metalle e.V. (2022a), neglecting potential future changes in this ratio.
Non-ferrous metals | Aluminum (PRI) | Fleiter et al. (2021) | LFS T45-H2 | 2045 | 0.61999 | Mt/a | Fleiter et al. (2021) do not distinguish between primary and secondary aluminum. We divide the total production levels they show for each route based on the ratio of primary to secondary aluminum in 2020 from WirtschaftsVereinigung Metalle e.V. (2022a), neglecting potential future changes in this ratio.
Non-ferrous metals | Aluminum (PRI) | Fleiter et al. (2021) | LFS T45-PtG/PtL | 2045 | 0.61999 | Mt/a | Fleiter et al. (2021) do not distinguish between primary and secondary aluminum. We divide the total production levels they show for each route based on the ratio of primary to secondary aluminum in 2020 from WirtschaftsVereinigung Metalle e.V. (2022a), neglecting potential future changes in this ratio.
Non-ferrous metals | Aluminum (PRI) | Fleiter et al. (2021) | LFS T45-RedEff | 2045 | 0.61999 | Mt/a | Fleiter et al. (2021) do not distinguish between primary and secondary aluminum. We divide the total production levels they show for each route based on the ratio of primary to secondary aluminum in 2020 from WirtschaftsVereinigung Metalle e.V. (2022a), neglecting potential future changes in this ratio.
Non-ferrous metals | Aluminum (PRI) | Fleiter et al. (2021) | LFS T45-RedGas | 2045 | 0.61999 | Mt/a | Fleiter et al. (2021) do not distinguish between primary and secondary aluminum. We divide the total production levels they show for each route based on the ratio of primary to secondary aluminum in 2020 from WirtschaftsVereinigung Metalle e.V. (2022a), neglecting potential future changes in this ratio.
Non-ferrous metals | Aluminum (PRI) | Dambeck et al. (2021) | Agora KN-45 | 2045 | 0.6 | Mt/a
Non-ferrous metals | Aluminum (PRI) | Burchardt et al. (2021) | BDI Klimapfade 2.0 | 2045 |  | Mt/a
Non-ferrous metals | Aluminum (SEC) | Duscha et al. (2022) | Fraunhofer ISI | 2045 |  | Mt/a
Non-ferrous metals | Aluminum (SEC) | Deutsche Energie-Agentur GmbH (dena) (2021) | dena KN100 | 2045 | 1 | Mt/a
Non-ferrous metals | Aluminum (SEC) | Fleiter et al. (2021) | LFS T45-Strom | 2045 | 0.64246 | Mt/a | Fleiter et al. (2021) do not distinguish between primary and secondary aluminum. We divide the total production levels they show for each route based on the ratio of primary to secondary aluminum in 2020 from WirtschaftsVereinigung Metalle e.V. (2022a), neglecting potential future changes in this ratio.
Non-ferrous metals | Aluminum (SEC) | Fleiter et al. (2021) | LFS T45-H2 | 2045 | 0.64246 | Mt/a | Fleiter et al. (2021) do not distinguish between primary and secondary aluminum. We divide the total production levels they show for each route based on the ratio of primary to secondary aluminum in 2020 from WirtschaftsVereinigung Metalle e.V. (2022a), neglecting potential future changes in this ratio.
Non-ferrous metals | Aluminum (SEC) | Fleiter et al. (2021) | LFS T45-PtG/PtL | 2045 | 0.64246 | Mt/a | Fleiter et al. (2021) do not distinguish between primary and secondary aluminum. We divide the total production levels they show for each route based on the ratio of primary to secondary aluminum in 2020 from WirtschaftsVereinigung Metalle e.V. (2022a), neglecting potential future changes in this ratio.
Non-ferrous metals | Aluminum (SEC) | Fleiter et al. (2021) | LFS T45-RedEff | 2045 | 0.64246 | Mt/a | Fleiter et al. (2021) do not distinguish between primary and secondary aluminum. We divide the total production levels they show for each route based on the ratio of primary to secondary aluminum in 2020 from WirtschaftsVereinigung Metalle e.V. (2022a), neglecting potential future changes in this ratio.
Non-ferrous metals | Aluminum (SEC) | Fleiter et al. (2021) | LFS T45-RedGas | 2045 | 0.64246 | Mt/a | Fleiter et al. (2021) do not distinguish between primary and secondary aluminum. We divide the total production levels they show for each route based on the ratio of primary to secondary aluminum in 2020 from WirtschaftsVereinigung Metalle e.V. (2022a), neglecting potential future changes in this ratio.
Non-ferrous metals | Aluminum (SEC) | Dambeck et al. (2021) | Agora KN-45 | 2045 | 0.8 | Mt/a
Non-ferrous metals | Aluminum (SEC) | Burchardt et al. (2021) | BDI Klimapfade 2.0 | 2045 |  | Mt/a
Non-ferrous metals | Copper (PRI) | Duscha et al. (2022) | Fraunhofer ISI | 2045 |  | Mt/a
Non-ferrous metals | Copper (PRI) | Deutsche Energie-Agentur GmbH (dena) (2021) | dena KN100 | 2045 | 0.408 | Mt/a
Non-ferrous metals | Copper (PRI) | Fleiter et al. (2021) | LFS T45-Strom | 2045 |  | Mt/a
Non-ferrous metals | Copper (PRI) | Fleiter et al. (2021) | LFS T45-H2 | 2045 |  | Mt/a
Non-ferrous metals | Copper (PRI) | Fleiter et al. (2021) | LFS T45-PtG/PtL | 2045 |  | Mt/a
Non-ferrous metals | Copper (PRI) | Fleiter et al. (2021) | LFS T45-RedEff | 2045 |  | Mt/a
Non-ferrous metals | Copper (PRI) | Fleiter et al. (2021) | LFS T45-RedGas | 2045 |  | Mt/a
Non-ferrous metals | Copper (PRI) | Dambeck et al. (2021) | Agora KN-45 | 2045 | 0.44 | Mt/a | Dambeck et al. (2021) do not distinguish between primary and secondary copper. The volume of primary copper production is determined from the total production levels based on the primary-to-secondary copper ratio of 11:9 in 2018, as provided by Deutsche Energie-Agentur GmbH (dena) (2021), while potential future changes in this ratio are neglected.
Non-ferrous metals | Copper (PRI) | Burchardt et al. (2021) | BDI Klimapfade 2.0 | 2045 |  | Mt/a
Non-metallic minerals | Bricks | Duscha et al. (2022) | Fraunhofer ISI | 2045 |  | Mt/a
Non-metallic minerals | Bricks | Deutsche Energie-Agentur GmbH (dena) (2021) | dena KN100 | 2045 |  | Mt/a
Non-metallic minerals | Bricks | Fleiter et al. (2021) | LFS T45-Strom | 2045 |  | Mt/a
Non-metallic minerals | Bricks | Fleiter et al. (2021) | LFS T45-H2 | 2045 |  | Mt/a
Non-metallic minerals | Bricks | Fleiter et al. (2021) | LFS T45-PtG/PtL | 2045 |  | Mt/a
Non-metallic minerals | Bricks | Fleiter et al. (2021) | LFS T45-RedEff | 2045 |  | Mt/a
Non-metallic minerals | Bricks | Fleiter et al. (2021) | LFS T45-RedGas | 2045 |  | Mt/a
Non-metallic minerals | Bricks | Dambeck et al. (2021) | Agora KN-45 | 2045 |  | Mt/a
Non-metallic minerals | Bricks | Burchardt et al. (2021) | BDI Klimapfade 2.0 | 2045 |  | Mt/a
Non-metallic minerals | Clinker | Duscha et al. (2022) | Fraunhofer ISI | 2045 |  | Mt/a
Non-metallic minerals | Clinker | Deutsche Energie-Agentur GmbH (dena) (2021) | dena KN100 | 2045 | 17.49 | Mt/a
Non-metallic minerals | Clinker | Fleiter et al. (2021) | LFS T45-Strom | 2045 | 22.9 | Mt/a
Non-metallic minerals | Clinker | Fleiter et al. (2021) | LFS T45-H2 | 2045 | 22.9 | Mt/a
Non-metallic minerals | Clinker | Fleiter et al. (2021) | LFS T45-PtG/PtL | 2045 | 22.9 | Mt/a
Non-metallic minerals | Clinker | Fleiter et al. (2021) | LFS T45-RedEff | 2045 | 24.045 | Mt/a
Non-metallic minerals | Clinker | Fleiter et al. (2021) | LFS T45-RedGas | 2045 | 22.9 | Mt/a
Non-metallic minerals | Clinker | Dambeck et al. (2021) | Agora KN-45 | 2045 | 19.4 | Mt/a
Non-metallic minerals | Clinker | Burchardt et al. (2021) | BDI Klimapfade 2.0 | 2045 |  | Mt/a
Non-metallic minerals | Container glass | Duscha et al. (2022) | Fraunhofer ISI | 2045 |  | Mt/a
Non-metallic minerals | Container glass | Deutsche Energie-Agentur GmbH (dena) (2021) | dena KN100 | 2045 | 4.428 | Mt/a
Non-metallic minerals | Container glass | Fleiter et al. (2021) | LFS T45-Strom | 2045 |  | Mt/a
Non-metallic minerals | Container glass | Fleiter et al. (2021) | LFS T45-H2 | 2045 |  | Mt/a
Non-metallic minerals | Container glass | Fleiter et al. (2021) | LFS T45-PtG/PtL | 2045 |  | Mt/a
Non-metallic minerals | Container glass | Fleiter et al. (2021) | LFS T45-RedEff | 2045 |  | Mt/a
Non-metallic minerals | Container glass | Fleiter et al. (2021) | LFS T45-RedGas | 2045 |  | Mt/a
Non-metallic minerals | Container glass | Dambeck et al. (2021) | Agora KN-45 | 2045 | 3.8 | Mt/a
Non-metallic minerals | Container glass | Burchardt et al. (2021) | BDI Klimapfade 2.0 | 2045 |  | Mt/a
Non-metallic minerals | Float glass | Duscha et al. (2022) | Fraunhofer ISI | 2045 |  | Mt/a
Non-metallic minerals | Float glass | Deutsche Energie-Agentur GmbH (dena) (2021) | dena KN100 | 2045 | 2.378 | Mt/a
Non-metallic minerals | Float glass | Fleiter et al. (2021) | LFS T45-Strom | 2045 | 2.4309 | Mt/a
Non-metallic minerals | Float glass | Fleiter et al. (2021) | LFS T45-H2 | 2045 | 2.4309 | Mt/a
Non-metallic minerals | Float glass | Fleiter et al. (2021) | LFS T45-PtG/PtL | 2045 | 2.4309 | Mt/a
Non-metallic minerals | Float glass | Fleiter et al. (2021) | LFS T45-RedEff | 2045 | 2.4309 | Mt/a
Non-metallic minerals | Float glass | Fleiter et al. (2021) | LFS T45-RedGas | 2045 | 2.4309 | Mt/a
Non-metallic minerals | Float glass | Dambeck et al. (2021) | Agora KN-45 | 2045 | 3.4 | Mt/a
Non-metallic minerals | Float glass | Burchardt et al. (2021) | BDI Klimapfade 2.0 | 2045 |  | Mt/a
Non-metallic minerals | Quicklime | Duscha et al. (2022) | Fraunhofer ISI | 2045 |  | Mt/a
Non-metallic minerals | Quicklime | Deutsche Energie-Agentur GmbH (dena) (2021) | dena KN100 | 2045 | 5 | Mt/a
Non-metallic minerals | Quicklime | Fleiter et al. (2021) | LFS T45-Strom | 2045 |  | Mt/a
Non-metallic minerals | Quicklime | Fleiter et al. (2021) | LFS T45-H2 | 2045 |  | Mt/a
Non-metallic minerals | Quicklime | Fleiter et al. (2021) | LFS T45-PtG/PtL | 2045 |  | Mt/a
Non-metallic minerals | Quicklime | Fleiter et al. (2021) | LFS T45-RedEff | 2045 |  | Mt/a
Non-metallic minerals | Quicklime | Fleiter et al. (2021) | LFS T45-RedGas | 2045 |  | Mt/a
Non-metallic minerals | Quicklime | Dambeck et al. (2021) | Agora KN-45 | 2045 | 4.5 | Mt/a
Non-metallic minerals | Quicklime | Burchardt et al. (2021) | BDI Klimapfade 2.0 | 2045 |  | Mt/a
Non-metallic minerals | Refractories | Duscha et al. (2022) | Fraunhofer ISI | 2045 |  | Mt/a
Non-metallic minerals | Refractories | Deutsche Energie-Agentur GmbH (dena) (2021) | dena KN100 | 2045 |  | Mt/a
Non-metallic minerals | Refractories | Fleiter et al. (2021) | LFS T45-Strom | 2045 |  | Mt/a
Non-metallic minerals | Refractories | Fleiter et al. (2021) | LFS T45-H2 | 2045 |  | Mt/a
Non-metallic minerals | Refractories | Fleiter et al. (2021) | LFS T45-PtG/PtL | 2045 |  | Mt/a
Non-metallic minerals | Refractories | Fleiter et al. (2021) | LFS T45-RedEff | 2045 |  | Mt/a
Non-metallic minerals | Refractories | Fleiter et al. (2021) | LFS T45-RedGas | 2045 |  | Mt/a
Non-metallic minerals | Refractories | Dambeck et al. (2021) | Agora KN-45 | 2045 |  | Mt/a
Non-metallic minerals | Refractories | Burchardt et al. (2021) | BDI Klimapfade 2.0 | 2045 |  | Mt/a
Pulp and paper | Corrugated board | Duscha et al. (2022) | Fraunhofer ISI | 2045 |  | Mt/a
Pulp and paper | Corrugated board | Deutsche Energie-Agentur GmbH (dena) (2021) | dena KN100 | 2045 | 16.6254 | Mt/a
Pulp and paper | Corrugated board | Fleiter et al. (2021) | LFS T45-Strom | 2045 |  | Mt/a
Pulp and paper | Corrugated board | Fleiter et al. (2021) | LFS T45-H2 | 2045 |  | Mt/a
Pulp and paper | Corrugated board | Fleiter et al. (2021) | LFS T45-PtG/PtL | 2045 |  | Mt/a
Pulp and paper | Corrugated board | Fleiter et al. (2021) | LFS T45-RedEff | 2045 |  | Mt/a
Pulp and paper | Corrugated board | Fleiter et al. (2021) | LFS T45-RedGas | 2045 |  | Mt/a
Pulp and paper | Corrugated board | Dambeck et al. (2021) | Agora KN-45 | 2045 |  | Mt/a
Pulp and paper | Corrugated board | Burchardt et al. (2021) | BDI Klimapfade 2.0 | 2045 |  | Mt/a
Pulp and paper | Newspaper | Duscha et al. (2022) | Fraunhofer ISI | 2045 |  | Mt/a
Pulp and paper | Newspaper | Deutsche Energie-Agentur GmbH (dena) (2021) | dena KN100 | 2045 | 1.5246 | Mt/a
Pulp and paper | Newspaper | Fleiter et al. (2021) | LFS T45-Strom | 2045 |  | Mt/a
Pulp and paper | Newspaper | Fleiter et al. (2021) | LFS T45-H2 | 2045 |  | Mt/a
Pulp and paper | Newspaper | Fleiter et al. (2021) | LFS T45-PtG/PtL | 2045 |  | Mt/a
Pulp and paper | Newspaper | Fleiter et al. (2021) | LFS T45-RedEff | 2045 |  | Mt/a
Pulp and paper | Newspaper | Fleiter et al. (2021) | LFS T45-RedGas | 2045 |  | Mt/a
Pulp and paper | Newspaper | Dambeck et al. (2021) | Agora KN-45 | 2045 |  | Mt/a
Pulp and paper | Newspaper | Burchardt et al. (2021) | BDI Klimapfade 2.0 | 2045 |  | Mt/a
Pulp and paper | Other graphic paper | Duscha et al. (2022) | Fraunhofer ISI | 2045 |  | Mt/a
Pulp and paper | Other graphic paper | Deutsche Energie-Agentur GmbH (dena) (2021) | dena KN100 | 2045 | 4.9428 | Mt/a
Pulp and paper | Other graphic paper | Fleiter et al. (2021) | LFS T45-Strom | 2045 |  | Mt/a
Pulp and paper | Other graphic paper | Fleiter et al. (2021) | LFS T45-H2 | 2045 |  | Mt/a
Pulp and paper | Other graphic paper | Fleiter et al. (2021) | LFS T45-PtG/PtL | 2045 |  | Mt/a
Pulp and paper | Other graphic paper | Fleiter et al. (2021) | LFS T45-RedEff | 2045 |  | Mt/a
Pulp and paper | Other graphic paper | Fleiter et al. (2021) | LFS T45-RedGas | 2045 |  | Mt/a
Pulp and paper | Other graphic paper | Dambeck et al. (2021) | Agora KN-45 | 2045 |  | Mt/a
Pulp and paper | Other graphic paper | Burchardt et al. (2021) | BDI Klimapfade 2.0 | 2045 |  | Mt/a
Pulp and paper | Paper | Duscha et al. (2022) | Fraunhofer ISI | 2045 | 19.8 | Mt/a
Pulp and paper | Paper | Fleiter et al. (2021) | T45-Langfristszenarien | 2045 | 22.01 | Mt/a
Pulp and paper | Paper | Dambeck et al. (2021) | Agora KN-45 | 2045 | 25.1 | Mt/a
Pulp and paper | Paper | Deutsche Energie-Agentur GmbH (dena) (2021) | dena KN100 | 2045 | 24.2 | Mt/a
Pulp and paper | Paper | Burchardt et al. (2021) | BDI Klimapfade 2.0 | 2045 |  | Mt/a
Pulp and paper | Tissues | Duscha et al. (2022) | Fraunhofer ISI | 2045 |  | Mt/a
Pulp and paper | Tissues | Deutsche Energie-Agentur GmbH (dena) (2021) | dena KN100 | 2045 | 1.1072 | Mt/a
Pulp and paper | Tissues | Fleiter et al. (2021) | LFS T45-Strom | 2045 |  | Mt/a
Pulp and paper | Tissues | Fleiter et al. (2021) | LFS T45-H2 | 2045 |  | Mt/a
Pulp and paper | Tissues | Fleiter et al. (2021) | LFS T45-PtG/PtL | 2045 |  | Mt/a
Pulp and paper | Tissues | Fleiter et al. (2021) | LFS T45-RedEff | 2045 |  | Mt/a
Pulp and paper | Tissues | Fleiter et al. (2021) | LFS T45-RedGas | 2045 |  | Mt/a
Pulp and paper | Tissues | Dambeck et al. (2021) | Agora KN-45 | 2045 |  | Mt/a
Pulp and paper | Tissues | Burchardt et al. (2021) | BDI Klimapfade 2.0 | 2045 |  | Mt/a
Basic chemicals | Ammonia | Duscha et al. (2022) | Fraunhofer ISI | 2050 |  | Mt/a | Ammonia for processing into urea and other purposes.
Basic chemicals | Ammonia | Deutsche Energie-Agentur GmbH (dena) (2021) | dena KN100 | 2050 | 2 | Mt/a | Ammonia for processing into urea and other purposes.
Basic chemicals | Ammonia | Fleiter et al. (2021) | LFS T45-Strom | 2050 | 2.2774 | Mt/a | Ammonia for processing into urea and other purposes.
Basic chemicals | Ammonia | Fleiter et al. (2021) | LFS T45-H2 | 2050 | 2.2774 | Mt/a | Ammonia for processing into urea and other purposes.
Basic chemicals | Ammonia | Fleiter et al. (2021) | LFS T45-PtG/PtL | 2050 | 2.2774 | Mt/a | Ammonia for processing into urea and other purposes.
Basic chemicals | Ammonia | Fleiter et al. (2021) | LFS T45-RedEff | 2050 | 2.3913 | Mt/a | Ammonia for processing into urea and other purposes.
Basic chemicals | Ammonia | Fleiter et al. (2021) | LFS T45-RedGas | 2050 | 2.2774 | Mt/a | Ammonia for processing into urea and other purposes.
Basic chemicals | Ammonia | Dambeck et al. (2021) | Agora KN-45 | 2050 | 1.6 | Mt/a | Ammonia for processing into urea and other purposes.
Basic chemicals | Ammonia | Burchardt et al. (2021) | BDI Klimapfade 2.0 | 2050 |  | Mt/a | Ammonia for processing into urea and other purposes.
Basic chemicals | Chlorine | Duscha et al. (2022) | Fraunhofer ISI | 2050 |  | Mt/a
Basic chemicals | Chlorine | Deutsche Energie-Agentur GmbH (dena) (2021) | dena KN100 | 2050 |  | Mt/a
Basic chemicals | Chlorine | Fleiter et al. (2021) | LFS T45-Strom | 2050 |  | Mt/a
Basic chemicals | Chlorine | Fleiter et al. (2021) | LFS T45-H2 | 2050 |  | Mt/a
Basic chemicals | Chlorine | Fleiter et al. (2021) | LFS T45-PtG/PtL | 2050 |  | Mt/a
Basic chemicals | Chlorine | Fleiter et al. (2021) | LFS T45-RedEff | 2050 |  | Mt/a
Basic chemicals | Chlorine | Fleiter et al. (2021) | LFS T45-RedGas | 2050 |  | Mt/a
Basic chemicals | Chlorine | Dambeck et al. (2021) | Agora KN-45 | 2050 |  | Mt/a
Basic chemicals | Chlorine | Burchardt et al. (2021) | BDI Klimapfade 2.0 | 2050 |  | Mt/a
Basic chemicals | HVC | Duscha et al. (2022) | Fraunhofer ISI | 2050 |  | Mt/a
Basic chemicals | HVC | Deutsche Energie-Agentur GmbH (dena) (2021) | dena KN100 | 2050 | 12.4 | Mt/a
Basic chemicals | HVC | Fleiter et al. (2021) | LFS T45-Strom | 2050 | 11.3298 | Mt/a
Basic chemicals | HVC | Fleiter et al. (2021) | LFS T45-H2 | 2050 | 11.3252 | Mt/a
Basic chemicals | HVC | Fleiter et al. (2021) | LFS T45-PtG/PtL | 2050 | 11.3299 | Mt/a
Basic chemicals | HVC | Fleiter et al. (2021) | LFS T45-RedEff | 2050 | 16.8753 | Mt/a
Basic chemicals | HVC | Fleiter et al. (2021) | LFS T45-RedGas | 2050 | 11.3299 | Mt/a
Basic chemicals | HVC | Dambeck et al. (2021) | Agora KN-45 | 2050 | 7.4 | Mt/a
Basic chemicals | HVC | Burchardt et al. (2021) | BDI Klimapfade 2.0 | 2050 |  | Mt/a
Basic chemicals | Methanol | Duscha et al. (2022) | Fraunhofer ISI | 2050 |  | Mt/a
Basic chemicals | Methanol | Deutsche Energie-Agentur GmbH (dena) (2021) | dena KN100 | 2050 | 1.1 | Mt/a
Basic chemicals | Methanol | Fleiter et al. (2021) | LFS T45-Strom | 2050 | 1.1 | Mt/a
Basic chemicals | Methanol | Fleiter et al. (2021) | LFS T45-H2 | 2050 | 1.1 | Mt/a
Basic chemicals | Methanol | Fleiter et al. (2021) | LFS T45-PtG/PtL | 2050 | 1.0413 | Mt/a
Basic chemicals | Methanol | Fleiter et al. (2021) | LFS T45-RedEff | 2050 | 1.045 | Mt/a
Basic chemicals | Methanol | Fleiter et al. (2021) | LFS T45-RedGas | 2050 | 1.045 | Mt/a
Basic chemicals | Methanol | Dambeck et al. (2021) | Agora KN-45 | 2050 |  | Mt/a
Basic chemicals | Methanol | Burchardt et al. (2021) | BDI Klimapfade 2.0 | 2050 |  | Mt/a
Basic chemicals | Soda ash | Duscha et al. (2022) | Fraunhofer ISI | 2050 |  | Mt/a
Basic chemicals | Soda ash | Deutsche Energie-Agentur GmbH (dena) (2021) | dena KN100 | 2050 |  | Mt/a
Basic chemicals | Soda ash | Fleiter et al. (2021) | LFS T45-Strom | 2050 |  | Mt/a
Basic chemicals | Soda ash | Fleiter et al. (2021) | LFS T45-H2 | 2050 |  | Mt/a
Basic chemicals | Soda ash | Fleiter et al. (2021) | LFS T45-PtG/PtL | 2050 |  | Mt/a
Basic chemicals | Soda ash | Fleiter et al. (2021) | LFS T45-RedEff | 2050 |  | Mt/a
Basic chemicals | Soda ash | Fleiter et al. (2021) | LFS T45-RedGas | 2050 |  | Mt/a
Basic chemicals | Soda ash | Dambeck et al. (2021) | Agora KN-45 | 2050 |  | Mt/a
Basic chemicals | Soda ash | Burchardt et al. (2021) | BDI Klimapfade 2.0 | 2050 |  | Mt/a
Basic chemicals | Urea | Duscha et al. (2022) | Fraunhofer ISI | 2050 |  | Mt/a
Basic chemicals | Urea | Deutsche Energie-Agentur GmbH (dena) (2021) | dena KN100 | 2050 |  | Mt/a
Basic chemicals | Urea | Fleiter et al. (2021) | LFS T45-Strom | 2050 |  | Mt/a
Basic chemicals | Urea | Fleiter et al. (2021) | LFS T45-H2 | 2050 |  | Mt/a
Basic chemicals | Urea | Fleiter et al. (2021) | LFS T45-PtG/PtL | 2050 |  | Mt/a
Basic chemicals | Urea | Fleiter et al. (2021) | LFS T45-RedEff | 2050 |  | Mt/a
Basic chemicals | Urea | Fleiter et al. (2021) | LFS T45-RedGas | 2050 |  | Mt/a
Basic chemicals | Urea | Dambeck et al. (2021) | Agora KN-45 | 2050 |  | Mt/a
Basic chemicals | Urea | Burchardt et al. (2021) | BDI Klimapfade 2.0 | 2050 |  | Mt/a
Iron and steel | Crude steel (PRI) | Duscha et al. (2022) | Fraunhofer ISI | 2050 |  | Mt/a
Iron and steel | Crude steel (PRI) | Deutsche Energie-Agentur GmbH (dena) (2021) | dena KN100 | 2050 | 27.56 | Mt/a
Iron and steel | Crude steel (PRI) | Fleiter et al. (2021) | LFS T45-Strom | 2050 | 20 | Mt/a
Iron and steel | Crude steel (PRI) | Fleiter et al. (2021) | LFS T45-H2 | 2050 | 20 | Mt/a
Iron and steel | Crude steel (PRI) | Fleiter et al. (2021) | LFS T45-PtG/PtL | 2050 | 20 | Mt/a
Iron and steel | Crude steel (PRI) | Fleiter et al. (2021) | LFS T45-RedEff | 2050 | 25.6728 | Mt/a
Iron and steel | Crude steel (PRI) | Fleiter et al. (2021) | LFS T45-RedGas | 2050 | 20 | Mt/a
Iron and steel | Crude steel (PRI) | Dambeck et al. (2021) | Agora KN-45 | 2050 | 19.8 | Mt/a
Iron and steel | Crude steel (PRI) | Burchardt et al. (2021) | BDI Klimapfade 2.0 | 2050 |  | Mt/a
Iron and steel | Crude steel (SEC) | Duscha et al. (2022) | Fraunhofer ISI | 2050 |  | Mt/a
Iron and steel | Crude steel (SEC) | Deutsche Energie-Agentur GmbH (dena) (2021) | dena KN100 | 2050 | 14.84 | Mt/a
Iron and steel | Crude steel (SEC) | Fleiter et al. (2021) | LFS T45-Strom | 2050 | 19 | Mt/a
Iron and steel | Crude steel (SEC) | Fleiter et al. (2021) | LFS T45-H2 | 2050 | 19 | Mt/a
Iron and steel | Crude steel (SEC) | Fleiter et al. (2021) | LFS T45-PtG/PtL | 2050 | 19 | Mt/a
Iron and steel | Crude steel (SEC) | Fleiter et al. (2021) | LFS T45-RedEff | 2050 | 15.2772 | Mt/a
Iron and steel | Crude steel (SEC) | Fleiter et al. (2021) | LFS T45-RedGas | 2050 | 19 | Mt/a
Iron and steel | Crude steel (SEC) | Dambeck et al. (2021) | Agora KN-45 | 2050 | 19.8 | Mt/a
Iron and steel | Crude steel (SEC) | Burchardt et al. (2021) | BDI Klimapfade 2.0 | 2050 |  | Mt/a
Non-ferrous metals | Alumina | Duscha et al. (2022) | Fraunhofer ISI | 2050 |  | Mt/a
Non-ferrous metals | Alumina | Deutsche Energie-Agentur GmbH (dena) (2021) | dena KN100 | 2050 |  | Mt/a
Non-ferrous metals | Alumina | Fleiter et al. (2021) | LFS T45-Strom | 2050 |  | Mt/a
Non-ferrous metals | Alumina | Fleiter et al. (2021) | LFS T45-H2 | 2050 |  | Mt/a
Non-ferrous metals | Alumina | Fleiter et al. (2021) | LFS T45-PtG/PtL | 2050 |  | Mt/a
Non-ferrous metals | Alumina | Fleiter et al. (2021) | LFS T45-RedEff | 2050 |  | Mt/a
Non-ferrous metals | Alumina | Fleiter et al. (2021) | LFS T45-RedGas | 2050 |  | Mt/a
Non-ferrous metals | Alumina | Dambeck et al. (2021) | Agora KN-45 | 2050 |  | Mt/a
Non-ferrous metals | Alumina | Burchardt et al. (2021) | BDI Klimapfade 2.0 | 2050 |  | Mt/a
Non-ferrous metals | Aluminum (PRI) | Duscha et al. (2022) | Fraunhofer ISI | 2050 |  | Mt/a
Non-ferrous metals | Aluminum (PRI) | Deutsche Energie-Agentur GmbH (dena) (2021) | dena KN100 | 2050 | 0.65 | Mt/a
Non-ferrous metals | Aluminum (PRI) | Fleiter et al. (2021) | LFS T45-Strom | 2050 | 0.61397 | Mt/a | Fleiter et al. (2021) do not distinguish between primary and secondary aluminum. We divide the total production levels they show for each route based on the ratio of primary to secondary aluminum in 2020 from WirtschaftsVereinigung Metalle e.V. (2022a), neglecting potential future changes in this ratio.
Non-ferrous metals | Aluminum (PRI) | Fleiter et al. (2021) | LFS T45-H2 | 2050 | 0.61397 | Mt/a | Fleiter et al. (2021) do not distinguish between primary and secondary aluminum. We divide the total production levels they show for each route based on the ratio of primary to secondary aluminum in 2020 from WirtschaftsVereinigung Metalle e.V. (2022a), neglecting potential future changes in this ratio.
Non-ferrous metals | Aluminum (PRI) | Fleiter et al. (2021) | LFS T45-PtG/PtL | 2050 | 0.61397 | Mt/a | Fleiter et al. (2021) do not distinguish between primary and secondary aluminum. We divide the total production levels they show for each route based on the ratio of primary to secondary aluminum in 2020 from WirtschaftsVereinigung Metalle e.V. (2022a), neglecting potential future changes in this ratio.
Non-ferrous metals | Aluminum (PRI) | Fleiter et al. (2021) | LFS T45-RedEff | 2050 | 0.61397 | Mt/a | Fleiter et al. (2021) do not distinguish between primary and secondary aluminum. We divide the total production levels they show for each route based on the ratio of primary to secondary aluminum in 2020 from WirtschaftsVereinigung Metalle e.V. (2022a), neglecting potential future changes in this ratio.
Non-ferrous metals | Aluminum (PRI) | Fleiter et al. (2021) | LFS T45-RedGas | 2050 | 0.61397 | Mt/a | Fleiter et al. (2021) do not distinguish between primary and secondary aluminum. We divide the total production levels they show for each route based on the ratio of primary to secondary aluminum in 2020 from WirtschaftsVereinigung Metalle e.V. (2022a), neglecting potential future changes in this ratio.
Non-ferrous metals | Aluminum (PRI) | Dambeck et al. (2021) | Agora KN-45 | 2050 | 0.6 | Mt/a
Non-ferrous metals | Aluminum (PRI) | Burchardt et al. (2021) | BDI Klimapfade 2.0 | 2050 |  | Mt/a
Non-ferrous metals | Aluminum (SEC) | Duscha et al. (2022) | Fraunhofer ISI | 2050 |  | Mt/a
Non-ferrous metals | Aluminum (SEC) | Deutsche Energie-Agentur GmbH (dena) (2021) | dena KN100 | 2050 | 1.05 | Mt/a
Non-ferrous metals | Aluminum (SEC) | Fleiter et al. (2021) | LFS T45-Strom | 2050 | 0.63622 | Mt/a | Fleiter et al. (2021) do not distinguish between primary and secondary aluminum. We divide the total production levels they show for each route based on the ratio of primary to secondary aluminum in 2020 from WirtschaftsVereinigung Metalle e.V. (2022a), neglecting potential future changes in this ratio.
Non-ferrous metals | Aluminum (SEC) | Fleiter et al. (2021) | LFS T45-H2 | 2050 | 0.63622 | Mt/a | Fleiter et al. (2021) do not distinguish between primary and secondary aluminum. We divide the total production levels they show for each route based on the ratio of primary to secondary aluminum in 2020 from WirtschaftsVereinigung Metalle e.V. (2022a), neglecting potential future changes in this ratio.
Non-ferrous metals | Aluminum (SEC) | Fleiter et al. (2021) | LFS T45-PtG/PtL | 2050 | 0.63622 | Mt/a | Fleiter et al. (2021) do not distinguish between primary and secondary aluminum. We divide the total production levels they show for each route based on the ratio of primary to secondary aluminum in 2020 from WirtschaftsVereinigung Metalle e.V. (2022a), neglecting potential future changes in this ratio.
Non-ferrous metals | Aluminum (SEC) | Fleiter et al. (2021) | LFS T45-RedEff | 2050 | 0.63622 | Mt/a | Fleiter et al. (2021) do not distinguish between primary and secondary aluminum. We divide the total production levels they show for each route based on the ratio of primary to secondary aluminum in 2020 from WirtschaftsVereinigung Metalle e.V. (2022a), neglecting potential future changes in this ratio.
Non-ferrous metals | Aluminum (SEC) | Fleiter et al. (2021) | LFS T45-RedGas | 2050 | 0.63622 | Mt/a | Fleiter et al. (2021) do not distinguish between primary and secondary aluminum. We divide the total production levels they show for each route based on the ratio of primary to secondary aluminum in 2020 from WirtschaftsVereinigung Metalle e.V. (2022a), neglecting potential future changes in this ratio.
Non-ferrous metals | Aluminum (SEC) | Dambeck et al. (2021) | Agora KN-45 | 2050 | 0.8 | Mt/a
Non-ferrous metals | Aluminum (SEC) | Burchardt et al. (2021) | BDI Klimapfade 2.0 | 2050 |  | Mt/a
Non-ferrous metals | Copper (PRI) | Duscha et al. (2022) | Fraunhofer ISI | 2050 |  | Mt/a
Non-ferrous metals | Copper (PRI) | Deutsche Energie-Agentur GmbH (dena) (2021) | dena KN100 | 2050 | 0.41 | Mt/a
Non-ferrous metals | Copper (PRI) | Fleiter et al. (2021) | LFS T45-Strom | 2050 |  | Mt/a
Non-ferrous metals | Copper (PRI) | Fleiter et al. (2021) | LFS T45-H2 | 2050 |  | Mt/a
Non-ferrous metals | Copper (PRI) | Fleiter et al. (2021) | LFS T45-PtG/PtL | 2050 |  | Mt/a
Non-ferrous metals | Copper (PRI) | Fleiter et al. (2021) | LFS T45-RedEff | 2050 |  | Mt/a
Non-ferrous metals | Copper (PRI) | Fleiter et al. (2021) | LFS T45-RedGas | 2050 |  | Mt/a
Non-ferrous metals | Copper (PRI) | Dambeck et al. (2021) | Agora KN-45 | 2050 | 0.44 | Mt/a | Dambeck et al. (2021) do not distinguish between primary and secondary copper. The volume of primary copper production is determined from the total production levels based on the primary-to-secondary copper ratio of 11:9 in 2018, as provided by Deutsche Energie-Agentur GmbH (dena) (2021), while potential future changes in this ratio are neglected.
Non-ferrous metals | Copper (PRI) | Burchardt et al. (2021) | BDI Klimapfade 2.0 | 2050 |  | Mt/a
Non-metallic minerals | Bricks | Duscha et al. (2022) | Fraunhofer ISI | 2050 |  | Mt/a
Non-metallic minerals | Bricks | Deutsche Energie-Agentur GmbH (dena) (2021) | dena KN100 | 2050 |  | Mt/a
Non-metallic minerals | Bricks | Fleiter et al. (2021) | LFS T45-Strom | 2050 |  | Mt/a
Non-metallic minerals | Bricks | Fleiter et al. (2021) | LFS T45-H2 | 2050 |  | Mt/a
Non-metallic minerals | Bricks | Fleiter et al. (2021) | LFS T45-PtG/PtL | 2050 |  | Mt/a
Non-metallic minerals | Bricks | Fleiter et al. (2021) | LFS T45-RedEff | 2050 |  | Mt/a
Non-metallic minerals | Bricks | Fleiter et al. (2021) | LFS T45-RedGas | 2050 |  | Mt/a
Non-metallic minerals | Bricks | Dambeck et al. (2021) | Agora KN-45 | 2050 |  | Mt/a
Non-metallic minerals | Bricks | Burchardt et al. (2021) | BDI Klimapfade 2.0 | 2050 |  | Mt/a
Non-metallic minerals | Clinker | Duscha et al. (2022) | Fraunhofer ISI | 2050 |  | Mt/a
Non-metallic minerals | Clinker | Deutsche Energie-Agentur GmbH (dena) (2021) | dena KN100 | 2050 | 17.066 | Mt/a
Non-metallic minerals | Clinker | Fleiter et al. (2021) | LFS T45-Strom | 2050 | 22.7968 | Mt/a
Non-metallic minerals | Clinker | Fleiter et al. (2021) | LFS T45-H2 | 2050 | 22.7968 | Mt/a
Non-metallic minerals | Clinker | Fleiter et al. (2021) | LFS T45-PtG/PtL | 2050 | 22.7968 | Mt/a
Non-metallic minerals | Clinker | Fleiter et al. (2021) | LFS T45-RedEff | 2050 | 23.9367 | Mt/a
Non-metallic minerals | Clinker | Fleiter et al. (2021) | LFS T45-RedGas | 2050 | 22.7968 | Mt/a
Non-metallic minerals | Clinker | Dambeck et al. (2021) | Agora KN-45 | 2050 | 17.7 | Mt/a
Non-metallic minerals | Clinker | Burchardt et al. (2021) | BDI Klimapfade 2.0 | 2050 |  | Mt/a
Non-metallic minerals | Container glass | Duscha et al. (2022) | Fraunhofer ISI | 2050 |  | Mt/a
Non-metallic minerals | Container glass | Deutsche Energie-Agentur GmbH (dena) (2021) | dena KN100 | 2050 | 4.536 | Mt/a
Non-metallic minerals | Container glass | Fleiter et al. (2021) | LFS T45-Strom | 2050 |  | Mt/a
Non-metallic minerals | Container glass | Fleiter et al. (2021) | LFS T45-H2 | 2050 |  | Mt/a
Non-metallic minerals | Container glass | Fleiter et al. (2021) | LFS T45-PtG/PtL | 2050 |  | Mt/a
Non-metallic minerals | Container glass | Fleiter et al. (2021) | LFS T45-RedEff | 2050 |  | Mt/a
Non-metallic minerals | Container glass | Fleiter et al. (2021) | LFS T45-RedGas | 2050 |  | Mt/a
Non-metallic minerals | Container glass | Dambeck et al. (2021) | Agora KN-45 | 2050 | 3.8 | Mt/a
Non-metallic minerals | Container glass | Burchardt et al. (2021) | BDI Klimapfade 2.0 | 2050 |  | Mt/a
Non-metallic minerals | Float glass | Duscha et al. (2022) | Fraunhofer ISI | 2050 |  | Mt/a
Non-metallic minerals | Float glass | Deutsche Energie-Agentur GmbH (dena) (2021) | dena KN100 | 2050 | 2.436 | Mt/a
Non-metallic minerals | Float glass | Fleiter et al. (2021) | LFS T45-Strom | 2050 | 2.4973 | Mt/a
Non-metallic minerals | Float glass | Fleiter et al. (2021) | LFS T45-H2 | 2050 | 2.4973 | Mt/a
Non-metallic minerals | Float glass | Fleiter et al. (2021) | LFS T45-PtG/PtL | 2050 | 2.4973 | Mt/a
Non-metallic minerals | Float glass | Fleiter et al. (2021) | LFS T45-RedEff | 2050 | 2.4973 | Mt/a
Non-metallic minerals | Float glass | Fleiter et al. (2021) | LFS T45-RedGas | 2050 | 2.4973 | Mt/a
Non-metallic minerals | Float glass | Dambeck et al. (2021) | Agora KN-45 | 2050 | 3.6 | Mt/a
Non-metallic minerals | Float glass | Burchardt et al. (2021) | BDI Klimapfade 2.0 | 2050 |  | Mt/a
Non-metallic minerals | Quicklime | Duscha et al. (2022) | Fraunhofer ISI | 2050 |  | Mt/a
Non-metallic minerals | Quicklime | Deutsche Energie-Agentur GmbH (dena) (2021) | dena KN100 | 2050 | 5 | Mt/a
Non-metallic minerals | Quicklime | Fleiter et al. (2021) | LFS T45-Strom | 2050 |  | Mt/a
Non-metallic minerals | Quicklime | Fleiter et al. (2021) | LFS T45-H2 | 2050 |  | Mt/a
Non-metallic minerals | Quicklime | Fleiter et al. (2021) | LFS T45-PtG/PtL | 2050 |  | Mt/a
Non-metallic minerals | Quicklime | Fleiter et al. (2021) | LFS T45-RedEff | 2050 |  | Mt/a
Non-metallic minerals | Quicklime | Fleiter et al. (2021) | LFS T45-RedGas | 2050 |  | Mt/a
Non-metallic minerals | Quicklime | Dambeck et al. (2021) | Agora KN-45 | 2050 | 4.4 | Mt/a
Non-metallic minerals | Quicklime | Burchardt et al. (2021) | BDI Klimapfade 2.0 | 2050 |  | Mt/a
Non-metallic minerals | Refractories | Duscha et al. (2022) | Fraunhofer ISI | 2050 |  | Mt/a
Non-metallic minerals | Refractories | Deutsche Energie-Agentur GmbH (dena) (2021) | dena KN100 | 2050 |  | Mt/a
Non-metallic minerals | Refractories | Fleiter et al. (2021) | LFS T45-Strom | 2050 |  | Mt/a
Non-metallic minerals | Refractories | Fleiter et al. (2021) | LFS T45-H2 | 2050 |  | Mt/a
Non-metallic minerals | Refractories | Fleiter et al. (2021) | LFS T45-PtG/PtL | 2050 |  | Mt/a
Non-metallic minerals | Refractories | Fleiter et al. (2021) | LFS T45-RedEff | 2050 |  | Mt/a
Non-metallic minerals | Refractories | Fleiter et al. (2021) | LFS T45-RedGas | 2050 |  | Mt/a
Non-metallic minerals | Refractories | Dambeck et al. (2021) | Agora KN-45 | 2050 |  | Mt/a
Non-metallic minerals | Refractories | Burchardt et al. (2021) | BDI Klimapfade 2.0 | 2050 |  | Mt/a
Pulp and paper | Corrugated board | Duscha et al. (2022) | Fraunhofer ISI | 2050 |  | Mt/a
Pulp and paper | Corrugated board | Deutsche Energie-Agentur GmbH (dena) (2021) | dena KN100 | 2050 | 16.9167 | Mt/a
Pulp and paper | Corrugated board | Fleiter et al. (2021) | LFS T45-Strom | 2050 |  | Mt/a
Pulp and paper | Corrugated board | Fleiter et al. (2021) | LFS T45-H2 | 2050 |  | Mt/a
Pulp and paper | Corrugated board | Fleiter et al. (2021) | LFS T45-PtG/PtL | 2050 |  | Mt/a
Pulp and paper | Corrugated board | Fleiter et al. (2021) | LFS T45-RedEff | 2050 |  | Mt/a
Pulp and paper | Corrugated board | Fleiter et al. (2021) | LFS T45-RedGas | 2050 |  | Mt/a
Pulp and paper | Corrugated board | Dambeck et al. (2021) | Agora KN-45 | 2050 |  | Mt/a
Pulp and paper | Corrugated board | Burchardt et al. (2021) | BDI Klimapfade 2.0 | 2050 |  | Mt/a
Pulp and paper | Newspaper | Duscha et al. (2022) | Fraunhofer ISI | 2050 |  | Mt/a
Pulp and paper | Newspaper | Deutsche Energie-Agentur GmbH (dena) (2021) | dena KN100 | 2050 | 1.5513 | Mt/a
Pulp and paper | Newspaper | Fleiter et al. (2021) | LFS T45-Strom | 2050 |  | Mt/a
Pulp and paper | Newspaper | Fleiter et al. (2021) | LFS T45-H2 | 2050 |  | Mt/a
Pulp and paper | Newspaper | Fleiter et al. (2021) | LFS T45-PtG/PtL | 2050 |  | Mt/a
Pulp and paper | Newspaper | Fleiter et al. (2021) | LFS T45-RedEff | 2050 |  | Mt/a
Pulp and paper | Newspaper | Fleiter et al. (2021) | LFS T45-RedGas | 2050 |  | Mt/a
Pulp and paper | Newspaper | Dambeck et al. (2021) | Agora KN-45 | 2050 |  | Mt/a
Pulp and paper | Newspaper | Burchardt et al. (2021) | BDI Klimapfade 2.0 | 2050 |  | Mt/a
Pulp and paper | Other graphic paper | Duscha et al. (2022) | Fraunhofer ISI | 2050 |  | Mt/a
Pulp and paper | Other graphic paper | Deutsche Energie-Agentur GmbH (dena) (2021) | dena KN100 | 2050 | 4.7647 | Mt/a
Pulp and paper | Other graphic paper | Fleiter et al. (2021) | LFS T45-Strom | 2050 |  | Mt/a
Pulp and paper | Other graphic paper | Fleiter et al. (2021) | LFS T45-H2 | 2050 |  | Mt/a
Pulp and paper | Other graphic paper | Fleiter et al. (2021) | LFS T45-PtG/PtL | 2050 |  | Mt/a
Pulp and paper | Other graphic paper | Fleiter et al. (2021) | LFS T45-RedEff | 2050 |  | Mt/a
Pulp and paper | Other graphic paper | Fleiter et al. (2021) | LFS T45-RedGas | 2050 |  | Mt/a
Pulp and paper | Other graphic paper | Dambeck et al. (2021) | Agora KN-45 | 2050 |  | Mt/a
Pulp and paper | Other graphic paper | Burchardt et al. (2021) | BDI Klimapfade 2.0 | 2050 |  | Mt/a
Pulp and paper | Paper | Duscha et al. (2022) | Fraunhofer ISI | 2050 |  | Mt/a
Pulp and paper | Paper | Fleiter et al. (2021) | T45-Langfristszenarien | 2050 | 21.65 | Mt/a
Pulp and paper | Paper | Dambeck et al. (2021) | Agora KN-45 | 2050 | 25.2 | Mt/a
Pulp and paper | Paper | Deutsche Energie-Agentur GmbH (dena) (2021) | dena KN100 | 2050 | 24.3 | Mt/a
Pulp and paper | Paper | Burchardt et al. (2021) | BDI Klimapfade 2.0 | 2050 |  | Mt/a
Pulp and paper | Tissues | Duscha et al. (2022) | Fraunhofer ISI | 2050 |  | Mt/a
Pulp and paper | Tissues | Deutsche Energie-Agentur GmbH (dena) (2021) | dena KN100 | 2050 | 1.0673 | Mt/a
Pulp and paper | Tissues | Fleiter et al. (2021) | LFS T45-Strom | 2050 |  | Mt/a
Pulp and paper | Tissues | Fleiter et al. (2021) | LFS T45-H2 | 2050 |  | Mt/a
Pulp and paper | Tissues | Fleiter et al. (2021) | LFS T45-PtG/PtL | 2050 |  | Mt/a
Pulp and paper | Tissues | Fleiter et al. (2021) | LFS T45-RedEff | 2050 |  | Mt/a
Pulp and paper | Tissues | Fleiter et al. (2021) | LFS T45-RedGas | 2050 |  | Mt/a
Pulp and paper | Tissues | Dambeck et al. (2021) | Agora KN-45 | 2050 |  | Mt/a
Pulp and paper | Tissues | Burchardt et al. (2021) | BDI Klimapfade 2.0 | 2050 |  | Mt/a

## Production_volumes_statistics
Subsector | Product name | Source | Year | Production volume | Unit | Comment
Basic chemicals | Ammonia | European Statistical Office (2023a) | 2000 | 2.6343 | Mt/a
Basic chemicals | Chlorine | European Statistical Office (2023a) | 2000 | 3.5367 | Mt/a
Basic chemicals | HVC | Verband der Chemischen Industrie e.V. (2008) | 2000 | 15.3324 | Mt/a
Basic chemicals | Methanol | European Statistical Office (2023a) | 2000 | 1.8864 | Mt/a
Basic chemicals | Soda ash | European Statistical Office (2023a) | 2000 | 2.7173 | Mt/a
Basic chemicals | Urea |  | 2000 |  | Mt/a
Iron and steel | Crude steel (PRI) |  | 2000 |  | Mt/a
Iron and steel | Crude steel (SEC) |  | 2000 |  | Mt/a
Non-ferrous metals | Alumina |  | 2000 |  | Mt/a
Non-ferrous metals | Aluminum (PRI) |  | 2000 |  | Mt/a
Non-ferrous metals | Aluminum (SEC) |  | 2000 |  | Mt/a
Non-ferrous metals | Copper (PRI) |  | 2000 |  | Mt/a
Non-metallic minerals | Bricks |  | 2000 |  | Mt/a
Non-metallic minerals | Clinker |  | 2000 |  | Mt/a
Non-metallic minerals | Container glass |  | 2000 |  | Mt/a
Non-metallic minerals | Float glass |  | 2000 |  | Mt/a
Non-metallic minerals | Quicklime | United States Geological Survey (USGS) (2002) | 2000 | 7.6 | Mt/a
Non-metallic minerals | Refractories | Frondel et al. (2013) | 2000 | 1.605 | Mt/a
Pulp and paper | Corrugated board | European Statistical Office (2023b) | 2000 | 7.83 | Mt/a
Pulp and paper | Graphic paper | European Statistical Office (2023b) | 2000 | 7.529 | Mt/a
Pulp and paper | Newspaper | European Statistical Office (2023b) | 2000 | 1.806 | Mt/a
Pulp and paper | Paper | European Statistical Office (2023b) | 2000 | 18.182 | Mt/a
Pulp and paper | Tissues | European Statistical Office (2023b) | 2000 | 1.017 | Mt/a
Basic chemicals | Ammonia | European Statistical Office (2023a) | 2001 | 2.6026 | Mt/a
Basic chemicals | Chlorine | European Statistical Office (2023a) | 2001 | 3.2074 | Mt/a
Basic chemicals | HVC | Verband der Chemischen Industrie e.V. (2008) | 2001 | 14.5694 | Mt/a
Basic chemicals | Methanol | European Statistical Office (2023a) | 2001 | 1.9217 | Mt/a
Basic chemicals | Soda ash | European Statistical Office (2023a) | 2001 | 2.7479 | Mt/a
Basic chemicals | Urea |  | 2001 |  | Mt/a
Iron and steel | Crude steel (PRI) |  | 2001 |  | Mt/a
Iron and steel | Crude steel (SEC) |  | 2001 |  | Mt/a
Non-ferrous metals | Alumina |  | 2001 |  | Mt/a
Non-ferrous metals | Aluminum (PRI) |  | 2001 |  | Mt/a
Non-ferrous metals | Aluminum (SEC) |  | 2001 |  | Mt/a
Non-ferrous metals | Copper (PRI) |  | 2001 |  | Mt/a
Non-metallic minerals | Bricks |  | 2001 |  | Mt/a
Non-metallic minerals | Clinker |  | 2001 |  | Mt/a
Non-metallic minerals | Container glass |  | 2001 |  | Mt/a
Non-metallic minerals | Float glass |  | 2001 |  | Mt/a
Non-metallic minerals | Quicklime | United States Geological Survey (USGS) (2003) | 2001 | 7 | Mt/a
Non-metallic minerals | Refractories | Frondel et al. (2013) | 2001 | 1.575 | Mt/a
Pulp and paper | Corrugated board | European Statistical Office (2023b) | 2001 | 7.929 | Mt/a
Pulp and paper | Graphic paper | European Statistical Office (2023b) | 2001 | 6.877 | Mt/a
Pulp and paper | Newspaper | European Statistical Office (2023b) | 2001 | 2.046 | Mt/a
Pulp and paper | Paper | European Statistical Office (2023b) | 2001 | 17.879 | Mt/a
Pulp and paper | Tissues | European Statistical Office (2023b) | 2001 | 1.027 | Mt/a
Basic chemicals | Ammonia | European Statistical Office (2023a) | 2002 | 2.6526 | Mt/a
Basic chemicals | Chlorine | European Statistical Office (2023a) | 2002 | 3.7169 | Mt/a
Basic chemicals | HVC | Verband der Chemischen Industrie e.V. (2008) | 2002 | 13.6854 | Mt/a
Basic chemicals | Methanol | European Statistical Office (2023a) | 2002 | 1.8433 | Mt/a
Basic chemicals | Soda ash |  | 2002 |  | Mt/a
Basic chemicals | Urea |  | 2003 |  | Mt/a
Iron and steel | Crude steel (PRI) |  | 2002 |  | Mt/a
Iron and steel | Crude steel (SEC) |  | 2002 |  | Mt/a
Non-ferrous metals | Alumina |  | 2004 |  | Mt/a
Non-ferrous metals | Aluminum (PRI) |  | 2002 |  | Mt/a
Non-ferrous metals | Aluminum (SEC) |  | 2002 |  | Mt/a
Non-ferrous metals | Copper (PRI) |  | 2002 |  | Mt/a
Non-metallic minerals | Bricks |  | 2002 |  | Mt/a
Non-metallic minerals | Clinker |  | 2002 |  | Mt/a
Non-metallic minerals | Container glass |  | 2002 |  | Mt/a
Non-metallic minerals | Float glass |  | 2002 |  | Mt/a
Non-metallic minerals | Quicklime | United States Geological Survey (USGS) (2003) | 2002 | 7 | Mt/a
Non-metallic minerals | Refractories | Frondel et al. (2013) | 2002 | 1.541 | Mt/a
Pulp and paper | Corrugated board | European Statistical Office (2023b) | 2002 | 8.421 | Mt/a
Pulp and paper | Graphic paper | European Statistical Office (2023b) | 2002 | 7.043 | Mt/a
Pulp and paper | Newspaper | European Statistical Office (2023b) | 2002 | 2.026 | Mt/a
Pulp and paper | Paper | European Statistical Office (2023b) | 2002 | 18.526 | Mt/a
Pulp and paper | Tissues | European Statistical Office (2023b) | 2002 | 1.036 | Mt/a
Basic chemicals | Ammonia |  | 2003 |  | Mt/a
Basic chemicals | Chlorine | European Statistical Office (2023a) | 2003 |  | Mt/a
Basic chemicals | HVC | Verband der Chemischen Industrie e.V. (2008) | 2003 | 14.5359 | Mt/a
Basic chemicals | Methanol | European Statistical Office (2023a) | 2003 | 2.0081 | Mt/a
Basic chemicals | Soda ash |  | 2003 |  | Mt/a
Basic chemicals | Urea |  | 2004 |  | Mt/a
Iron and steel | Crude steel (PRI) |  | 2003 |  | Mt/a
Iron and steel | Crude steel (SEC) |  | 2003 |  | Mt/a
Non-ferrous metals | Alumina |  | 2005 |  | Mt/a
Non-ferrous metals | Aluminum (PRI) |  | 2003 |  | Mt/a
Non-ferrous metals | Aluminum (SEC) |  | 2003 |  | Mt/a
Non-ferrous metals | Copper (PRI) |  | 2003 |  | Mt/a
Non-metallic minerals | Bricks |  | 2003 |  | Mt/a
Non-metallic minerals | Clinker | Verein Deutscher Zementwerke e.V. (VDZ) (2013) | 2003 | 25.233 | Mt/a
Non-metallic minerals | Container glass |  | 2003 |  | Mt/a
Non-metallic minerals | Float glass |  | 2003 |  | Mt/a
Non-metallic minerals | Quicklime | United States Geological Survey (USGS) (2004) | 2003 | 7 | Mt/a
Non-metallic minerals | Refractories | Frondel et al. (2013) | 2003 | 1.57 | Mt/a
Pulp and paper | Corrugated board | European Statistical Office (2023b) | 2003 | 8.619 | Mt/a
Pulp and paper | Graphic paper | European Statistical Office (2023b) | 2003 | 7.387 | Mt/a
Pulp and paper | Newspaper | European Statistical Office (2023b) | 2003 | 2.251 | Mt/a
Pulp and paper | Paper | European Statistical Office (2023b) | 2003 | 19.31 | Mt/a
Pulp and paper | Tissues | European Statistical Office (2023b) | 2003 | 1.053 | Mt/a
Basic chemicals | Ammonia |  | 2004 |  | Mt/a
Basic chemicals | Chlorine | European Statistical Office (2023a) | 2004 |  | Mt/a
Basic chemicals | HVC | Verband der Chemischen Industrie e.V. (2008) | 2004 | 14.9323 | Mt/a
Basic chemicals | Methanol | European Statistical Office (2023a) | 2004 | 1.8223 | Mt/a
Basic chemicals | Soda ash |  | 2004 |  | Mt/a
Basic chemicals | Urea |  | 2005 |  | Mt/a
Iron and steel | Crude steel (PRI) |  | 2004 |  | Mt/a
Iron and steel | Crude steel (SEC) |  | 2004 |  | Mt/a
Non-ferrous metals | Alumina |  | 2006 |  | Mt/a
Non-ferrous metals | Aluminum (PRI) |  | 2004 |  | Mt/a
Non-ferrous metals | Aluminum (SEC) |  | 2004 |  | Mt/a
Non-ferrous metals | Copper (PRI) |  | 2004 |  | Mt/a
Non-metallic minerals | Bricks |  | 2004 |  | Mt/a
Non-metallic minerals | Clinker | Verein Deutscher Zementwerke e.V. (VDZ) (2013) | 2004 | 26.281 | Mt/a
Non-metallic minerals | Container glass |  | 2004 |  | Mt/a
Non-metallic minerals | Float glass |  | 2004 |  | Mt/a
Non-metallic minerals | Quicklime | United States Geological Survey (USGS) (2005) | 2004 | 6.7 | Mt/a
Non-metallic minerals | Refractories | Frondel et al. (2013) | 2004 | 1.597 | Mt/a
Pulp and paper | Corrugated board | European Statistical Office (2023b) | 2004 | 9.036 | Mt/a
Pulp and paper | Graphic paper | European Statistical Office (2023b) | 2004 | 7.881 | Mt/a
Pulp and paper | Newspaper | European Statistical Office (2023b) | 2004 | 2.403 | Mt/a
Pulp and paper | Paper | European Statistical Office (2023b) | 2004 | 20.391 | Mt/a
Pulp and paper | Tissues | European Statistical Office (2023b) | 2004 | 1.071 | Mt/a
Basic chemicals | Ammonia |  | 2005 |  | Mt/a
Basic chemicals | Chlorine | European Statistical Office (2023a) | 2005 |  | Mt/a
Basic chemicals | HVC | Verband der Chemischen Industrie e.V. (2008) | 2005 | 14.9357 | Mt/a
Basic chemicals | Methanol | European Statistical Office (2023a) | 2005 | 1.9609 | Mt/a
Basic chemicals | Soda ash |  | 2005 |  | Mt/a
Basic chemicals | Urea |  | 2006 |  | Mt/a
Iron and steel | Crude steel (PRI) |  | 2005 |  | Mt/a
Iron and steel | Crude steel (SEC) |  | 2005 |  | Mt/a
Non-ferrous metals | Alumina |  | 2007 |  | Mt/a
Non-ferrous metals | Aluminum (PRI) |  | 2005 |  | Mt/a
Non-ferrous metals | Aluminum (SEC) |  | 2005 |  | Mt/a
Non-ferrous metals | Copper (PRI) |  | 2005 |  | Mt/a
Non-metallic minerals | Bricks |  | 2005 |  | Mt/a
Non-metallic minerals | Clinker | Verein Deutscher Zementwerke e.V. (VDZ) (2013) | 2005 | 24.378 | Mt/a
Non-metallic minerals | Container glass |  | 2005 |  | Mt/a
Non-metallic minerals | Float glass |  | 2005 |  | Mt/a
Non-metallic minerals | Quicklime | United States Geological Survey (USGS) (2006) | 2005 | 6.7 | Mt/a
Non-metallic minerals | Refractories | Frondel et al. (2013) | 2005 | 1.522 | Mt/a
Pulp and paper | Corrugated board | European Statistical Office (2023b) | 2005 | 9.807 | Mt/a
Pulp and paper | Graphic paper | European Statistical Office (2023b) | 2005 | 8.233 | Mt/a
Pulp and paper | Newspaper | European Statistical Office (2023b) | 2005 | 2.451 | Mt/a
Pulp and paper | Paper | European Statistical Office (2023b) | 2005 | 21.679 | Mt/a
Pulp and paper | Tissues | European Statistical Office (2023b) | 2005 | 1.188 | Mt/a
Basic chemicals | Ammonia |  | 2006 |  | Mt/a
Basic chemicals | Chlorine | European Statistical Office (2023a) | 2006 |  | Mt/a
Basic chemicals | HVC | Verband der Chemischen Industrie e.V. (2008) | 2006 | 14.3122 | Mt/a
Basic chemicals | Methanol | European Statistical Office (2023a) | 2006 | 2.0892 | Mt/a
Basic chemicals | Soda ash |  | 2006 |  | Mt/a
Basic chemicals | Urea |  | 2007 |  | Mt/a
Iron and steel | Crude steel (PRI) |  | 2006 |  | Mt/a
Iron and steel | Crude steel (SEC) |  | 2006 |  | Mt/a
Non-ferrous metals | Alumina |  | 2008 |  | Mt/a
Non-ferrous metals | Aluminum (PRI) |  | 2006 |  | Mt/a
Non-ferrous metals | Aluminum (SEC) |  | 2006 |  | Mt/a
Non-ferrous metals | Copper (PRI) |  | 2006 |  | Mt/a
Non-metallic minerals | Bricks |  | 2006 |  | Mt/a
Non-metallic minerals | Clinker | Verein Deutscher Zementwerke e.V. (VDZ) (2013) | 2006 | 24.921 | Mt/a
Non-metallic minerals | Container glass | Bundesverband Glasindustrie e. V. (BV Glas) (2007) | 2006 |  | Mt/a
Non-metallic minerals | Float glass | Bundesverband Glasindustrie e. V. (BV Glas) (2007) | 2006 |  | Mt/a
Non-metallic minerals | Quicklime | United States Geological Survey (USGS) (2007) | 2006 | 7 | Mt/a
Non-metallic minerals | Refractories | Frondel et al. (2013) | 2006 | 1.632 | Mt/a
Pulp and paper | Corrugated board | European Statistical Office (2023b) | 2006 | 10.694 | Mt/a
Pulp and paper | Graphic paper | European Statistical Office (2023b) | 2006 | 8.346 | Mt/a
Pulp and paper | Newspaper | European Statistical Office (2023b) | 2006 | 2.365 | Mt/a
Pulp and paper | Paper | European Statistical Office (2023b) | 2006 | 22.656 | Mt/a
Pulp and paper | Tissues | European Statistical Office (2023b) | 2006 | 1.251 | Mt/a
Basic chemicals | Ammonia |  | 2007 |  | Mt/a
Basic chemicals | Chlorine | European Statistical Office (2023a) | 2007 |  | Mt/a
Basic chemicals | HVC | Verband der Chemischen Industrie e.V. (2008) | 2007 | 14.4453 | Mt/a
Basic chemicals | Methanol | European Statistical Office (2023a) | 2007 | 2.0249 | Mt/a
Basic chemicals | Soda ash |  | 2007 |  | Mt/a
Basic chemicals | Urea |  | 2008 |  | Mt/a
Iron and steel | Crude steel (PRI) |  | 2007 |  | Mt/a
Iron and steel | Crude steel (SEC) |  | 2007 |  | Mt/a
Non-ferrous metals | Alumina | Federal Statistical Office of Germany (2023) | 2009 | 0.63772 | Mt/a
Non-ferrous metals | Aluminum (PRI) |  | 2007 |  | Mt/a
Non-ferrous metals | Aluminum (SEC) |  | 2007 |  | Mt/a
Non-ferrous metals | Copper (PRI) |  | 2007 |  | Mt/a
Non-metallic minerals | Bricks | Frederichs (2020) | 2007 | 16.2358 | Mt/a
Non-metallic minerals | Clinker | Verein Deutscher Zementwerke e.V. (VDZ) (2013) | 2007 | 26.992 | Mt/a
Non-metallic minerals | Container glass | Bundesverband Glasindustrie e. V. (BV Glas) (2008) | 2007 |  | Mt/a
Non-metallic minerals | Float glass | Bundesverband Glasindustrie e. V. (BV Glas) (2008) | 2007 |  | Mt/a
Non-metallic minerals | Quicklime | United States Geological Survey (USGS) (2008) | 2007 | 7.12 | Mt/a
Non-metallic minerals | Refractories | Frondel et al. (2013) | 2007 | 1.756 | Mt/a
Pulp and paper | Corrugated board | European Statistical Office (2023b) | 2007 | 11.052 | Mt/a
Pulp and paper | Graphic paper | European Statistical Office (2023b) | 2007 | 8.609 | Mt/a
Pulp and paper | Newspaper | European Statistical Office (2023b) | 2007 | 2.333 | Mt/a
Pulp and paper | Paper | European Statistical Office (2023b) | 2007 | 23.317 | Mt/a
Pulp and paper | Tissues | European Statistical Office (2023b) | 2007 | 1.323 | Mt/a
Basic chemicals | Ammonia | European Statistical Office (2023a) | 2008 | 2.9517 | Mt/a
Basic chemicals | Chlorine | European Statistical Office (2023a) | 2008 | 4.765 | Mt/a
Basic chemicals | HVC | Verband der Chemischen Industrie e.V. (2015) | 2008 | 14.3586 | Mt/a
Basic chemicals | Methanol | European Statistical Office (2023a) | 2008 | 1.6797 | Mt/a
Basic chemicals | Soda ash |  | 2008 |  | Mt/a
Basic chemicals | Urea |  | 2009 |  | Mt/a
Iron and steel | Crude steel (PRI) |  | 2008 |  | Mt/a
Iron and steel | Crude steel (SEC) |  | 2008 |  | Mt/a
Non-ferrous metals | Alumina | Federal Statistical Office of Germany (2023) | 2010 | 0.97253 | Mt/a
Non-ferrous metals | Aluminum (PRI) |  | 2008 |  | Mt/a
Non-ferrous metals | Aluminum (SEC) |  | 2008 |  | Mt/a
Non-ferrous metals | Copper (PRI) |  | 2008 |  | Mt/a
Non-metallic minerals | Bricks | Frederichs (2020) | 2008 | 13.8627 | Mt/a
Non-metallic minerals | Clinker | Verein Deutscher Zementwerke e.V. (VDZ) (2013) | 2008 | 25.366 | Mt/a
Non-metallic minerals | Container glass | Bundesverband Glasindustrie e. V. (BV Glas) (2009) | 2008 |  | Mt/a
Non-metallic minerals | Float glass | Bundesverband Glasindustrie e. V. (BV Glas) (2009) | 2008 |  | Mt/a
Non-metallic minerals | Quicklime | United States Geological Survey (USGS) (2009) | 2008 | 7 | Mt/a
Non-metallic minerals | Refractories | Frondel et al. (2013) | 2008 | 1.729 | Mt/a
Pulp and paper | Corrugated board | European Statistical Office (2023b) | 2008 | 10.736 | Mt/a
Pulp and paper | Graphic paper | European Statistical Office (2023b) | 2008 | 8.372 | Mt/a
Pulp and paper | Newspaper | European Statistical Office (2023b) | 2008 | 2.34 | Mt/a
Pulp and paper | Paper | European Statistical Office (2023b) | 2008 | 22.828 | Mt/a
Pulp and paper | Tissues | European Statistical Office (2023b) | 2008 | 1.38 | Mt/a
Basic chemicals | Ammonia | European Statistical Office (2023a) | 2009 | 2.4664 | Mt/a
Basic chemicals | Chlorine | European Statistical Office (2023a) | 2009 | 3.388 | Mt/a
Basic chemicals | HVC | Verband der Chemischen Industrie e.V. (2015) | 2009 | 13.2 | Mt/a
Basic chemicals | Methanol |  | 2009 |  | Mt/a
Basic chemicals | Soda ash | European Statistical Office (2023a) | 2009 | 2.2906 | Mt/a
Basic chemicals | Urea |  | 2010 |  | Mt/a
Iron and steel | Crude steel (PRI) |  | 2009 |  | Mt/a
Iron and steel | Crude steel (SEC) |  | 2009 |  | Mt/a
Non-ferrous metals | Alumina |  | 2011 |  | Mt/a
Non-ferrous metals | Aluminum (PRI) | WirtschaftsVereinigung Metalle. e.V. (2012a) | 2009 | 0.29175 | Mt/a
Non-ferrous metals | Aluminum (SEC) | WirtschaftsVereinigung Metalle. e.V. (2012a) | 2009 | 0.56076 | Mt/a
Non-ferrous metals | Copper (PRI) |  | 2009 |  | Mt/a
Non-metallic minerals | Bricks | Frederichs (2020) | 2009 | 11.7448 | Mt/a
Non-metallic minerals | Clinker | Verein Deutscher Zementwerke e.V. (VDZ) (2013) | 2009 | 23.232 | Mt/a
Non-metallic minerals | Container glass | Bundesverband Glasindustrie e. V. (BV Glas) (2010) | 2009 | 3.9498 | Mt/a
Non-metallic minerals | Float glass | Bundesverband Glasindustrie e. V. (BV Glas) (2010) | 2009 | 1.8168 | Mt/a
Non-metallic minerals | Quicklime | United States Geological Survey (USGS) (2010) | 2009 | 5 | Mt/a
Non-metallic minerals | Refractories | Frondel et al. (2013) | 2009 | 1.213 | Mt/a
Pulp and paper | Corrugated board | European Statistical Office (2023b) | 2009 | 10.248 | Mt/a
Pulp and paper | Graphic paper | European Statistical Office (2023b) | 2009 | 7.163 | Mt/a
Pulp and paper | Newspaper | European Statistical Office (2023b) | 2009 | 2.126 | Mt/a
Pulp and paper | Paper | European Statistical Office (2023b) | 2009 | 20.87 | Mt/a
Pulp and paper | Tissues | European Statistical Office (2023b) | 2009 | 1.333 | Mt/a
Basic chemicals | Ammonia | European Statistical Office (2023a) | 2010 | 2.7929 | Mt/a
Basic chemicals | Chlorine | European Statistical Office (2023a) | 2010 | 4.029 | Mt/a
Basic chemicals | HVC | Verband der Chemischen Industrie e.V. (2015) | 2010 | 14.5342 | Mt/a
Basic chemicals | Methanol | European Statistical Office (2023a) | 2010 | 1.0342 | Mt/a
Basic chemicals | Soda ash | European Statistical Office (2023a) | 2010 | 2.5393 | Mt/a
Basic chemicals | Urea |  | 2011 |  | Mt/a
Iron and steel | Crude steel (PRI) | Guminski et al. (2019) | 2010 | 31.1 | Mt/a
Iron and steel | Crude steel (SEC) | Guminski et al. (2019) | 2010 | 12.7 | Mt/a
Non-ferrous metals | Alumina | Federal Statistical Office of Germany (2023) | 2012 | 0.96706 | Mt/a
Non-ferrous metals | Aluminum (PRI) | WirtschaftsVereinigung Metalle. e.V. (2012b) | 2010 | 0.40248 | Mt/a
Non-ferrous metals | Aluminum (SEC) | WirtschaftsVereinigung Metalle. e.V. (2012b) | 2010 | 0.61114 | Mt/a
Non-ferrous metals | Copper (PRI) | Hübner et al. (2019a) | 2010 | 0.4 | Mt/a
Non-metallic minerals | Bricks | Frederichs (2020) | 2010 | 12.7471 | Mt/a
Non-metallic minerals | Clinker | Verein Deutscher Zementwerke e.V. (VDZ) (2013) | 2010 | 22.996 | Mt/a
Non-metallic minerals | Container glass | Bundesverband Glasindustrie e. V. (BV Glas) (2011) | 2010 | 3.9498 | Mt/a
Non-metallic minerals | Float glass | Bundesverband Glasindustrie e. V. (BV Glas) (2011) | 2010 | 2.0775 | Mt/a
Non-metallic minerals | Quicklime | United States Geological Survey (USGS) (2011) | 2010 | 6.85 | Mt/a
Non-metallic minerals | Refractories | Frondel et al. (2013) | 2010 | 1.549 | Mt/a
Pulp and paper | Corrugated board | European Statistical Office (2023b) | 2010 | 11.533 | Mt/a
Pulp and paper | Graphic paper | European Statistical Office (2023b) | 2010 | 7.946 | Mt/a
Pulp and paper | Newspaper | European Statistical Office (2023b) | 2010 | 2.25 | Mt/a
Pulp and paper | Paper | European Statistical Office (2023b) | 2010 | 23.072 | Mt/a
Pulp and paper | Tissues | European Statistical Office (2023b) | 2010 | 1.343 | Mt/a
Basic chemicals | Ammonia | European Statistical Office (2023a) | 2011 | 2.8207 | Mt/a
Basic chemicals | Chlorine | European Statistical Office (2023a) | 2011 | 3.8581 | Mt/a
Basic chemicals | HVC | Verband der Chemischen Industrie e.V. (2015) | 2011 | 14.4335 | Mt/a
Basic chemicals | Methanol | European Statistical Office (2023a) | 2011 | 1.0342 | Mt/a
Basic chemicals | Soda ash | European Statistical Office (2023a) | 2011 | 2.6682 | Mt/a
Basic chemicals | Urea |  | 2012 |  | Mt/a
Iron and steel | Crude steel (PRI) |  | 2011 |  | Mt/a
Iron and steel | Crude steel (SEC) |  | 2011 |  | Mt/a
Non-ferrous metals | Alumina | Federal Statistical Office of Germany (2023) | 2013 | 0.99809 | Mt/a
Non-ferrous metals | Aluminum (PRI) | WirtschaftsVereinigung Metalle. e.V. (2012b) | 2011 | 0.43247 | Mt/a
Non-ferrous metals | Aluminum (SEC) | WirtschaftsVereinigung Metalle. e.V. (2012b) | 2011 | 0.63444 | Mt/a
Non-ferrous metals | Copper (PRI) |  | 2011 |  | Mt/a
Non-metallic minerals | Bricks | Frederichs (2020) | 2011 | 14.0586 | Mt/a
Non-metallic minerals | Clinker | Verein Deutscher Zementwerke e.V. (VDZ) (2013) | 2011 | 24.775 | Mt/a
Non-metallic minerals | Container glass | Bundesverband Glasindustrie e. V. (BV Glas) (2012) | 2011 | 4.2187 | Mt/a
Non-metallic minerals | Float glass | Bundesverband Glasindustrie e. V. (BV Glas) (2012) | 2011 | 1.8962 | Mt/a
Non-metallic minerals | Quicklime | United States Geological Survey (USGS) (2012) | 2011 | 7 | Mt/a
Non-metallic minerals | Refractories | Frondel et al. (2013) | 2011 | 1.64 | Mt/a
Pulp and paper | Corrugated board | European Statistical Office (2023b) | 2011 | 11.509 | Mt/a
Pulp and paper | Graphic paper | European Statistical Office (2023b) | 2011 | 7.932 | Mt/a
Pulp and paper | Newspaper | European Statistical Office (2023b) | 2011 | 1.888 | Mt/a
Pulp and paper | Paper | European Statistical Office (2023b) | 2011 | 22.706 | Mt/a
Pulp and paper | Tissues | European Statistical Office (2023b) | 2011 | 1.377 | Mt/a
Basic chemicals | Ammonia | European Statistical Office (2023a) | 2012 | 2.8234 | Mt/a
Basic chemicals | Chlorine | European Statistical Office (2023a) | 2012 | 3.9805 | Mt/a
Basic chemicals | HVC | Verband der Chemischen Industrie e.V. (2015) | 2012 | 14.1636 | Mt/a
Basic chemicals | Methanol | European Statistical Office (2023a) | 2012 | 0.96746 | Mt/a
Basic chemicals | Soda ash | European Statistical Office (2023a) | 2012 | 2.6266 | Mt/a
Basic chemicals | Urea |  | 2013 |  | Mt/a
Iron and steel | Crude steel (PRI) | Montan- und Wirtschaftsverlag GmbH (Ed.) (2013), Rehfeldt et al. (2018) | 2012 | 30.729 | Mt/a
Iron and steel | Crude steel (SEC) | Montan- und Wirtschaftsverlag GmbH (Ed.) (2013), Rehfeldt et al. (2018) | 2012 | 11.971 | Mt/a
Non-ferrous metals | Alumina | Federal Statistical Office of Germany (2023) | 2014 | 1.0248 | Mt/a
Non-ferrous metals | Aluminum (PRI) | WirtschaftsVereinigung Metalle. e.V. (2014) | 2012 | 0.41041 | Mt/a
Non-ferrous metals | Aluminum (SEC) | WirtschaftsVereinigung Metalle. e.V. (2014) | 2012 | 0.63499 | Mt/a
Non-ferrous metals | Copper (PRI) | Rehfeldt et al. (2018) | 2012 | 0.39 | Mt/a
Non-metallic minerals | Bricks | Frederichs (2020) | 2012 | 13.7536 | Mt/a
Non-metallic minerals | Clinker | Verein Deutscher Zementwerke e.V. (VDZ) (2013) | 2012 | 24.581 | Mt/a
Non-metallic minerals | Container glass | Bundesverband Glasindustrie e. V. (BV Glas) (2013) | 2012 | 4.0689 | Mt/a
Non-metallic minerals | Float glass | Bundesverband Glasindustrie e. V. (BV Glas) (2013) | 2012 | 1.7572 | Mt/a
Non-metallic minerals | Quicklime | United States Geological Survey (USGS) (2013) | 2012 | 6.67 | Mt/a
Non-metallic minerals | Refractories | Frondel et al. (2013) | 2012 | 1.48 | Mt/a
Pulp and paper | Corrugated board | European Statistical Office (2023b) | 2012 | 11.818 | Mt/a
Pulp and paper | Graphic paper | European Statistical Office (2023b) | 2012 | 7.675 | Mt/a
Pulp and paper | Newspaper | European Statistical Office (2023b) | 2012 | 1.718 | Mt/a
Pulp and paper | Paper | European Statistical Office (2023b) | 2012 | 22.603 | Mt/a
Pulp and paper | Tissues | European Statistical Office (2023b) | 2012 | 1.392 | Mt/a
Basic chemicals | Ammonia | European Statistical Office (2023a) | 2013 | 2.8844 | Mt/a
Basic chemicals | Chlorine | European Statistical Office (2023a) | 2013 | 3.8964 | Mt/a
Basic chemicals | HVC | Verband der Chemischen Industrie e.V. (2015) | 2013 | 14.2438 | Mt/a
Basic chemicals | Methanol | European Statistical Office (2023a) | 2013 | 0.96263 | Mt/a
Basic chemicals | Soda ash | European Statistical Office (2023a) | 2013 | 2.5478 | Mt/a
Basic chemicals | Urea |  | 2014 |  | Mt/a
Iron and steel | Crude steel (PRI) |  | 2013 |  | Mt/a
Iron and steel | Crude steel (SEC) |  | 2013 |  | Mt/a
Non-ferrous metals | Alumina | Federal Statistical Office of Germany (2023) | 2015 | 1.0482 | Mt/a
Non-ferrous metals | Aluminum (PRI) | WirtschaftsVereinigung Metalle. e.V. (2014) | 2013 | 0.49237 | Mt/a
Non-ferrous metals | Aluminum (SEC) | WirtschaftsVereinigung Metalle. e.V. (2014) | 2013 | 0.59735 | Mt/a
Non-ferrous metals | Copper (PRI) |  | 2013 |  | Mt/a
Non-metallic minerals | Bricks | Frederichs (2020) | 2013 | 13.6183 | Mt/a
Non-metallic minerals | Clinker | Verein Deutscher Zementwerke e.V. (VDZ) (2023) | 2013 | 23.127 | Mt/a
Non-metallic minerals | Container glass | Bundesverband Glasindustrie e. V. (BV Glas) (2014) | 2013 | 4.0017 | Mt/a
Non-metallic minerals | Float glass | Bundesverband Glasindustrie e. V. (BV Glas) (2014) | 2013 | 1.9854 | Mt/a
Non-metallic minerals | Quicklime | United States Geological Survey (USGS) (2014) | 2013 | 6.7 | Mt/a
Non-metallic minerals | Refractories |  | 2013 |  | Mt/a
Pulp and paper | Corrugated board | European Statistical Office (2023b) | 2013 | 12.086 | Mt/a
Pulp and paper | Graphic paper | European Statistical Office (2023b) | 2013 | 7.151 | Mt/a
Pulp and paper | Newspaper | European Statistical Office (2023b) | 2013 | 1.75 | Mt/a
Pulp and paper | Paper | European Statistical Office (2023b) | 2013 | 22.401 | Mt/a
Pulp and paper | Tissues | European Statistical Office (2023b) | 2013 | 1.414 | Mt/a
Basic chemicals | Ammonia | European Statistical Office (2023a) | 2014 | 2.6683 | Mt/a
Basic chemicals | Chlorine | European Statistical Office (2023a) | 2014 | 3.7438 | Mt/a
Basic chemicals | HVC | Verband der Chemischen Industrie e.V. (2015) | 2014 | 14.6677 | Mt/a
Basic chemicals | Methanol | European Statistical Office (2023a) | 2014 | 0.99343 | Mt/a
Basic chemicals | Soda ash | European Statistical Office (2023a) | 2014 | 2.5583 | Mt/a
Basic chemicals | Urea | European Statistical Office (2023a) | 2015 | 2.4675 | Mt/a
Iron and steel | Crude steel (PRI) | Montan- und Wirtschaftsverlag GmbH (Ed.) (2015), ArcelorMittal Hamburg GmbH (2016) | 2014 | 30.379 | Mt/a
Iron and steel | Crude steel (SEC) | Montan- und Wirtschaftsverlag GmbH (Ed.) (2015), ArcelorMittal Hamburg GmbH (2016) | 2014 | 12.521 | Mt/a
Non-ferrous metals | Alumina | Federal Statistical Office of Germany (2023) | 2016 | 0.97023 | Mt/a
Non-ferrous metals | Aluminum (PRI) | WirtschaftsVereinigung Metalle. e.V. (2016) | 2014 | 0.53068 | Mt/a
Non-ferrous metals | Aluminum (SEC) | WirtschaftsVereinigung Metalle. e.V. (2016) | 2014 | 0.59936 | Mt/a
Non-ferrous metals | Copper (PRI) |  | 2014 |  | Mt/a
Non-metallic minerals | Bricks | Frederichs (2020) | 2014 | 13.4419 | Mt/a
Non-metallic minerals | Clinker | Verein Deutscher Zementwerke e.V. (VDZ) (2023) | 2014 | 23.871 | Mt/a
Non-metallic minerals | Container glass | Bundesverband Glasindustrie e. V. (BV Glas) (2015) | 2014 | 4.018 | Mt/a
Non-metallic minerals | Float glass | Bundesverband Glasindustrie e. V. (BV Glas) (2015) | 2014 | 2.1257 | Mt/a
Non-metallic minerals | Quicklime | United States Geological Survey (USGS) (2015) | 2014 | 6.9 | Mt/a
Non-metallic minerals | Refractories |  | 2014 |  | Mt/a
Pulp and paper | Corrugated board | European Statistical Office (2023b) | 2014 | 12.439 | Mt/a
Pulp and paper | Graphic paper | European Statistical Office (2023b) | 2014 | 6.93 | Mt/a
Pulp and paper | Newspaper | European Statistical Office (2023b) | 2014 | 1.733 | Mt/a
Pulp and paper | Paper | European Statistical Office (2023b) | 2014 | 22.54 | Mt/a
Pulp and paper | Tissues | European Statistical Office (2023b) | 2014 | 1.438 | Mt/a
Basic chemicals | Ammonia | European Statistical Office (2023a) | 2015 | 2.508 | Mt/a
Basic chemicals | Chlorine | European Statistical Office (2023a) | 2015 | 3.8671 | Mt/a
Basic chemicals | HVC | Verband der Chemischen Industrie e.V. (2022) | 2015 | 14.3054 | Mt/a
Basic chemicals | Methanol | European Statistical Office (2023a) | 2015 | 0.94082 | Mt/a
Basic chemicals | Soda ash | European Statistical Office (2023a) | 2015 | 2.5364 | Mt/a
Basic chemicals | Urea | European Statistical Office (2023a) | 2016 | 2.6045 | Mt/a
Iron and steel | Crude steel (PRI) | Montan- und Wirtschaftsverlag GmbH (Ed.) (2016), ArcelorMittal Hamburg GmbH (2016) | 2015 | 30.432 | Mt/a
Iron and steel | Crude steel (SEC) | Montan- und Wirtschaftsverlag GmbH (Ed.) (2016), ArcelorMittal Hamburg GmbH (2016) | 2015 | 12.268 | Mt/a
Non-ferrous metals | Alumina | Federal Statistical Office of Germany (2023) | 2017 | 0.97176 | Mt/a
Non-ferrous metals | Aluminum (PRI) | WirtschaftsVereinigung Metalle. e.V. (2016) | 2015 | 0.54138 | Mt/a
Non-ferrous metals | Aluminum (SEC) | WirtschaftsVereinigung Metalle. e.V. (2016) | 2015 | 0.6201 | Mt/a
Non-ferrous metals | Copper (PRI) | Duscha et al. (2022) | 2015 | 0.4 | Mt/a
Non-metallic minerals | Bricks | Frederichs (2020) | 2015 | 13.1688 | Mt/a
Non-metallic minerals | Clinker | Verein Deutscher Zementwerke e.V. (VDZ) (2023) | 2015 | 23.355 | Mt/a
Non-metallic minerals | Container glass | Bundesverband Glasindustrie e. V. (BV Glas) (2016) | 2015 | 3.98 | Mt/a
Non-metallic minerals | Float glass | Bundesverband Glasindustrie e. V. (BV Glas) (2016) | 2015 | 2.1428 | Mt/a
Non-metallic minerals | Quicklime | United States Geological Survey (USGS) (2016) | 2015 | 6.4 | Mt/a
Non-metallic minerals | Refractories | Bauer & Zettl (2018) | 2015 | 1.42 | Mt/a
Pulp and paper | Corrugated board | European Statistical Office (2023b) | 2015 | 12.529 | Mt/a
Pulp and paper | Graphic paper | European Statistical Office (2023b) | 2015 | 6.844 | Mt/a
Pulp and paper | Newspaper | European Statistical Office (2023b) | 2015 | 1.77 | Mt/a
Pulp and paper | Paper | European Statistical Office (2023b) | 2015 | 22.601 | Mt/a
Pulp and paper | Tissues | European Statistical Office (2023b) | 2015 | 1.458 | Mt/a
Basic chemicals | Ammonia | European Statistical Office (2023a) | 2016 | 2.636 | Mt/a
Basic chemicals | Chlorine | European Statistical Office (2023a) | 2016 | 3.8545 | Mt/a
Basic chemicals | HVC | Verband der Chemischen Industrie e.V. (2022) | 2016 | 14.3829 | Mt/a
Basic chemicals | Methanol | European Statistical Office (2023a) | 2016 | 1.0438 | Mt/a
Basic chemicals | Soda ash | European Statistical Office (2023a) | 2016 | 2.5524 | Mt/a
Basic chemicals | Urea | European Statistical Office (2023a) | 2017 | 2.6925 | Mt/a
Iron and steel | Crude steel (PRI) | Montan- und Wirtschaftsverlag GmbH (Ed.) (2017), ArcelorMittal Hamburg GmbH (2019) | 2016 | 29.969 | Mt/a
Iron and steel | Crude steel (SEC) | Montan- und Wirtschaftsverlag GmbH (Ed.) (2017), ArcelorMittal Hamburg GmbH (2019) | 2016 | 12.131 | Mt/a
Non-ferrous metals | Alumina | Federal Statistical Office of Germany (2023) | 2018 | 0.98091 | Mt/a
Non-ferrous metals | Aluminum (PRI) | WirtschaftsVereinigung Metalle. e.V. (2018) | 2016 | 0.54681 | Mt/a
Non-ferrous metals | Aluminum (SEC) | WirtschaftsVereinigung Metalle. e.V. (2018) | 2016 | 0.72289 | Mt/a
Non-ferrous metals | Copper (PRI) |  | 2016 |  | Mt/a
Non-metallic minerals | Bricks | Frederichs (2020) | 2016 | 13.7636 | Mt/a
Non-metallic minerals | Clinker | Verein Deutscher Zementwerke e.V. (VDZ) (2023) | 2016 | 23.423 | Mt/a
Non-metallic minerals | Container glass | Bundesverband Glasindustrie e. V. (BV Glas) (2017) | 2016 | 4.0111 | Mt/a
Non-metallic minerals | Float glass | Bundesverband Glasindustrie e. V. (BV Glas) (2017) | 2016 | 2.1161 | Mt/a
Non-metallic minerals | Quicklime | United States Geological Survey (USGS) (2017) | 2016 | 6.8 | Mt/a
Non-metallic minerals | Refractories | Hübner et al. (2019b) | 2016 | 1.4 | Mt/a
Pulp and paper | Corrugated board | European Statistical Office (2023b) | 2016 | 12.573 | Mt/a
Pulp and paper | Graphic paper | European Statistical Office (2023b) | 2016 | 6.788 | Mt/a
Pulp and paper | Newspaper | European Statistical Office (2023b) | 2016 | 1.761 | Mt/a
Pulp and paper | Paper | European Statistical Office (2023b) | 2016 | 22.629 | Mt/a
Pulp and paper | Tissues | European Statistical Office (2023b) | 2016 | 1.507 | Mt/a
Basic chemicals | Ammonia | European Statistical Office (2023a) | 2017 | 2.7294 | Mt/a
Basic chemicals | Chlorine | European Statistical Office (2023a) | 2017 | 4.0527 | Mt/a
Basic chemicals | HVC | Verband der Chemischen Industrie e.V. (2022) | 2017 | 14.5581 | Mt/a
Basic chemicals | Methanol | European Statistical Office (2023a) | 2017 | 1.0468 | Mt/a
Basic chemicals | Soda ash | European Statistical Office (2023a) | 2017 | 2.5455 | Mt/a
Basic chemicals | Urea | European Statistical Office (2023a) | 2018 | 2.6775 | Mt/a
Iron and steel | Crude steel (PRI) |  | 2017 |  | Mt/a
Iron and steel | Crude steel (SEC) |  | 2017 |  | Mt/a
Non-ferrous metals | Alumina | Federal Statistical Office of Germany (2023) | 2019 | 0.88851 | Mt/a
Non-ferrous metals | Aluminum (PRI) | WirtschaftsVereinigung Metalle. e.V. (2018) | 2017 | 0.55 | Mt/a
Non-ferrous metals | Aluminum (SEC) | WirtschaftsVereinigung Metalle. e.V. (2018) | 2017 | 0.76316 | Mt/a
Non-ferrous metals | Copper (PRI) |  | 2017 |  | Mt/a
Non-metallic minerals | Bricks | Frederichs (2020) | 2017 | 13.9699 | Mt/a
Non-metallic minerals | Clinker | Verein Deutscher Zementwerke e.V. (VDZ) (2023) | 2017 | 24.802 | Mt/a
Non-metallic minerals | Container glass | Bundesverband Glasindustrie e. V. (BV Glas) (2018) | 2017 | 4.052 | Mt/a
Non-metallic minerals | Float glass | Bundesverband Glasindustrie e. V. (BV Glas) (2018) | 2017 | 2.1157 | Mt/a
Non-metallic minerals | Quicklime | United States Geological Survey (USGS) (2018) | 2017 | 6.9 | Mt/a
Non-metallic minerals | Refractories |  | 2017 |  | Mt/a
Pulp and paper | Corrugated board | European Statistical Office (2023b) | 2017 | 13.041 | Mt/a
Pulp and paper | Graphic paper | European Statistical Office (2023b) | 2017 | 6.938 | Mt/a
Pulp and paper | Newspaper | European Statistical Office (2023b) | 2017 | 1.433 | Mt/a
Pulp and paper | Paper | European Statistical Office (2023b) | 2017 | 22.925 | Mt/a
Pulp and paper | Tissues | European Statistical Office (2023b) | 2017 | 1.513 | Mt/a
Basic chemicals | Ammonia | European Statistical Office (2023a) | 2018 | 2.7265 | Mt/a
Basic chemicals | Chlorine | European Statistical Office (2023a) | 2018 | 3.8647 | Mt/a
Basic chemicals | HVC | Verband der Chemischen Industrie e.V. (2022) | 2018 | 13.1241 | Mt/a
Basic chemicals | Methanol | European Statistical Office (2023a) | 2018 | 1.1296 | Mt/a
Basic chemicals | Soda ash | European Statistical Office (2023a) | 2018 | 3.0658 | Mt/a
Basic chemicals | Urea | European Statistical Office (2023a) | 2019 | 2.6875 | Mt/a
Iron and steel | Crude steel (PRI) | Wirtschaftsvereinigung Stahl (n.d.), ArcelorMittal Hamburg GmbH (2020) | 2018 | 30.296 | Mt/a
Iron and steel | Crude steel (SEC) | Wirtschaftsvereinigung Stahl (n.d.), ArcelorMittal Hamburg GmbH (2020) | 2018 | 12.139 | Mt/a
Non-ferrous metals | Alumina | Federal Statistical Office of Germany (2023) | 2020 | 0.91922 | Mt/a
Non-ferrous metals | Aluminum (PRI) | WirtschaftsVereinigung Metalle. e.V. (2020) | 2018 | 0.52887 | Mt/a
Non-ferrous metals | Aluminum (SEC) | WirtschaftsVereinigung Metalle. e.V. (2020) | 2018 | 0.76171 | Mt/a
Non-ferrous metals | Copper (PRI) | United States Geological Survey (USGS) (2021), Deutsche Energie-Agentur GmbH (dena) (2021) | 2018 | 0.3476 | Mt/a | The amount of primary copper is determined based on total copper production provided by the United States Geological Surveys and a primary to secondary copper ratio of 11:9 as reported by Deutsche Energie-Agentur GmbH (dena) (2021) for 2018.
Non-metallic minerals | Bricks | Frederichs (2020) | 2018 | 13.7458 | Mt/a
Non-metallic minerals | Clinker | Verein Deutscher Zementwerke e.V. (VDZ) (2023) | 2018 | 24.469 | Mt/a
Non-metallic minerals | Container glass | Bundesverband Glasindustrie e. V. (BV Glas) (2019) | 2018 | 4.083 | Mt/a
Non-metallic minerals | Float glass | Bundesverband Glasindustrie e. V. (BV Glas) (2019) | 2018 | 2.1995 | Mt/a
Non-metallic minerals | Quicklime | United States Geological Survey (USGS) (2019) | 2018 | 7 | Mt/a
Non-metallic minerals | Refractories |  | 2018 |  | Mt/a
Pulp and paper | Corrugated board | European Statistical Office (2023b) | 2018 | 13.2395 | Mt/a
Pulp and paper | Graphic paper | European Statistical Office (2023b) | 2018 | 6.7238 | Mt/a
Pulp and paper | Newspaper | European Statistical Office (2023b) | 2018 | 1.2101 | Mt/a
Pulp and paper | Paper | European Statistical Office (2023b) | 2018 | 22.6816 | Mt/a
Pulp and paper | Tissues | European Statistical Office (2023b) | 2018 | 1.5081 | Mt/a
Basic chemicals | Ammonia | European Statistical Office (2023a) | 2019 | 2.5618 | Mt/a
Basic chemicals | Chlorine | European Statistical Office (2023a) | 2019 | 3.7104 | Mt/a
Basic chemicals | HVC | Verband der Chemischen Industrie e.V. (2022) | 2019 | 12.5496 | Mt/a
Basic chemicals | Methanol | European Statistical Office (2023a) | 2019 | 1.3981 | Mt/a
Basic chemicals | Soda ash | European Statistical Office (2023a) | 2019 | 2.5647 | Mt/a
Basic chemicals | Urea | European Statistical Office (2023a) | 2020 | 2.6765 | Mt/a
Iron and steel | Crude steel (PRI) | Wirtschaftsvereinigung Stahl (n.d.), ArcelorMittal Hamburg GmbH (2020) | 2019 | 28.192 | Mt/a
Iron and steel | Crude steel (SEC) | Wirtschaftsvereinigung Stahl (n.d.), ArcelorMittal Hamburg GmbH (2020) | 2019 | 11.435 | Mt/a
Non-ferrous metals | Alumina | Federal Statistical Office of Germany (2023) | 2021 | 0.96418 | Mt/a
Non-ferrous metals | Aluminum (PRI) | WirtschaftsVereinigung Metalle. e.V. (2022a) | 2019 | 0.50793 | Mt/a
Non-ferrous metals | Aluminum (SEC) | WirtschaftsVereinigung Metalle. e.V. (2022a) | 2019 | 0.69191 | Mt/a
Non-ferrous metals | Copper (PRI) | United States Geological Survey (USGS) (2021), Deutsche Energie-Agentur GmbH (dena) (2021) | 2019 | 0.3685 | Mt/a | The amount of primary copper is determined based on total copper production provided by the United States Geological Surveys and a primary to secondary copper ratio of 11:9 as reported by Deutsche Energie-Agentur GmbH (dena) (2021) for 2018.
Non-metallic minerals | Bricks | Frederichs & Voutta (2021) | 2019 | 13.9167 | Mt/a
Non-metallic minerals | Clinker | Verein Deutscher Zementwerke e.V. (VDZ) (2023) | 2019 | 24.578 | Mt/a
Non-metallic minerals | Container glass | Bundesverband Glasindustrie e. V. (BV Glas) (2020) | 2019 | 4.13 | Mt/a
Non-metallic minerals | Float glass | Bundesverband Glasindustrie e. V. (BV Glas) (2020) | 2019 | 2.041 | Mt/a
Non-metallic minerals | Quicklime | United States Geological Survey (USGS) (2020) | 2019 | 7.1 | Mt/a
Non-metallic minerals | Refractories |  | 2019 |  | Mt/a
Pulp and paper | Corrugated board | European Statistical Office (2023b) | 2019 | 13.2922 | Mt/a
Pulp and paper | Graphic paper | European Statistical Office (2023b) | 2019 | 6.2008 | Mt/a
Pulp and paper | Newspaper | European Statistical Office (2023b) | 2019 | 1.0915 | Mt/a
Pulp and paper | Paper | European Statistical Office (2023b) | 2019 | 22.08 | Mt/a
Pulp and paper | Tissues | European Statistical Office (2023b) | 2019 | 1.4955 | Mt/a
Basic chemicals | Ammonia | European Statistical Office (2023a) | 2020 | 2.4758 | Mt/a
Basic chemicals | Chlorine | European Statistical Office (2023a) | 2020 | 3.1792 | Mt/a
Basic chemicals | HVC |  | 2020 |  | Mt/a
Basic chemicals | Methanol | European Statistical Office (2023a) | 2020 | 1.5232 | Mt/a
Basic chemicals | Soda ash | European Statistical Office (2023a) | 2020 | 2.4172 | Mt/a
Basic chemicals | Urea | European Statistical Office (2023a) | 2021 | 2.5135 | Mt/a
Iron and steel | Crude steel (PRI) | Wirtschaftsvereinigung Stahl (n.d.), ArcelorMittal Hamburg GmbH (2021) | 2020 | 24.678 | Mt/a
Iron and steel | Crude steel (SEC) | Wirtschaftsvereinigung Stahl (n.d.), ArcelorMittal Hamburg GmbH (2021) | 2020 | 11.002 | Mt/a
Non-ferrous metals | Alumina |  | 2022 |  | Mt/a
Non-ferrous metals | Aluminum (PRI) | WirtschaftsVereinigung Metalle. e.V. (2022a) | 2020 | 0.52906 | Mt/a
Non-ferrous metals | Aluminum (SEC) | WirtschaftsVereinigung Metalle. e.V. (2022a) | 2020 | 0.5484 | Mt/a
Non-ferrous metals | Copper (PRI) | United States Geological Survey (USGS) (2023), Deutsche Energie-Agentur GmbH (dena) (2021) | 2020 | 0.33825 | Mt/a | The amount of primary copper is determined based on total copper production provided by the United States Geological Surveys and a primary to secondary copper ratio of 11:9 as reported by Deutsche Energie-Agentur GmbH (dena) (2021) for 2018.
Non-metallic minerals | Bricks |  | 2020 |  | Mt/a
Non-metallic minerals | Clinker | Verein Deutscher Zementwerke e.V. (VDZ) (2023) | 2020 | 24.709 | Mt/a
Non-metallic minerals | Container glass | Bundesverband Glasindustrie e. V. (BV Glas) (2021) | 2020 | 4.1697 | Mt/a
Non-metallic minerals | Float glass | Bundesverband Glasindustrie e. V. (BV Glas) (2021) | 2020 | 1.974 | Mt/a
Non-metallic minerals | Quicklime | United States Geological Survey (USGS) (2021) | 2020 | 7.1 | Mt/a
Non-metallic minerals | Refractories | Bundesministerium für Wirtschaft und Klimaschutz (BMWK) (Ed.) (2022) | 2020 | 1.3 | Mt/a
Pulp and paper | Corrugated board | European Statistical Office (2023b) | 2020 | 13.5867 | Mt/a
Pulp and paper | Graphic paper | European Statistical Office (2023b) | 2020 | 5.3373 | Mt/a
Pulp and paper | Newspaper | European Statistical Office (2023b) | 2020 | 0.90997 | Mt/a
Pulp and paper | Paper | European Statistical Office (2023b) | 2020 | 21.3485 | Mt/a
Pulp and paper | Tissues | European Statistical Office (2023b) | 2020 | 1.5145 | Mt/a
Basic chemicals | Ammonia | European Statistical Office (2023a) | 2021 | 2.4252 | Mt/a
Basic chemicals | Chlorine | European Statistical Office (2023a) | 2021 | 3.4134 | Mt/a
Basic chemicals | HVC |  | 2021 |  | Mt/a
Basic chemicals | Methanol | European Statistical Office (2023a) | 2021 | 1.3589 | Mt/a
Basic chemicals | Soda ash | European Statistical Office (2023a) | 2021 | 2.5406 | Mt/a
Basic chemicals | Urea |  | 2022 |  | Mt/a
Iron and steel | Crude steel (PRI) | Wirtschaftsvereinigung Stahl (2022), ArcelorMittal Hamburg GmbH (2022) | 2021 | 28.645 | Mt/a
Iron and steel | Crude steel (SEC) | Wirtschaftsvereinigung Stahl (2022), ArcelorMittal Hamburg GmbH (2022) | 2021 | 11.596 | Mt/a
Non-ferrous metals | Alumina |  | 2023 |  | Mt/a
Non-ferrous metals | Aluminum (PRI) | WirtschaftsVereinigung Metalle. e.V. (2022b) | 2021 | 0.50919 | Mt/a
Non-ferrous metals | Aluminum (SEC) | WirtschaftsVereinigung Metalle. e.V. (2022b) | 2021 | 0.56448 | Mt/a
Non-ferrous metals | Copper (PRI) | United States Geological Survey (USGS) (2023), Deutsche Energie-Agentur GmbH (dena) (2021) | 2021 | 0.341 | Mt/a | The amount of primary copper is determined based on total copper production provided by the United States Geological Surveys and a primary to secondary copper ratio of 11:9 as reported by Deutsche Energie-Agentur GmbH (dena) (2021) for 2018.
Non-metallic minerals | Bricks |  | 2021 |  | Mt/a
Non-metallic minerals | Clinker | Verein Deutscher Zementwerke e.V. (VDZ) (2023) | 2021 | 25.232 | Mt/a
Non-metallic minerals | Container glass | Bundesverband Glasindustrie e. V. (BV Glas) (2022) | 2021 | 4.2745 | Mt/a
Non-metallic minerals | Float glass | Bundesverband Glasindustrie e. V. (BV Glas) (2022) | 2021 | 2.2408 | Mt/a
Non-metallic minerals | Quicklime | United States Geological Survey (USGS) (2022) | 2021 | 5.6 | Mt/a
Non-metallic minerals | Refractories |  | 2021 |  | Mt/a
Pulp and paper | Corrugated board | European Statistical Office (2023b) | 2021 | 14.8181 | Mt/a
Pulp and paper | Graphic paper | European Statistical Office (2023b) | 2021 | 5.7703 | Mt/a
Pulp and paper | Newspaper | European Statistical Office (2023b) | 2021 | 1.0522 | Mt/a
Pulp and paper | Paper | European Statistical Office (2023b) | 2021 | 23.1246 | Mt/a
Pulp and paper | Tissues | European Statistical Office (2023b) | 2021 | 1.484 | Mt/a
Basic chemicals | Ammonia | European Statistical Office (2023a) | 2022 | 1.7727 | Mt/a
Basic chemicals | Chlorine | European Statistical Office (2023a) | 2022 | 2.6934 | Mt/a
Basic chemicals | HVC |  | 2022 |  | Mt/a
Basic chemicals | Methanol | European Statistical Office (2023a) | 2022 | 1.0894 | Mt/a
Basic chemicals | Soda ash |  | 2022 |  | Mt/a
Basic chemicals | Urea |  | 2023 |  | Mt/a
Iron and steel | Crude steel (PRI) |  | 2022 |  | Mt/a
Iron and steel | Crude steel (SEC) |  | 2022 |  | Mt/a
Non-ferrous metals | Alumina |  | 2024 |  | Mt/a
Non-ferrous metals | Aluminum (PRI) |  | 2022 |  | Mt/a
Non-ferrous metals | Aluminum (SEC) |  | 2022 |  | Mt/a
Non-ferrous metals | Copper (PRI) |  | 2022 |  | Mt/a
Non-metallic minerals | Bricks |  | 2022 |  | Mt/a
Non-metallic minerals | Clinker | Verein Deutscher Zementwerke e.V. (VDZ) (2023) | 2022 | 23.193 | Mt/a
Non-metallic minerals | Container glass | Bundesverband Glasindustrie e. V. (BV Glas) (2023) | 2022 |  | Mt/a
Non-metallic minerals | Float glass | Bundesverband Glasindustrie e. V. (BV Glas) (2023) | 2022 |  | Mt/a
Non-metallic minerals | Quicklime | United States Geological Survey (USGS) (2023) | 2022 | 5.6 | Mt/a
Non-metallic minerals | Refractories |  | 2022 |  | Mt/a
Pulp and paper | Corrugated board |  | 2022 |  | Mt/a
Pulp and paper | Graphic paper |  | 2022 |  | Mt/a
Pulp and paper | Newspaper |  | 2022 |  | Mt/a
Pulp and paper | Paper |  | 2022 |  | Mt/a
Pulp and paper | Tissues |  | 2022 |  | Mt/a

## References
Agora Energiewende, Agora Verkehrswende, Frontier Economics Ltd., 2018. The Future Cost of Electricity-Based Synthetic Fuels. Agora Verkehrswende, Berlin. Available at: https://www.agora-energiewende.de/fileadmin/Projekte/2017/SynKost_2050/Agora_SynKost_Study_EN_WEB.pdf (accessed at: 4 September 2023).
Anantharaman, R., Fu, C., Roussanaly, S., Voldsund, M., 2016. Design and performance of CEMCAP cement plant with MEA post combustion capture. Publications Office of the European Union, Luxembourg. https://doi.org/10.5281/zenodo.1150320.
Andersson, E., Skogström, A., 2020. Process Integration of Electric Plasma Calcination in Pulp and Paper Plants. Techno-economic and greenhouse gas emission assessment including CO₂ utilisation options. Chalmers University of Technology, Gothenburg. Available at: https://limearcprocess.se/wp-content/uploads/2020/11/201105-chalmers.pdf (accessed: 29 November 2023).
Apodaca, L., 2022. Lime. Data in thousand metric tons unless otherwise noted. U.S. Geological Survey, Reston. Available at: https://pubs.usgs.gov/periodicals/mcs2022/mcs2022-lime.pdf (accessed: 29 November 2023).
ArcelorMittal, 2015. Annual review 2015. Available at: https://annualreview2015.arcelormittal.com/fact-book/operations/capital-expenditure (accessed: 17 January 2022).
ArcelorMittal Hamburg GmbH, 2016. Jahresabschluss zum Geschäftsjahr vom 01.01.2015 bis zum 31.12.2015. Bundesanzeiger Verlag GmbH, Cologne.
ArcelorMittal Hamburg GmbH, 2019. Jahresabschluss zum Geschäftsjahr vom 01.01.2017 bis zum 31.12.2017. Bundesanzeiger Verlag GmbH, Cologne.
ArcelorMittal Hamburg GmbH, 2020. Jahresabschluss zum Geschäftsjahr vom 01.01.2019 bis zum 31.12.2019. Bundesanzeiger Verlag GmbH, Cologne.
ArcelorMittal Hamburg GmbH, 2021. Jahresabschluss zum Geschäftsjahr vom 01.01.2020 bis zum 31.12.2020. Bundesanzeiger Verlag GmbH, Cologne.
ArcelorMittal Hamburg GmbH, 2022. Jahresabschluss zum Geschäftsjahr vom 01.01.2021 bis zum 31.12.2021. Bundesanzeiger Verlag GmbH, Cologne.
Arens, M., Worell, E., Schleich, J., 2006. Energy intensity development of the German iron and steel industry between 1991 and 2007. Energy 45, 786-797. https://doi.org/10.1016/j.energy.2012.07.012.
Aurubis AG, 2019. Environmental Protection in the Aurubis Groupand Updated Aurubis AG Environmental Statement 2019. Hamburg and Lünen Sites. Aurubis AG, Hamburg. Available at: https://www.aurubis.com/en/dam/jcr:04126675-b840-43e8-8a56-bab046ac0084/2019_aurubis_ag_environmental_statement_en.pdf (accessed: 29 November 2023).
Aurubis AG, 2023. H2-ready: Aurubis investing in hydrogen-capable anode furnaces in the Hamburg plant. Available at: https://www.aurubis.com/en/media/press-releases/press-releases-2023/h2-ready-aurubis-investing-in-hydrogen-capable-anode-furnaces-in-the-hamburg-plant (Accessed at: 14 Febuary 2025).
Ausfelder, F., Herrmann, E.O., López González, L.F., 2022. Perspective Europe 2030 technology options for CO₂-emission reduction of hydrogen feedstock in ammonia production. DECHEMA Gesellschaft für Chemische Technik und Biotechnologie e.V, Frankfurt am Main. Available at: https://dechema.de/dechema_media/Downloads/Positionspapiere/Studie+Ammoniak.pdf (accessed: 14 July 2023).
B2B PORTAL for technical and commercial foundry management, 2022. Tata Steel Makes its Largest Investment of the Century in Europe. Available at: https://www.foundry-planet.com/d/tata-steel-makes-its-largest-investment-of-the-century-in-europe/ (accessed: 29 November 2023).
Balomenos, E., Panias, Dimitrios, Paspaliaris, I., 2011. Energy and Exergy Analysis of the Primary Aluminum Production Processes: A Review on Current and Future Sustainability. Mineral Processing and Extractive Metallurgy Review 32, 69-89. https://doi.org/10.1080/08827508.2010.530721.
Bates, C., Read, A., 2018. BEIS: CCUS Technical Advisory – Report on assumptions. Uniper Technologies, Ratcliffe-on-Soar. Available at: https://assets.publishing.service.gov.uk/government/uploads/system/uploads/attachment_data/file/759538/2018_ESD_329.pdf (accessed: 29 November 2023).
Batool, M., Wetzels, W., 2019. Decarbonisation options for the Dutch fertiliser industry. PBL Netherlands Environmental Assessment Agency, The Hague. Available at: https://www.pbl.nl/sites/default/files/downloads/pbl-2019-decarbonisation-options-for-the-dutch-fertiliser-industry_3657.pdf (accessed: 29 November 2023).
Bauer, S., Zettl, E., 2018. Innovative Techniken: Festlegung von besten verfügbaren Techniken (BVT) in Europa für die Bereiche der Keramik-, Zement-, Nahrungsmittel- und in der chemischen Industrie. Teilvorhaben 1: Keramikindustrie, Texte 78/2018. Umweltbundesamt, Dessau-Roßlau. Available at: https://www.umweltbundesamt.de/sites/default/files/medien/1410/publikationen/2018-10-16_texte_78-2018_materialeffizienz-keramikindustrie_0.pdf (accessed: 14 July 2023).
Bazzanella, A.M., Ausfelder, F., 2017. Low carbon energy and feedstock for the European chemical industry. DECHEMA Gesellschaft für Chemische Technik und Biotechnologie e.V., Frankfurt am Main. Available at: https://dechema.de/dechema_media/Downloads/Positionspapiere/Technology_study_Low_carbon_energy_and_feedstock_for_the_European_chemical_industry.pdf (accessed: 18 July 2023).
Berghout, N., Kuramochi, T., Broek, M. V. D., & Faaij, A. (2015). Techno-economic performance and spatial footprint of infrastructure configurations for large scale CO₂ capture in industrial zones. International Journal of Greenhouse Gas Control 39, 256-284. https://doi.org/10.1016/j.ijggc.2015.05.019.
Besier, J., Marsidi, M., 2020a. Decarbonisation options for the Dutch ceramic industry. PBL Netherlands Environmental Assessment Agency, The Hague. Available at: https://www.pbl.nl/sites/default/files/downloads/pbl-2020-decarbonisation-options-for-the-dutch-ceramic-industry_4544.pdf (accessed: 29 November 2023).
Besier, J., 2020. Decarbonisation of the Dutch ceramic industry A techno-economic analysis of decarbonisation technologies. Delft University of Technology, Delft. Available at: https://repository.tudelft.nl/islandora/object/uuid:95925fdc-69a1-410e-b335-cc6ca4c38d31/datastream/OBJ/download.
Bieda, B., Skalna, I., Gaweł, B., Grzesik, K., Henclik, A., Sala, D., 2018. Life cycle inventory processes of the integrated steel plant (ISP) in Krakow, Poland-continuous casting of steel (CCS): a case study. Int J Life Cycle Assess 23, 1274–1285. https://doi.org/10.1007/s11367-017-1365-0.
Bjotveit, S., Gordon, A., Ohlsson, K., Rutqvist, E., Williamsson, E., Westermark, M., Westin, M., 2003. Förstudie: Eldriven kalcinering. LimeArc® Process AB, Hudiksvall. Available at: https://limearcprocess.se/wp-content/uploads/2020/06/KTH-rapporten-Eldriven-kalcinering-i-pdf-format.pdf (accessed: 29 November 2023).
Bose, A., Lazouski, N., Gala, M., Manthiram, K., Mallapragada, D.S., 2022. Spatial variation in cost of electricity-driven continuous ammonia production in the United States. ACS Sustainable Chem. Eng., 10. 7862–7872. Available at: https://chemrxiv.org/engage/api-gateway/chemrxiv/assets/orp/resource/item/621be851c6bb55474a76fda5/original/spatial-variation-in-cost-of-electricity-driven-continuous-ammonia-production-in-the-united-states.pdf (accessed: 29 November 2023).
Boulamanti, A., Moya, J., 2017. Energy efficiency and GHG emissions: Prospective scenarios for the Chemical and Petrochemical Industry. Publications Office of the European Union, Luxembourg. https://doi.org/10.2760/20486.
Brinkmann, T.; Giner Santonja, G.; Schorcht, F.; Roudier, S.; Delgado Sancho, L., 2014. Best Available Techniques (BAT) Reference Document for the Production of Chlor-alkali. Publications Office of the European Union, Luxembourg. https://doi.org/10.2791/13138.
British Lime Association, 2022. BEIS Energy Innovation Programme Alternatives to Natural Gas for High Calcium Lime Manufacturing: Hydrogen. British Lime Association, London. Available at: https://assets.publishing.service.gov.uk/government/uploads/system/uploads/attachment_data/file/1119895/phase_3_alternatives_to_natural_gas_for_high_calcium_lime_manufacturing_hydrogen.pdf (accessed: 29 November 2023).
Brough, D., Jouhara, H., 2020. The aluminium industry: A review on state-of-the-art technologies, environmental impacts and possibilities for waste heat recovery. International Journal of Thermofluids 1-2, 100007. https://doi.org/10.1016/j.ijft.2019.100007.
Brunke, J.-C., Blesl, M., 2014. Energy conservation measures for the German cement industry and their ability to compensate for rising energy-related production costs. Journal of Cleaner Production 82, 94–111. https://doi.org/10.1016/j.jclepro.2014.06.074
Brunke, J. C. U., 2017. Energieeinsparpotenziale von energieintensiven Produktionsprozessen in Deutschland. Eine Analyse mit Hilfe von Energieeinsparkostenkurven. Universität Stuttgart, Stuttgart. http://dx.doi.org/10.18419/opus-9242.
Budsberg, E., Crawford, J., Gustafson, R., Bura, R., Puettmann, M., 2015. Ethanologens vs. acetogens: Environmental impacts of two ethanol fermentation pathways. Biomass and Bioenergy 83, 23–31. https://doi.org/10.1016/j.biombioe.2015.08.019.
Bundesministerium für Wirtschaft und Klimaschutz (BMWK) (Ed.), 2022. Effiziente Nutzung von Wasserstoff in der Glas-, Keramik-, Papier und NE-Metallindustrie. Ergebnispapier zum NWS-Industriedialog. Bundesministerium für Wirtschaft und Klimaschutz (BMWK), Berlin, Bonn. Available at: https://www.bmwk.de/Redaktion/DE/Publikationen/Industrie/20220913-effiziente-nutzung-von-wasserstoff-in-der-glas-keramik-papier-und-ne-metallindustrie.pdf?__blob=publicationFile&v=4 (accessed: 17 August 2023).
Bundesverband Glasindustrie e. V. (BV Glas), 2007. Jahresbericht 2006. Bundesverband Glasindustrie e. V. (BV Glas), Düsseldorf. Available at: https://www.bvglas.de/media/user_upload/Jahresbericht_2006.pdf (accessed: 7 July 2023).
Bundesverband Glasindustrie e. V. (BV Glas), 2008. Jahresbericht 2007. Bundesverband Glasindustrie e. V. (BV Glas), Düsseldorf. Available at: https://www.bvglas.de/media/user_upload/Jahresbericht_2007.pdf (accessed: 7 July 2023).
Bundesverband Glasindustrie e. V. (BV Glas), 2009. Jahresbericht 2008. Bundesverband Glasindustrie e. V. (BV Glas), Düsseldorf. Available at: https://www.bvglas.de/media/user_upload/Jahresbericht_2008.pdf (accessed: 7 July 2023).
Bundesverband Glasindustrie e. V. (BV Glas), 2010. Jahresbericht 2009. Bundesverband Glasindustrie e. V. (BV Glas), Düsseldorf. Available at: https://www.bvglas.de/media/user_upload/Jahresbericht_2009.pdf (accessed: 7 July 2023).
Bundesverband Glasindustrie e. V. (BV Glas), 2011. Jahresbericht 2010. Bundesverband Glasindustrie e. V. (BV Glas), Düsseldorf. Available at: https://www.bvglas.de/media/user_upload/Jahresbericht_2010.pdf (accessed: 7 July 2023).
Bundesverband Glasindustrie e. V. (BV Glas), 2012. Jahresbericht 2011. Bundesverband Glasindustrie e. V. (BV Glas), Düsseldorf. Available at: https://www.bvglas.de/media/user_upload/Jahresbericht_2011.pdf (accessed: 7 July 2023).
Bundesverband Glasindustrie e. V. (BV Glas), 2013. Jahresbericht 2012. Bundesverband Glasindustrie e. V. (BV Glas), Düsseldorf. Available at: https://www.bvglas.de/media/user_upload/Jahresbericht_2012.pdf (accessed: 7 July 2023).
Bundesverband Glasindustrie e. V. (BV Glas), 2014. Jahresbericht 2013. Bundesverband Glasindustrie e. V. (BV Glas), Düsseldorf. Available at: https://www.bvglas.de/media/user_upload/Jahresbericht_2013.pdf (accessed: 7 July 2023).
Bundesverband Glasindustrie e. V. (BV Glas), 2015. Jahresbericht 2014. Bundesverband Glasindustrie e. V. (BV Glas), Düsseldorf. Available at: https://www.bvglas.de/media/user_upload/Jahresbericht_2014.pdf (accessed: 7 July 2023).
Bundesverband Glasindustrie e. V. (BV Glas), 2016. Jahresbericht 2015. Bundesverband Glasindustrie e. V. (BV Glas), Düsseldorf. Available at: https://www.bvglas.de/media/user_upload/Jahresbericht_2015.pdf (accessed: 7 July 2023).
Bundesverband Glasindustrie e. V. (BV Glas), 2017. Jahresbericht 2016. Bundesverband Glasindustrie e. V. (BV Glas), Düsseldorf. Available at: https://www.bvglas.de/media/user_upload/Jahresbericht_2016.pdf (accessed: 7 July 2023).
Bundesverband Glasindustrie e. V. (BV Glas), 2018. Jahresbericht 2017. Bundesverband Glasindustrie e. V. (BV Glas), Düsseldorf. Available at: https://www.bvglas.de/media/Facts_and_figures_Jahresberichte/BV_Glas_Jahresbericht_2017.pdf (accessed: 7 July 2023).
Bundesverband Glasindustrie e. V. (BV Glas), 2019. Jahresbericht 2018. Bundesverband Glasindustrie e. V. (BV Glas), Düsseldorf. Available at: https://www.bvglas.de/media/BV_Glas/Jahresbericht_2018.pdf (accessed: 7 July 2023).
Bundesverband Glasindustrie e. V. (BV Glas), 2020. Jahresbericht 2019. Bundesverband Glasindustrie e. V. (BV Glas), Düsseldorf. Available at: https://www.bvglas.de/media/BV_Glas/Jahresbericht_2019.pdf (accessed: 7 July 2023).
Bundesverband Glasindustrie e. V. (BV Glas), 2021. Jahresbericht 2020. Bundesverband Glasindustrie e. V. (BV Glas), Düsseldorf. Available at: https://www.bvglas.de/media/Facts_and_figures_Jahresberichte/Jahresbericht_BVGlas_2020.pdf (accessed: 7 July 2023).
Bundesverband Glasindustrie e. V. (BV Glas), 2021. Jahresbericht 2020. Bundesverband Glasindustrie e. V. (BV Glas), Düsseldorf. Available at: https://www.bvglas.de/media/Facts_and_figures_Jahresberichte/Jahresbericht_BVGlas_2020.pdf (accessed: 7 July 2023).
Bundesverband Glasindustrie e. V. (BV Glas), 2022. Jahresbericht 2021/22. Bundesverband Glasindustrie e. V. (BV Glas), Düsseldorf. Available at: https://www.bvglas.de/media/Jahresbericht/Jahresbericht_2021.pdf (accessed: 7 July 2023).
Bundesverband Glasindustrie e. V. (BV Glas), 2023. Jahresbericht 2022/23. Bundesverband Glasindustrie e. V. (BV Glas), Düsseldorf. Available at: https://www.bvglas.de/media/Jahresbericht/Jahresbericht_2022.pdf (accessed: 28 November 2023).
Bundesvereinigung Deutscher Stahlrecycling- und Entsorgungsunternehmen e.V. (BDSV), 2016. BDSV Durchschnittliche Lagerverkaufspreise für bestimmte Stahlschrottsorten in Deutschland - 2015 – Bundesweit. Bundesvereinigung Deutscher Stahlrecycling- und Entsorgungsunternehmen e.V. (BDSV), Düsseldorf. Available at: https://www.bdsv.org/fileadmin/service/markt_und_preise/bdsv_preise_stahlschrott_2015.pdf (accessed: 19 April 2023).
Bundesvereinigung Deutscher Stahlrecycling- und Entsorgungsunternehmen e.V. (BDSV), 2017. BDSV Durchschnittliche Lagerverkaufspreise für bestimmte Stahlschrottsorten in Deutschland - 2016 – Bundesweit. Bundesvereinigung Deutscher Stahlrecycling- und Entsorgungsunternehmen e.V. (BDSV), Düsseldorf. Available at: https://www.bdsv.org/fileadmin/service/markt_und_preise/bdsv_preise_stahlschrott_2016.pdf (accessed: 19 April 2023).
Bundesvereinigung Deutscher Stahlrecycling- und Entsorgungsunternehmen e.V. (BDSV), 2018. BDSV Durchschnittliche Lagerverkaufspreise für bestimmte Stahlschrottsorten in Deutschland - 2017 – Bundesweit. Bundesvereinigung Deutscher Stahlrecycling- und Entsorgungsunternehmen e.V. (BDSV), Düsseldorf. Available at: https://www.bdsv.org/fileadmin/service/markt_und_preise/bdsv_stahlschrott_2017_01.pdf (accessed: 19 April 2023).
Bundesvereinigung Deutscher Stahlrecycling- und Entsorgungsunternehmen e.V. (BDSV), 2019. BDSV Durchschnittliche Lagerverkaufspreise für bestimmte Stahlschrottsorten in Deutschland - 2018 – Bundesweit. Bundesvereinigung Deutscher Stahlrecycling- und Entsorgungsunternehmen e.V. (BDSV), Düsseldorf. Available at: https://www.bdsv.org/fileadmin/user_upload/bdsv_preise_2018_bundesweit_.pdf (accessed: 19 April 2023).
Bundesvereinigung Deutscher Stahlrecycling- und Entsorgungsunternehmen e.V. (BDSV), 2020. BDSV Durchschnittliche Lagerverkaufspreise für bestimmte Stahlschrottsorten in Deutschland - 2019 – Bundesweit. Bundesvereinigung Deutscher Stahlrecycling- und Entsorgungsunternehmen e.V. (BDSV), Düsseldorf. Available at: https://www.bdsv.org/fileadmin/user_upload/bdsv_preise_2019_Dez_bundesweit.pdf (accessed: 19 April 2023).
Bundesvereinigung Deutscher Stahlrecycling- und Entsorgungsunternehmen e.V. (BDSV), 2021. BDSV Durchschnittliche Lagerverkaufspreise für bestimmte Stahlschrottsorten in Deutschland - 2020 – Bundesweit. Bundesvereinigung Deutscher Stahlrecycling- und Entsorgungsunternehmen e.V. (BDSV), Düsseldorf. Available at: https://www.bdsv.org/fileadmin/user_upload/bdsv_preise_12_2020_bundesweit.pdf (accessed: 19 April 2023).
Bundesvereinigung Deutscher Stahlrecycling- und Entsorgungsunternehmen e.V. (BDSV), 2022. BDSV Durchschnittliche Lagerverkaufspreise für bestimmte Stahlschrottsorten in Deutschland - 2021 – Bundesweit. Bundesvereinigung Deutscher Stahlrecycling- und Entsorgungsunternehmen e.V. (BDSV), Düsseldorf. Available at: https://www.bdsv.org/fileadmin/user_upload/Bundesweit_12_2021.pdf (accessed: 19 April 2023).
Burchardt, J., Herhold, P., Humpert, H., Richenhagen, E., Franke, K., Hohaus, M., Päivärinta, J., Ritter, D., Schönberger, S., Schröder, J., Strobl, S., Tries, C., Türpitz, A., 2021. KLIMAPFADE 2.0. Ein Wirtschaftsprogramm für Klima und Zukunft. Boston Consulting Group, Boston. Available at: https://web-assets.bcg.com/58/57/2042392542079ff8c9ee2cb74278/klimapfade-study-german.pdf (accessed: 22 August 2023).
Carlsson, J., Jäger-Waldau, A.,; Arantegui, R.-L., Vellei, M., Weidner, E., Jakubcionis, M., Vallei, M., Sigfusson, B., Jäger-Waldau, A., Lacal Arántegui, R., Perez Fortes, M., Carlsson, J., Spisto, A., Moles, C., Giuntoli, J., Marco, G., Lazarou, S., Magagna, D., 2014. ETRI 2014. Energy Technology Reference Indicator projections for 2010 - 2050. Publications Office, Luxembourg. https://doi.org/10.2790/057687.
Cefic – The European Chemical Industry Council, 2013. European chemistry for growth - Unlocking a competitive, low carbon and energy efficient future. European Energy Forum, Brussels. Available at: https://www.europeanenergyforum.eu/wp-content/uploads/2015/07/roadmap.pdf (Accessed at: 7 October 2024).
Chan, Y., Petithuguenin, L., Fleiter, T., Herbst, A., Arens, M., Stevenson, P., 2019. Industrial Innovation: Pathways to deep decarbonisation of Industry. Part 1: Technology Analysis. European Commission, Brussels, Luxembourg, Available at: https://climate.ec.europa.eu/system/files/2019-03/industrial_innovation_part_1_en.pdf (accessed: 06.07.2022).
China Customs, 2023: China, Imports – Copper and Concentrate, USD. Available at: Subscription Service (accessed: 18 March 2023).
Commission of the European Union, Joint Research Centre, Institute for Energy and Transport, 2015. Prospective scenarios on energy efficiency and CO2 emissions in the EU iron & steel industry :re edition. Publications Office, LU. https://doi.org/10.2790/098079.
Cordellt BV, 2012. Afghanistan Resource Corridor Development Regarding Assessment of Downstream Minerals Market Made for the World Bank. Cordellt BV, Wijk aan Zee. Available at: https://documents1.worldbank.org/curated/zh/310591468180887276/pdf/796850WP0P12820official0use0only090.pdf (accessed: 29 November 2023).
Covestro AG, 2024.Oxygen depolarized cathode - Energy-saving chlorine production. Available at: https://www.covestro.com/en/sustainability/flagship-solutions/oxygen-depolarized-cathode (accessed at 14 Febuary 2025).
Dambeck, H., Ess, F., Falkenberg, H., Kemmler, A., Kirchner, A., Kreidelmeyer, S., Koepp, M., Lübbers, S., Piégsa, A., Scheffer, S., Spillmann, T., Thamling, N., Wünsch, A., Wünsch, M., Ziegenhagen, I., Zimmer, W., Blanck, R., Böttcher, H., Görz, W., Hennenberg, K., Matthes, F., Scheffler, M., Wiegmann, K., Schneider, C., Holtz, G., Saurat, M., Tönjes, A., Lechtenböhmer, S., 2021. Klimaneutrales Deutschland 2045. Wie Deutschland seine Klimaziele schon vor 2050 erreichen kann. Stiftung Klimaneutralität, Berlin. Available at: https://static.agora-energiewende.de/fileadmin/Projekte/2021/2021_04_KNDE45/A-EW_231_KNDE2045_Langfassung_DE_WEB.pdf (accessed: 22 August 2023).
Daniëls, B., 2002. Transition Paths towards CO₂ Emission Reduction in the Steel Industry. Universal Press, Veenendaal. Available at: https://pure.rug.nl/ws/portalfiles/portal/9932602/thesis.pdf (accessed: 29 November 2023).
Danish Energy Agency, 2021. Technology Data for Carbon Capture, Transport and Storage. Danish Energy Agency, Copenhagen. Available at: https://ens.dk/en/our-services/projections-and-models/technology-data/technology-data-carbon-capture-transport-and. (accessed: 29 November 2023).
Danish Energy Agency, 2022. Technology Data for Industrial Process Heat. Danish Energy Agency, Copenhagen. Available at: https://ens.dk/en/analyses-and-statistics/technology-data-industrial-process-heat.
Danish Energy Agency, 2024. Technology Data for power and heat production plants. Danish Energy Agency, Copenhagen. Available at: https://ens.dk/en/our-services/technology-catalogues/technology-data-generation-electricity-and-district-heating (accessed: 23 April 2024).
de Leeuw, M., Koelemeijer, R., 2022. Decarbonisation options for the Dutch Waste Incineration Industry. PBL Netherlands Environmental Assessment Agency, The Hague. Available at: https://www.pbl.nl/sites/default/files/downloads/pbl-2022-decarbonisation-options-for-the-dutch-waste-incineration-industry-4916.pdf (accessed: 29 November 2023).
Deloitte Financial Advisory Pty Ltd., Australian Renewable Energy Agency, Alcoa, Rio Tinto, South32, 2022. A Roadmap for Decarbonising Australian Alumina Refining. Deloitte, Sydney. Available at: https://arena.gov.au/assets/2022/11/roadmap-for-decarbonising-australian-alumina-refining-report.pdf (Accessed at: 14 Febuary 2025).
Department for Energy Security and Net Zero, 2023. Enabling Industrial Electrification: A call for evidence on fuel-switching to electricity. Department for Energy Security and Net Zero, London. Available at: https://assets.publishing.service.gov.uk/media/64c0c6961e10bf000d17ce97/industrial-electrification-call-for-evidence.pdf (Accessed at: 7 October 2024).
Deutsche Energie-Agentur GmbH (dena), 2018. Deutsche Energie-Agentur GmbH, Berlin. Available at: https://www.dena.de/fileadmin/dena/Dokumente/Pdf/9262_dena-Leitstudie_Integrierte_Energiewende_Ergebnisbericht.pdf (accessed: 29 November 2023).
Deutsche Energie-Agentur GmbH (dena), 2021. dena-Leitstudie Aufbruch Klimaneutralität - Datenanhang Parameter. Energiewirtschaftliches Institut an der Universität zu Köln, Köln. Available at: https://www.ewi.uni-koeln.de/cms/wp-content/uploads/2022/03/220325_EWI_Datenanhang_Parameter_dena-Leitstudie_Aufbruch-Klimaneutralitaet.xlsx.
Devlin, A.; Yang, A., 2022. Regional supply chains for decarbonising steel: Energy efficiency and green premium mitigation. Energy Conversion and Management 254, 115268. https://doi.org/10.1016/j.enconman.2022.115268.
Do, D. H., 2012. Simulation of Lime Calcination in Normal Shaft and Parallel Flow Regenerative Kilns. Otto-von-Guericke-Universität Magdeburg, Magdeburg. Available at: https://core.ac.uk/download/pdf/51448315.pdf (Accessed at: 7 October 2024).
Durusut, E., Mattos, A., Simon, R., Moore, I., Kiely, C., Yousif, S., Morris, S., Glies, A., 2019. WORK PACKAGE 6. Conversion of Industrial Heating Equipment to Hydrogen. Department for Business, Energy and Industrial Strategy, London. Available at: http://www.element-energy.co.uk/wordpress/wp-content/uploads/2020/01/Hy4Heat-WP6-Industrial-Heating-Equipment-Published-report-Element-Energy-2019.pdf (accessed: 29 November 2023).
Duscha, V., Fleiter, T., Rehfeldt, M., Frank, S., 2022. Vermeidungskostenkurven für das Europäische Emissionshandelssystem (EU ETS), Climate Change 07/2022. Umweltbundesamt, Dessau-Roßlau. Available at: https://www.umweltbundesamt.de/sites/default/files/medien/479/publikationen/cc_07-2022_vermeidungskostenkurven_fuer_das_europaeische_emissionshandelssystem.pdf (accessed: 13 July 2022).
Edrisi, A.; Mansoori, Z.; Dabir, B., 2016. Urea synthesis using chemical looping process – Techno-economic evaluation of a novel plant configuration for a green production. International Journal of Greenhouse Gas Control 44, 42-51. https://doi.org/10.1016/j.ijggc.2015.10.020.
Egerer, J., Farhang-Damghani, N., Grimm, V., Runge, P., 2024. The industry transformation from fossil fuels to hydrogen will reorganize value chains: Big picture and case studies for Germany. Applied Energy 358, 122485. https://doi.org/10.1016/j.apenergy.2023.122485.
Element Energy, Equinor, 2019. Hy-Impact Series Study 3: Hydrogen for Power Generation Opportunities for hydrogen and CCS in the UK power mix. Equinor, Stavanger. Available at: http://www.element-energy.co.uk/wordpress/wp-content/uploads/2019/11/Element-Energy-Hy-Impact-Series-Study-3-Hydrogen-for-Power-Generation.pdf (accessed: 29 November 2023).
Element Energy, 2021. Net-Zero Industry Pathways (N-ZIP) Model. Available at: https://www.theccc.org.uk/wp-content/uploads/2020/12/N-ZIP-Model.xlsb (Accessed at: 7 October 2024).
European Commission, 2005. Integrated Pollution Prevention and Control. Reference Document on Best Available Techniques in the Smitheries and Foundries Industry. Publications Office of the European Union, Luxembourg. Available at: https://eippcb.jrc.ec.europa.eu/sites/default/files/2019-11/sf_bref_0505_1.pdf (accessed: 29 November 2023).
European Environment Agency., 2017. Trends and projections in the EU ETS in 2017: the EU Emissions Trading System in numbers. Publications Office, LU. https://doi.org/10.2800/425306.
European Environment Agency., 2018. Trends and projections in the EU ETS in 2018: the EU Emissions Trading System in numbers. Publications Office, LU. https://doi.org/10.2800/542773.
European Environment Agency., 2019. The EU Emissions Trading System in 2019: trends and projections. Publications Office, LU. https://doi.org/10.2800/256052.
European Statistical Office, 2023a. Total production. Available at: https://ec.europa.eu/eurostat/databrowser/view/DS-056121/legacyMultiFreq/table?lang=en (accessed: 15 April 2023).
European Statistical Office, 2023b. Pulp, paper and paperboard. Available at: https://ec.europa.eu/eurostat/databrowser/view/FOR_PP/default/table?lang=en (acccessed: 15 April 2023).
Facchini, F., Mossa, G., Mummolo, G., Vitti, M., 2021. An Economic Model to Assess Profitable Scenarios of EAF-Based Steelmaking Plants under Uncertain Conditions. Energies 14, 7395. https://doi.org/10.3390/en14217395.
Fall, M., Yakovlev, V., Sahi, C., Baranova, I., Bowers, J., Esquenazi,., L, G., 2012. Energy Efficient Microwave Hybrid Processing of Lime for Cement, Steel, and Glass Industries. U.S. Department of Energy, Office of Scientific and Technical Information. Washington D.C. https://doi.org/10.2172/1034621.
Farrar, V., 2022. »Grüner Stahl« ab 2024. Available at: https://www.wochenkurier.info/meissen/artikel/gruener-stahl-ab-2024 (accessed: 29 November 2023).
Fasihi, M., Bogdanov, D., Breyer, C., 2017. Long-Term Hydrocarbon Trade Options for the Maghreb Region and Europe—Renewable Energy Based Synthetic Fuels for a Net Zero Emissions World. Sustainability 9, 306. https://doi.org/10.3390/su9020306.
Fasihi, M.; Efimova, O.; Breyer, C., 2019. Techno-economic assessment of CO₂ direct air capture plants. Journal of Cleaner Production 224, 957-980. https://doi.org/10.1016/j.jclepro.2019.03.086.
Fastmarkets FOEX, 2023. PIX Altpapier Deutschland. Available at: Subscription Service (accessed: 3 May 2023).
Federal Statistical Office of Germany, 2023. Production in Manufacturing: Germany, Years, Product Classification (2-/4-digit Codes). Table 42131-0003. Statistisches Bundesamt, Wiesbaden.
Ferjan, S., 2020. Life Cycle Assessment of Pyrolysis Process of Plastic Waste at the Chemelot Site. Utrecht University, Utrecht. Available at: https://studenttheses.uu.nl/bitstream/handle/20.500.12932/38044/Master%20thesis%205.10%20SF5.pdf?sequence=1&isAllowed=y (accessed: 29 November 2023).
Fischedick, M., Marzinkowski, J., Winzer, P., Weigel, M., 2014. Techno-economic evaluation of innovative steel production technologies. Journal of Cleaner Production 84, 563–580. https://doi.org/10.1016/j.jclepro.2014.05.063.
Fivga, A., Dimitriou, I., 2018. Pyrolysis of plastic waste for production of heavy fuel substitute: A techno-economic assessment. Energy 149, 865-874. https://doi.org/10.1016/j.energy.2018.02.094.
Fleiter, T., Rehfeldt, M., Manz, P., Neuwirth, M., Herbst, A., 2021. Langfristszenarien für die Transformation des Energiesystems in Deutschland 3. Treibhausgasneutrale Hauptszenarien. Modul Industrie. Fraunhofer ISI, Karlsruhe. https://doi.org/10.24406/PUBLICA-FHG-301404. Available at: https://langfristszenarien.de/enertile-explorer-de/szenario-explorer/industrie.php (accessed: 29.06.2023).
Fleiter, T.; Rehfeldt, M.; Hirzel, S.; Neusel, L.; Aydemir, A.; Schwotzer, C.; Kaiser, F.; Gondorf, C.; Hauch, J.; Hof, J.; Sankowski, L.; Langhorst, M., 2023. CO2-neutrale Prozesswärmeerzeugung Umbau des industriellen Anlagenparks im Rahmen der Energiewende: Ermittlung des aktuellen SdT und des weiteren Handlungsbedarfs zum Einsatz strombasierter Prozesswärmeanlagen. Umweltbundesamt, Dessau-Roßlau. Available at: https://www.umweltbundesamt.de/sites/default/files/medien/11850/publikationen/161_2023_texte_prozesswaermepumpen_0.pdf (Accessed at: 7 October 2024).
Fleiter, T.; Rehfeldt, M.; Neusel, L.; Hirzel, S.; Neuwirth, M.; Schwotzer, C.; Kaiser, F.; Gondorf, C., 2024. CO2-neutrale Prozesswärme durch Elektrifizierung und Einsatz von Wasserstoff. Fraunhofer-Institut für System- und Innovationsforschung ISI, Karlsruhe. Available at: https://www.isi.fraunhofer.de/content/dam/isi/dokumente/policy-briefs/2024-07_policy_brief_prozesswaerme_co2-neutral_elektrifizierung_wasserstoff.pdf (Accessed at: 7 October 2024).
Franken Maxit Mauermörtel GmbH & Co., 2022. Unsere Standorte – ein Überblick. Available at: https://www.maxit.de/unternehmen/standorte/ (accessed: 29 November 2023).
Frederichs, M., Voutta, L., 2021. Jahresbericht 2021. Bundesverband der Deutschen Ziegelindustrie e.V., Berlin. Available at: https://ziegel.de/sites/default/files/2021-09/199-02_06_Jahresbericht_2021_RZfinal_0.pdf (accessed: 14 August 2023).
Frederichs, M., 2020. Jahresbericht 2020. Bundesverband der Deutschen Ziegelindustrie e.V., Berlin. Available at: https://www.ziegel.de/sites/default/files/2020-06/199-02_05_Jahresbericht_2020_RZ2%5B10424%5D.pdf (accessed: 14 August 2023).
Frischenschlager, H., Karigl, B., Lampert, C., Pölz, W., Schindler, I., Maria, T., Wiesenberger, H., Winter, B., 2010. Klimarelevanz Ausgewählter Recycling-Prozesse in Österreich. Umweltbundesamt, Wien. Available at: https://www.umweltbundesamt.at/fileadmin/site/publikationen/rep0303.pdf (accessed: 29 November 2023).
Frondel, M., Janßen-Timmen, R., Ritter, N., 2013. Die Klimavorsorgeverpflichtung der deutschen Wirtschaft: Monitoringbericht 2011 und 2012. Verifikation der Vereinbarung zwischen der Regierung der Bundesrepublik Deutschland und der deutschen Wirtschaft zur Klimavorsorge. Rheinisch-Westfälisches Institut für Wirtschaftsforschung (RWI), Essen. Available at: https://www.econstor.eu/bitstream/10419/111435/1/784790329.pdf (accessed: 14 July 2023).
Gambini, M., Vellini, M., Stilo, T., Manno, M., Bellocchi, S., 2019. High-Efficiency Cogeneration Systems: The Case of the Paper Industry in Italy. Energies 12, 335. https://doi.org/10.3390/en12030335.
Gardarsdottir, S., De Lena, E., Romano, M., Roussanaly, S., Voldsund, M., Pére-Calvo, J., Berstad, D., Fu, C., Anantharaman, R., Sutter, D., Gazzani, M., Mazzotti, M., Cinti, G., 2019. Comparison of Technologies for CO₂ Capture from Cement Production—Part 2: Cost Analysis. Energies 12, 542. https://doi.org/10.3390/en12030542.
Gerbelová, H., van der Spek, M., Schakel, W., 2016. Feasibility assessment of CO₂ capture retrofitted to an existing cement plant: post-combustion vs. oxy-fuel combustion technology. Energy Procedia 114, 6141-6149. https://doi.org/10.1016/j.egypro.2017.03.1751.
Geres, R., Kohn, A., Lenz, S.C., Ausfelder, F., Bazzanella, A., Möller, A., 2019. Roadmap Chemie 2050 auf dem Weg zu einer treibhausgasneutralen chemischen Industrie in Deutschland: Eine Studie von DECHEMA und FutureCamp für den VCI. FutureCamp Climate GmbH, Munich, DECHEMA Gesellschaft für Chemische Technik und Biotechnologie e.V, Frankfurt am Main. Available at: https://www.vci.de/vci/downloads-vci/publikation/2019-10-09-studie-roadmap-chemie-2050-treibhausgasneutralitaet.pdf (accessed: 13 July 2023).
Geres, R., Lausen, J., Weigert, S., 2021. Roadmap für eine treibhausgasneutrale Ziegelindustrie in Deutschland. Ein Weg zur Klimaneutralität der Branche bis 2050. Bundesverband der Deutschen Ziegelindustrie e. V., Berlin. Available at: https://www.ziegel.de/sites/default/files/2021-03/Ziegel_24_110321_Web_200dpi_1.pdf (accessed: 14 July 2023).
German Federal Institute for Geosciences and Natural Resources, 2017. Deutschland – Rohstoffsituation 2016. Bundesanstalt für Geowissenschaften und Rohstoffe, Hannover. Available at: https://www.bgr.bund.de/DE/Themen/Min_rohstoffe/Downloads/rohsit-2016.pdf?__blob=publicationFile&v=4 (accessed: 7 July 2023).
German Federal Institute for Geosciences and Natural Resources, 2019a. Deutschland ‒ Rohstoffsituation 2018. Bundesanstalt für Geowissenschaften und Rohstoffe, Hannover. Available at: https://www.bgr.bund.de/DE/Themen/Min_rohstoffe/Downloads/rohsit-2018.pdf?__blob=publicationFile&v=5 (accessed: 7 July 2023).
German Federal Institute for Geosciences and Natural Resources, 2019b. Bundesanstalt für Geowissenschaften und Rohstoffe, Hannover. Preismonitor März 2019. Bundesanstalt für Geowissenschaften und Rohstoffe, Hannover. Available at: https://www.deutsche-rohstoffagentur.de/DE/Themen/Min_rohstoffe/Produkte/Preisliste/pm_19_03.pdf?__blob=publicationFile&v=2 (accessed: 7 July 2023).
German Federal Institute for Geosciences and Natural Resources, 2020a: Deutschland ‒ Rohstoffsituation 2019. Bundesanstalt für Geowissenschaften und Rohstoffe, Hannover. Available at: https://www.bgr.bund.de/DE/Themen/Min_rohstoffe/Downloads/rohsit-2019.pdf?__blob=publicationFile&v=4 (accessed: 7 July 2023).
German Federal Institute for Geosciences and Natural Resources, 2020b. Preismonitor Dezember 2019. Bundesanstalt für Geowissenschaften und Rohstoffe, Hannover. Available at: https://www.deutsche-rohstoffagentur.de/DE/Themen/Min_rohstoffe/Produkte/Preisliste/pm_19_12.pdf?__blob=publicationFile&v=5 (accessed: 6 June 2023).
German Federal Institute for Geosciences and Natural Resources, 2021a. Deutschland ‒ Rohstoffsituation 2021. Bundesanstalt für Geowissenschaften und Rohstoffe, Hannover. Available at: https://www.bgr.bund.de/DE/Themen/Min_rohstoffe/Downloads/rohsit-2020.pdf?__blob=publicationFile&v=4 (accessed: 7 July 2023).
German Federal Institute for Geosciences and Natural Resources, 2021b. Preismonitor Dezember 2020. Bundesanstalt für Geowissenschaften und Rohstoffe, Hannover. Available at: https://www.deutsche-rohstoffagentur.de/DERA/DE/Aktuelles/Monitore/12-20/2020-12-preismonitor.pdf?__blob=publicationFile&v=2 (accessed: 6 June 2023).
German Federal Institute for Geosciences and Natural Resources, 2022a. Deutschland – Rohstoffsituation 2021. Bundesanstalt für Geowissenschaften und Rohstoffe, Hannover. Available at: https://www.bgr.bund.de/DE/Themen/Min_rohstoffe/Downloads/rohsit-2021.pdf;jsessionid=F0638A805B21E94A096F508EC7700271.2_cid284?__blob=publicationFile&v=4 (accessed: 7 July 2023).
German Federal Institute for Geosciences and Natural Resources, 2022b. Preismonitor Dezember 2021. Bundesanstalt für Geowissenschaften und Rohstoffe, Hannover. Available at: https://www.deutsche-rohstoffagentur.de/DERA/DE/Aktuelles/Monitore/2021/12-21/2021-12-preismonitor.pdf?__blob=publicationFile&v=3 (accessed: 6 June 2023).
German Federal Institute for Geosciences and Natural Resources, 2022c. Preismonitor März 2022. Bundesanstalt für Geowissenschaften und Rohstoffe, Hannover. Available at: https://www.deutsche-rohstoffagentur.de/DERA/DE/Aktuelles/Monitore/2022/03-22/2022-03-preismonitor.pdf?__blob=publicationFile&v=2 (accessed: 7 July 2023).
Godin, H., Navigant Energy Germany GmbH, Forschungsgesellschaft für Energiewirtschaft, BBG und Partner, 2019. Energiewende in der Industrie. Potenziale und Wechselwirkungen mit dem Energiesektor. Branchensteckbrief der Papierindustrie. Bundesministerium für Wirtschaft und Klimaschutz (BMWK), Berlin, Bonn. Available at: https://www.bmwk.de/Redaktion/DE/Downloads/E/energiewende-in-der-industrie-ap2a-branchensteckbrief-papier.pdf?__blob=publicationFile&v=4 (accessed: 18 August 2022).
Guminski, A., Hübner, T., Rouyrre, E., von Roon, S., Schimmel, M., Achtelik, C., Rhiemeier, J.-M., Fahl, U., Bailey, I., 2019. Energiewende in der Industrie. Potenziale und Wechselwirkungen mit dem Energiesektor. Abschlussbericht zum Arbeitspaket 1 an: Bundesministerium für Wirtschaft und Energie. Bundesministerium für Wirtschaft und Klimaschutz (BMWK), Berlin, Bonn. Available at: https://www.bmwk.de/Redaktion/DE/Downloads/E/energiewende-in-der-industrie.pdf?blob=publicationFile&v=8 (accessed: 22 January 2024).
Gyanwali, K.; Karki, S.; Adhikari, P.; Devkota, S.; Aryal, P., 2023. Techno-economic assessment of green urea production utilizing municipal solid waste and hydropower in Nepal. Journal of Cleaner Production 419, 138320. https://doi.org/10.1016/j.jclepro.2023.138320.
Haendel, M.; Hirzel, S.; Süß, M., 2021. Economic optima for buffers in direct reduction steelmaking underincreasing shares of renewable hydrogen 190, 1100-1111. https://doi.org/10.1016/j.renene.2021.10.036.
Hall, W.; Millner, R.; Rothberger, J.; Singh, A.; Shah, C. K., 2021. Green Steel through Hydrogen Direct Reduction: A Study on the Role of Hydrogen in the Indian Iron and Steel Sector. The Energy and Resources Institute (TERI), New Dehli. Available at: https://www.teriin.org/sites/default/files/2021-08/policybrief-green-steel.pdf (Accessed at: 7 October 2024).
Hampp, J., Düren, M., Brown, T., 2021. Import options for chemical energy carriers from renewable sources to Germany. PLoS ONE 18(2), e0262340. https://doi.org/10.1371/journal.pone.0314578.
Hanle, L., Maldonado, P., Onuma, E., Tichy, M., van Oss, H., Aume, V., Edwards, G., Miller, M., Buendia, L., Miwa, K., Ngara, T., Tanabe, K., 2006. Chapter 2. Mineral Industry Emissions, in: Eggleston, Simon; Buendia, Leandro; Miwa, Kyoko; Ngara, Todd; Tanabe, Kiyoto 2006: 2006 IPCC Guidelines for National Greenhouse Gas Inventories. Volume 3 Industrial Processes and Product Use. IPCC, Geneva. Available at: https://www.ipcc-nggip.iges.or.jp/public/2006gl/pdf/3_Volume3/V3_2_Ch2_Mineral_Industry.pdf (accessed: 29 November 2023).
Hart, David; Howes, Jo; Lehner, Franz; Dodds, Paul E., Hughes, Nick; Fais, Birgit; Sabio, Nagore; Crowther, Mark, 2015. Scenarios for deployment of hydrogen in contributing to meeting carbon budgets and the 2050 target. Final ReportE4tech (UK) Ltd., London. Available at: https://www.theccc.org.uk/wp-content/uploads/2015/11/E4tech-for-CCC-Scenarios-for-deployment-of-hydrogen-in-contributing-to-meeting-carbon-budgets.pdf (accessed: 29 November 2023).
Hasanbeigi, A., Kirshbaum, L. A., Collison, B., & Gardiner, D. (2021). Systems- and technology-level analysis of electrification potential in U.S. manufacturing. American Council for an Energy-Efficient Economy (ACEEE), Washington. Available at: https://www.aceee.org/sites/default/files/pdfs/ssi21/panel-2/Hasanbeigi.pdf (Accessed: August 23, 2024).
Heinen, K.-H., Verein Deutscher Eisenhüttenleute (Eds.), 1997. Elektrostahl-Erzeugung, 4., völlig neu bearb. und erw. Aufl. ed. Stahleisen, Düsseldorf.
Hill, C., 2022. Tata Steel refurbishes lime kiln. Available at: https://www.steeltimesint.com/news/tata-steel-refurbishes-lime-kiln (accessed: 29 November 2023).
Hofmann, D., Radosta, S., Fink, H.-P., 2014. Papier, Pappe und Kartonage, in: Marktanalyse Nachwachsende Rohstoffe. Fachagentur Nachwachsende Rohstoffe e.V. (FNR), Gülzow-Prüzen. Availavle at: https://www.fnr.de/marktanalyse/marktanalyse.pdf (accessed: 07.07.2023).
Holzer, A., Mally, V., Ponak, C., Windisch, S., Raupenstrauch, H., 2020. Technologien zur Nutzung von Wertstoff- und Energiepotentialen in LD-Konverterschlacken. BHM Berg- und Hüttenmännische Monatshefte 165, 302–307. https://doi.org/10.1007/s00501-020-00992-1.
Hooey, L., Tobiesen, A., Johns, J., Santos, S., 2013. Techno-economic Study of an Integrated Steelworks Equipped with Oxygen Blast Furnace and CO₂ Capture. Energy Procedia 37, 7139–7151. https://doi.org/10.1016/j.egypro.2013.06.651.
Hübner, T., Guminski, A., Rouyrre, E., von Roon, S., Navigant Energy Germany GmbH, Institut für Energiewirtschaft und Rationelle Energieanwendung, BBG und Partner, 2019a. Energiewende in der Industrie. Potenziale und Wechselwirkungen mit dem Energiesektor. Branchensteckbrief der NE-Metallindustrie. Federal Ministry for Economic Affairs and Climate Action, Berlin, Bonn. Available at: https://www.bmwk.de/Redaktion/DE/Downloads/E/energiewende-in-der-industrie-ap2a-branchensteckbrief-metall.pdf?__blob=publicationFile&v=4 (accessed: 21 October 2022).
Hübner, T., Guminski, A., von Roon, S., Institut für Energiewirtschaft und Rationelle Energieanwendung, Forschungsgesellschaft für Energiewirtschaft, BBG und Partner, 2019b. Energiewende in der Industrie. Potzenziale und Wechselwirkungen mit dem Energiesektor. Branchensteckbrief der Keramikindustrie. Federal Ministry for Economic Affairs and Climate Action, Berlin, Bonn. Available at: https://www.bmwk.de/Redaktion/DE/Downloads/E/energiewende-in-der-industrie-ap2a-branchensteckbrief-keramik.pdf?__blob=publicationFile&v=4 (accessed: 14 July 2023).
Hübner, T., Guminski, A., von Roon, S., Rouyrre, E., Navigant Energy Germany GmbH, Institut für Energiewirtschaft und Rationelle Energieanwendung, BBG und Partner, 2019c. Energiewende in der Industrie. Potenziale und Wechselwirkungen mit dem Energiesektor Branchensteckbrief der Zement- und Kalkindustrie. Bundesministerium für Wirtschaft und Energie, Berlin. Available at: https://www.bmwk.de/Redaktion/DE/Downloads/E/energiewende-in-der-industrie-ap2a-branchensteckbrief-zement.pdf?__blob=publicationFile&v=4.
IBISWorld Inc, 2023. Weltmarktpreis für Zellstoff. Available at: https://www.ibisworld.com/de/bed/weltmarktpreis-fuer-zellstoff/431 (accessed: 23 March 2023).
IEA Environmental Projects Ltd., 2013. Iron and Steel CCS Study: Techno-economics integrated steel mill. IEA Environmental Projects Ltd., Cheltenham. Available at: https://ieaghg.org/publications/iron-and-steel-ccs-study-techno-economics-integrated-steel-mill/ (accessed 29 May 2024).
IEA Environmental Projects Ltd., 2017. Techno-Economic Evaluation of SMR Based Standalone (Merchant) Hydrogen Plant with CCS. IEA Environmental Projects Ltd., Cheltenham. Available at: https://ieaghg.org/publications/techno-economic-evaluation-of-smr-based-standalone-merchant-hydrogen-plant-with-ccs/ (accessed 16 May 2025).
Indian Bureau of Mines, GOI, 2023a. India, Export of Ores and Minerals, Silicia Sand, INR. Available at: Subscription Service (accessed: 28 March 2023).
Indian Bureau of Mines, GOI, 2023b. India, Export of Ores and Minerals, Silicia Sand. Available at: Subscription Service (accessed: 28 March 2023).
Institut für Umwelttechnik und Management an der Universität Witten/Herdecke (IEEM), 2001. Large volume solid inorganic chemicals urea - Final report. Umweltbundesamt, Dessau-Roßlau. Available at: https://www.umweltbundesamt.de/sites/default/files/medien/publikation/long/3230.pdf (Accessed: October 7, 2024).
International Energy Agency, 2009. Energy Technology Transitions for Industry: Strategies for the Next Industrial Revolution. OECD Publishing, Paris. https://doi.org/10.1787/9789264068612-en.
International Energy Agency, 2010. Energy Technology Perspectives 2010: Scenarios and Strategies to 2050, 1st ed. ed. OECD Publishing, Paris. https://doi.org/10.1787/energy_tech-2010-en.
International Energy Agency, 2015. Hydrogen and Fuel Cells, IEA Technology Roadmaps. OECD Publishing, Paris. https://doi.org/10.1787/9789264239760-en.
International Energy Agency, 2018. The Future of Petrochemicals Towards more sustainable plastics and fertilisers. OECD Publishing, Paris. https://doi.org/10.1787/9789264307414-en.
International Energy Agency, 2019. The Future of Hydrogen: Seizing today’s opportunities. OECD Publishing, Paris. https://doi.org/10.1787/1e0514c4-en.
International Energy Agency, 2020. Iron and Steel Technology Roadmap. Towards more sustainable steelmaking.OECD Publishing, Paris. https://doi.org/10.1787/3dcc2a1b-en.
Ireson, R., Fuller, A., Woods, J., Simon, R., Andrews, G., Bingham, P., Hakes, S., Davies, M., 2019. Alternative Fuel Switching Technologies for the glass sector. Final Report. Available at: https://assets.publishing.service.gov.uk/government/uploads/system/uploads/attachment_data/file/866364/Phase_2_-_Glass_Futures_-_Fuel_Switching_Tech_for_Glass_Sector.pdf (accessed: 06.07.2022).
Jacobasch, E., Herz, G., Rix, C., Müller, N., Reichelt, E., Jahn, M., & Michaelis, A. (2021). Economic evaluation of low-carbon steelmaking via coupling of electrolysis and direct reduction. Journal of Cleaner Production 328, 129502. https://doi.org/10.1016/j.jclepro.2021.129502.
Janssen, J., 2018. Technology Factsheet Steam Methane Reforming (SMR) for Hydrogen Production. Available at: https://refman.energytransitionmodel.com/publications/2139/ (accessed at: 21 Mai 2022).
Jarvis, S. M.; Samsatli, S., 2018. Technologies and infrastructures underpinning future CO₂ value chains: A comprehensive review and comparative analysis. Renewable and Sustainable Energy Reviews 85, 46-68. https://doi.org/10.1016/j.rser.2018.01.007.
Joelsson, J. M., & Gustavsson, L., 2008. CO₂ emission and oil use reduction through black liquor gasification and energy efficiency in pulp and paper industry. Resources, Conservation and Recycling 52, 747-763. https://doi.org/10.1016/j.resconrec.2007.11.002.
Joint Research Centre, 2007. Reference Document on Best Available Techniques in the Ceramic Manufacturing Industry. Publications Office of the European Union, Luxembourg. Available at: https://eippcb.jrc.ec.europa.eu/sites/default/files/2019-11/cer_bref_0807.pdf (accessed: 29 November 2023).
Juhrich, K., 2016. CO₂-Emissionsfaktoren für fossile Brennstoffe. Umweltbundesamt, Dessau-Roßlau. Available at: https://www.umweltbundesamt.de/publikationen/co2-emissionsfaktoren-fuer-fossile-brennstoffe (accessed: 29 November 2023).
Jung, J.; Postels, S.; Bardow, A., 2014. Cleaner chlorine production using oxygen depolarized cathodes? A life cycle assessmentJournal of Cleaner Production 80, 46-56. https://doi.org/10.1016/j.jclepro.2014.05.086.
Kenley, C. R.; Subramanian, S.; Adams, K. M., 2023. Statistical modeling to relate technology readiness to schedule. Systems Engineering 27, 120-139. https://doi.org/10.1002/sys.21711.
Kermeli, K., Crijns-Graus, W., Johannsen, R., Mathiesen, B., 2022. Energy efficiency potentials in the EU industry: impacts of deep decarbonization technologies. Energy Efficiency 15, 68. https://doi.org/10.1007/s12053-022-10071-8.
Kirschen, M., Badr, K., Pfeifer, H., 2011. Influence of direct reduced iron on the energy balance of the electric arc furnace in steel industry. Energy 36, 6146-6155. https://doi.org/10.1016/j.energy.2011.07.050.
Kirschen, M., Hay, T., Echterhof, T., 2021. Process Improvements for Direct Reduced Iron Melting in the Electric Arc Furnace with Emphasis on Slag Operation. Processes 9, 402. https://doi.org/10.3390/pr9020402.
Klotz, E., Koepp, M., Peter, F., Thamling, N., Wünsch, M., Ziegenhagen, I., Eikmeier, B., Fetter, M., Janßen, K., Jochem, E., Reitze, F., Schön, M., Toro, F., Gailfuß, M., 2016. Potenzial- und Kosten-Nutzen-Analyse zu den Einsatzmöglichkeiten von Kraft-Wärme-Kopplung (Umsetzung der EU-Energieeffizienzrichtlinie) sowie Evaluierung des KWKG im Jahr 2014. Bundesministerium für Wirtschaft und Energie, Berlin. Available at: https://www.bmwk.de/Redaktion/DE/Publikationen/Studien/potenzial-und-kosten-nutzen-analyse-zu-den-einsatzmoeglichkeiten-von-kraft-waerme-kopplung.pdf?__blob=publicationFile&v=5 (accessed: 29 November 2023).
Kohlenstatistik e.V. , 2023. Price of coal. Available at: https://kohlenstatistik.de/wp-content/uploads/2023/01/enpr.xlsx (accessed 28.08.2023).
Kreidelmeyer, S., Dambeck, H., Kirchner, A., Wünsch, M., 2020. Kosten und Transformationspfade für strombasierte Energieträger. Endbericht zum Projekt „Transformationspfade und regu latorischer Rahmen für synthetische Brennstoffe“. Bundesministeriums für Wirtschaft und Energie, Berlin. Available at: https://www.bmwi.de/Redaktion/DE/Downloads/Studien/transformationspfade-fuer-strombasierte-energietraeger.pdf?__blob=publicationFile (accessed: 29 November 2023).
Krüger, A., Andersson, J., Grönkvist, S., Cornell, J., 2020. Integration of water electrolysis for fossil-free steel production. International Journal of Hydrogen Energy 45, 29966-29977. https://doi.org/10.1016/j.ijhydene.2020.08.116.
Lechtenböhmer, S., Manning, S., Buttermann, H., Hillebrand, B., 2006. Bilanzierung der Gewinnung und Verwendung von Kalkstein und Ausweisung der CO₂-Emissionen. Umweltbundesamt, Dessau-Roßlau. Available at: https://umweltbundesamt.de/sites/default/files/medien/publikation/long/3102.pdf (accessed: 29 November 2023).
Lechtenböhmer, S., Nilsson, L.J., Åhman, M., Schneider, C., 2016. Decarbonising the energy intensive basic materials industry through electrification – Implications for future EU electricity demand. Energy 115, 1623–1631. https://doi.org/10.1016/j.energy.2016.07.110.
Lee, D.-Y.; Elgowainy, A., 2018. By-product hydrogen from steam cracking of natural gas liquids (NGLs): Potential for large-scale hydrogen fuel production, life-cycle air emissions reduction, and economic benefit. International Journal of Hydrogen Energy 43, 20143-20160. https://doi.org/10.1016/j.ijhydene.2018.09.039.
Leisin, M., 2019. Energiewende in der Industrie. Potenziale und Wechselwirkungen mit dem Energiesektor. Branchensteckbrief der Glasindustrie. Bundesministerium für Wirtschaft und Energie, Berlin. Available at: https://www.bmwk.de/Redaktion/DE/Downloads/E/energiewende-in-der-industrie-ap2a-branchensteckbrief-glas.pdf?__blob=publicationFile&v=4 (accessed: 29 November 2023).
Lerede, D., Bustreo, C., Gracceva, F., Saccone, M., Savoldi, L., 2021. Techno-economic and environmental characterization of industrial technologies for transparent bottom-up energy modeling. Renewable and Sustainable Energy Reviews 140, 110742. https://doi.org/10.1016/j.rser.2021.110742.
Liebich, A., Fröhlich, T., Münter, D., Fehrenbach, H., Giegrich, J., Köppen, S., Dünnebeil, F., Knörr, W., Biemann, K., Maier, S., Albrecht, F., Pregger, T., Schillings, C., Moser, M., Reißner, R., Hosseiny, S., Gerfried Jungmeier, S., Beermann, M., Frieden, D., 2019. Detailed analyses of the system comparison of storable energy carriers from renewable energies. Annex to the final report. Umweltbundesamt, Dessau-Roßlau. Available at: https://elib.dlr.de/141522/2/Annex_Final_Report_SYSEET_2020.01.02_with_fact_sheets.pdf (accessed: 29 November 2023).
LimeArc® Process AB, n.d. Projects. Available at: https://limearcprocess.se/technical-data/ (accessed 16 May 2025).
Lux, B., & Pfluger, B. (2020). A supply curve of electricity-based hydrogen in a decarbonized European energy system in 2050. Applied Energy 269, 115011. https://doi.org/10.1016/j.apenergy.2020.115011.
Lyons, S., Durusut, E., Moore, I., 2018. Industrial Fuel Switching Market Engagement Study. Final report. Department for Business, Energy and Industrial Strategy, London. Available at: https://assets.publishing.service.gov.uk/government/uploads/system/uploads/attachment_data/file/824592/industrial-fuel-switching.pdf (accessed: 29 November 2023).
Markowitsch, C., Lehner, M., Maly, M., 2023. Comparison and techno-economic evaluation of process routes for lower olefin production via Fischer–Tropsch and methanol synthesis. International Journal of Greenhouse Gas Control 129, 103985. https://doi.org/10.1016/j.ijggc.2023.103985.
Marsidi, M., Rademaker, K., Wetzels, W., 2018. Options for decarbonising the steam supply of the Dutch paper and board industry. Netherlands Organisation for Applied Scientific Research (TNO), Amsterdam. Available at: https://publications.tno.nl/publication/34627276/9dGwR1/TNO-2018-P10784.pdf (accessed: 18 August 2022).
Matzen, M., Alhajji, M., Demirel, Yaşar, 2015. Technoeconomics and Sustainability of Renewable Methanol and Ammonia Productions Using Wind Power-based Hydrogen. Journal of Advanced Chemical Engineering 5, 128. https://doi.org/10.4172/2090-4568.1000128.
McMahon, C., Cameron, I., Zughbi, H., Biasutti, M., Halstead, A., Smart, S., 2023. Byproduct use optimization in a combined sinter plant and blast furnace model. Chemical Engineering and Processing - Process Intensification 183, 109216. https://doi.org/10.1016/j.cep.2022.109216.
Meier, A., Gremaud, N., Steinfeld, A., 2005. Economic evaluation of the industrial solar production of lime. Energy Conversion and Management 46, 905-926. https://doi.org/10.1016/j.enconman.2004.06.005.
Meier, T., Hay, T., Echterhof, T., Pfeifer, H., Rekersdrees, T., Schlinge, L., Elsabagh, S., & Schliephake, H. (2017). Process modeling and simulation of biochar usage in an electric arc furnace as a substitute for fossil coal. Steel Research International 88, 1600458. https://doi.org/10.1002/srin.201600458.
Ministry of Economy, Trade and Industry, Japan (METI), 2022. Japan, Sales Value, Chlorine Gas, Japanese Yen. Available at: Subscription Service (Accedded at: 27 March 2023).
Monnerie, N., Gan, P. G., Roeb, M., & Sattler, C., 2020. Methanol production using hydrogen from concentrated solar energy. International Journal of Hydrogen Energy 45, 26117-26125. https://doi.org/10.1016/j.ijhydene.2019.12.200.
Montan- und Wirtschaftsverlag GmbH (Ed.), 2013. Stahl in Deutschland. stahlmarkt 07.2013, 38–43.
Montan- und Wirtschaftsverlag GmbH (Ed.), 2015. Stahl in Deutschland. stahlmarkt 07.2015, 30–34.
Montan- und Wirtschaftsverlag GmbH (Ed.), 2016. Stahl in Deutschland. stahlmarkt 07.2016, 39–42.
Montan- und Wirtschaftsverlag GmbH (Ed.), 2017. Stahl in Deutschland. stahlmarkt 07.2017, 34–36.
Moritz, M., Schönfisch, M., Schulte, S., 2021. Estimating global production and supply costs for green hydrogen and hydrogen-based synthetic fuels. Comprehensive Excel Database. Energiewirtschaftliches Institut an der Universität zu Köln (EWI), Köln. Available at: https://www.ewi.uni-koeln.de/de/publikationen/globales-ptx-produktions-und-importkostentool/ (accessed: 29 November 2023).
National Bureau of Statistics of China, 2023. China, Imports, Copper Ore and Concentrate, Tens of Thousands Ton (metric). Available at: Subscription Service (accessed: 18 March 2023).
Neuwirth, M., Fleiter, T., Manz, P., Hofmann, R., 2021. The future potential hydrogen demand in energy-intensive industries - a site-specific approach applied to Germany. Energy Conversion and Management 252, 115052. https://doi.org/10.1016/j.enconman.2021.115052.
Nissen, C., Cludius, J., Graichen, V., Graichen, J., Gores, S., 2021. Trends and projections in the EU ETS in 2021. The EU Emissions Trading System in numbers, ETC/CME Eionet Report. European Topic Centre on Climate change mitigation and energy, Mol. Available at: https://www.eionet.europa.eu/etcs/etc-cme/products/etc-cme-reports/etc-cme-report-9-2021-trends-and-projections-in-the-eu-ets-in-2021-the-eu-emissions-trading-system-in-numbers/@@download/file/ETC_CME_Report_9-2021_final.pdf (accessed: 15 August 2023).
Nissen, C., Cludius, J., Gores, S., Hermann, H., 2022. Trends and projections in the EU ETS in 2022. The EU Emissions Trading System in numbers, ETC CM Report. European Topic Centre on Climate change mitigation, Mol. Available at: https://www.eionet.europa.eu/etcs/etc-cm/products/etc-cm-report-2022-05/@@download/file/ETC%20Eionet%20report%205%202022.pdf (accessed: 15 August 2023).
Nissen, C., Cludius, J., Gores, S., Hermann, H., Wissner, N., 2024. Trends and projections in the EU ETS in 2024. The EU Emissions Trading System in numbers. European Topic Centre on Climate change mitigation, Mol. Available at: https://www.eionet.europa.eu/etcs/etc-cm/products/etc-cm-report-2024-09 (accessed: 16 May 2025).
Nowicki, D. A.; Agnew, G. D.; Irvine, J. T. S., 2023. Green ammonia production via the integration of a solid oxide electrolyser and a Haber-Bosch loop with a series of solid electrolyte oxygen pumps. Energy Conversion and Management 280. 116816. https://doi.org/10.1016/j.enconman.2023.116816.
OECD Environment Directorate, 2010. Materials Case Study 2: Aluminium. OECD Publishing, Paris. Available at: https://www.oecd.org/env/waste/46194971.pdf (accessed: 29 November 2023).
Oh, J., Jung, D., Oh, S.H., Roh, K., Chung, J., Han, J.-I., Lee, Jay.H., 2018. Design and sustainability analysis of a combined CO₂ mineralization and desalination process. IFAC-PapersOnLine, 51 85–90. https://doi.org/10.1016/j.ifacol.2018.09.259.
Oliveira, C.; Van Dril, T., 2021. Decarbonisation Options Chemicals Production, Sabic Geleen. PBL Netherlands Environmental Assessment Agency, The Hague. Available at: https://www.pbl.nl/sites/default/files/downloads/pbl-2021-decarbonisation-options-for-large-volume-organic-chemicals-production-sabic-geleen_3718.pdf (accessed: 23 April 2024).
Oliveira, Carina, 2019. Advanced Methanol to Olefins Process. Technology Factsheet. Dutch Organization for Applied Scientific Research, The Hague. Available at: https://energy.nl/media/data/Technology-Factsheet-Advanced-methanol-to-olefins.pdf (accessed: 29 November 2023).
Otto, A., Robinius, M., Grube, T., Schiebahn, S., Praktiknjo, A., Stolten, D., 2017. Power-to-Steel: Reducing CO₂ through the Integration of Renewable Energy and Hydrogen into the German Steel Industry. Energies 10, 451. https://doi.org/10.3390/en10040451.
Panov, A., Vinogradov, S., Engalychev, S., 2017. Evolutional Development of Alkaline Aluminosilicates Processing Technology. In Ratvik, Arne P. 2017: Light Metals 2017. Springer Nature, Berlin. https://doi.org/10.1007/978-3-319-51541-0.
Papadogeorgos, I., Schure, K., 2019. Decarbonisation options for the Dutch container and tableware glass industry. PBL Netherlands Environmental Assessment Agency, The Hague. Available at: https://www.pbl.nl/sites/default/files/downloads/pbl-2019-decarbonisation-options-for-the-dutch-container_and_tableware_glass_industry_3720.pdf (accessed: 29 November 2023).
Pardo, N., Moya, J., 2012. Prospective scenarios on energy efficiency and CO₂ emissions in the European Iron & Steel industry. Energy 54, 113-128. https://doi.org/10.1016/j.energy.2013.03.015.
Pérez-Fortes, M., Schöneberger, J., Boulamanti, A., Tzimas, E., 2016. Methanol synthesis plant using captured CO₂ as raw material: Techno-economic and environmental assessment. Applied Energy 161, 718-732. https://doi.org/10.1016/j.apenergy.2015.07.067.
Pettersen, T., Dæhlin, E., Eidem, P., Berglihn, O., 2020. Investigating the Potential for Increased Energy Utilisation and Reduced CO₂ Emissions at Mo Industrial Park. Energies 13, 4627. https://doi.org/10.3390/en13184627.
Polymerupdate, 2023. Ethylene Free Delivered European North West Europe Euro / Metric Tonne. Available at: Subscription Service (accessed: 17 March 2023).
Prats-Salvado, E., Jagtap, N., Monnerie, N., Sattler, C., 2024. Solar-Powered Direct Air Capture: Techno-Economic and Environmental Assessment. Environ. Sci. Technol. 58, 2282–2292. https://doi.org/10.1021/acs.est.3c08269.
Putz, M., Büttner, T., Schimmang-Esche, A., Schlegel, A., 2019. Energieeffizienzpotenzial in der Planung am Beispiel der Papierherstellung. Studie im Auftrag des Sächsischen Staatsministeriums für Umwelt und Landwirtschaft. Sächsisches Staatsministerium für Umwelt und Landwirtschaft, Dresden. Available at: https://www.luft.sachsen.de/download/luft/4_3_Papierherstellung.pdf (accessed: 29 November 2023).
Quinkertz, R., 2002. Optimierung der Energienutzung bei der Aluminiumherstellung. Rheinisch-Westfälischen Technischen Hochschule Aachen, Aachen. Available at: https://publications.rwth-aachen.de/record/52846/files/Quinkertz_Rainer.pdf (accessed: 29 November 2023).
Rademaker, K., Marsidi, M., 2019. Decarbonisation options for the Dutch paper and board industry. Netherlands Environmental Assessment Agency (PBL), Netherlands Organisation for Applied Scientific Research (TNO), The Hague, Amsterdam. Available at: https://www.pbl.nl/en/publications/decarbonisation-options-for-the-dutch-paper-and-board-industry (accessed: 18 August 2022).
Radgen, P., Leisin, M., Flatau, R., Aydemir, A., Fritz, M., Neusel, L., Arens, M., 2020. Exergie und Wirtschaft, Climate Change 26/2020. Umweltbundesamt, Dessau-Roßlau. Available at: https://www.umweltbundesamt.de/sites/default/files/medien/479/publikationen/cc_26-2020_exergie_und_wirtschaft_0.pdf (accessed: 14 July 2023).
Radloff, R.; Abdelshafy, A.; Walther, G., 2023. An integrative and prospective approach to regional material flow analysis: Modeling the decarbonization of the North Rhine-Westphalian steel industry. Journal of Industrial Ecology 27. 662-675. https://doi.org/10.1111/jiec.13387.
Ramdin, M., Morrison, A., de Groen, M., van Haperen, R., de Kler, R., Irtem, E., Laitinen, A., van den Broeke, L., Breugelmans, T., Trusler, J., de Jong, W., Vlugt, T., 2019. High Pressure Electrochemical Reduction of CO₂ to Formic acid/Formate: The Effect of pH on the Downstream Separation Process and Economics. Industrial & Engineering Chemistry Research 58, 22718-22740. https://doi.org/10.1021/acs.iecr.9b03970.
Rechenberger, K., Spanlang, A., Conde, A., Wolfmeir, H., Harris, C., 2020. Green Hydrogen-Based Direct Reduction for Low-Carbon Steelmaking. Steel Research International 91, 2000110. https://doi.org/10.1002/srin.202000110.
Refinitiv, 2023. Aluminium Scrap Tabloid Delivery North West Europe Euros Per Metric Tonne. Available at: Subscription Service (accessed: 23 March 2023).
Rehfeldt, M., Fleiter, T., Toro, F., 2018. A bottom-up estimation of the heating and cooling demand in European industry. Energy Efficiency 11, 1057–1082. https://doi.org/10.1007/s12053-017-9571-y.
von Reibnitz, A., Geiger, G.A., Moldenhauer, T., Brabender, K., Steiner, C., 2022. Papier 2022 - Ein Leistungsbericht. Die Papierindustrie e. V., Berlin. Available at: https://www.papierindustrie.de/papierindustrie/statistik/papier-2022-herunterladen (accessed: 29 November 2023).
Remus, R., Roudier, S., Delgado Sancho, L., Aguado-Monsonet, M., 2013. Best available techniques (BAT) reference document for iron and steel production. Publications Office, Luxembourg. https://doi.org/10.2791/98516.
Ren, T., Patel, M., Blok, K., 2008. Steam cracking and methane to olefins: Energy use, CO₂ emissions and production costs. Energy 33(5), 817–833. https://doi.org/10.1016/j.energy.2008.01.002.
RHI Magnesita GmbH, 2021. RHI Magnesita invests € 3,8 million into its French plant in Valenciennes. Available at: https://www.rhimagnesita.com/rhi-magnesita-invests-e-38-million-into-its-french-plant-in-valenciennes (accessed: 29 November 2023).
Röben, F.T.C., Schöne, N., Bau, U., Reuter, M.A., Dahmen, M., Bardow, A., 2021. Decarbonizing copper production by power-to-hydrogen: A techno-economic analysis. Journal of Cleaner Production 306, 127191. https://doi.org/10.1016/j.jclepro.2021.127191.
Rumayo, M., Dominguez-Ramos, A., Irabien, A., 2020. Toward the Decarbonization of Hard-To-Abate Sectors: A Case Study of the Soda Ash Production. ACS Sustainable Chemistry & Engineering 8, 11956–11966. https://doi.org/10.1021/acssuschemeng.0c01598.
Ruokonen, J., Nieminen, H., Dahiru, A., Laari, A., Koiranen, T., Laaksonen, P., Vuokila, A., Huuhtanen, M., 2021. Modelling and Cost Estimation for Conversion of Green Methanol to Renewable Liquid Transport Fuels via Olefin Oligomerisation. Processes 9, 1046. https://doi.org/10.3390/pr9061046.
Saarstahl AG, 2019. Work to complete the new continuous casting system S1 is on schedule. Available at: https://www.saarstahl.com/sag/en/group/media/press/work-to-complete-the-new-continuous-casting-system-s1-is-on-schedule-87131.shtml (accessed: 29 November 2023).
Sasiain, A.; Rechberger, K.; Spanlang, A.; Kofler, I.; Wolfmeir, H.; Harris, C.; Bürgler, T., 2020. Green Hydrogen as Decarbonization Element for the Steel Industry. Berg- und Hüttenmännische Monatshefte 165, 232-236. https://doi.org/10.1007/s00501-020-00968-1.
Scalet, B., Garcia Muñoz, M., Sissa, A., Roudier, S., Delgado Sancho, L., 2013. Best Available Techniques (BAT) Reference Document for the Manufacture of Glass. Publications Office of the European Union, Luxembourg. https://doi.org/10.2791/69502.
Scherpbier, E.L.J.; Eerens, H.C., 2021. Decarbonisation options for the Dutch chlor-alkali industry. PBL Netherlands Environmental Assessment Agency, The Hague. Available at: https://www.pbl.nl/uploads/default/downloads/pbl-2021-decarbonisation-options-for-the-dutch-chlor-alkali-industry_3478.pdf (Accessed at: 27 August 2024).
Schlemme, J., Schimmel, M., Achtelik, C., 2019. Energiewende in der Industrie. Potenziale und Wechselwirkungen mit dem Energiesektor. Branchensteckbrief der Eisen- und Stahlindustrie. Bundesministerium für Wirtschaft und Energie, Berlin. Available at: https://www.bmwk.de/Redaktion/DE/Downloads/E/energiewende-in-der-industrie-ap2a-branchensteckbrief-stahl.pdf?__blob=publicationFile&v=4 (accessed: 29 November 2023).
Schlesinger, M.E., King, M.J., Sole, K.C., Davenport, W.G. (Eds.), 2011. Extractive metallurgy of copper, 5. ed. ed. Elsevier, Amsterdam. https://doi.org/10.1016/C2010-0-64841-3.
Schlomann, B., Fleiter, T., Hirzel, S., Arens, M., Rohde, C., Eichhammer, W., Cebulla, F., Elsland, R., Fehrenbach, D., Singer, N., Gerspacher, A., Idrissova, F., Jochem, E., Mai, M., Reitze, F., Toro, F.A., Bachmann, J., Wittich, K., Hassan, A., 2013. Energieverbrauch und CO2-Emissionen industrieller Prozesstechnologien: Einsparpotenziale, Hemmnisse und Instrumente, ISI-Schriftenreihe “Innovationspotenziale.” Fraunhofer-Verl, Stuttgart. https://doi.org/10.24406/publica-fhg-296366.
Schmidt, P., Zittel, W., Weindorf, W., Raksha, T., 2016. Renewables in Transport 2050. Empowering a sustainable mobility future with zero emission fuels from renewable electricity - Europe and Germany -. FVV, Frankfurt am Main. Available at: https://www.fvv-net.de/fileadmin/Transfer/Downloads/FVV_H1086_Renewables_in_Transport_2050_-_Kraftstoffstudie_II.pdf (accessed at: 29 June 2022).
Schmidt, M., Schwarz, S., Stürmer, B., Wagener, L., Zuberbühler, U., 2018. Technologiebericht 4.2a Power-to-gas (Methanisierung chemisch-katalytisch) innerhalb des Forschungsprojekts TF_Energiewende. Wuppertal Institut, ISI, IZES. Wuppertal, Karlsruhe, Saarbrücken. Available at: https://epub.wupperinst.org/frontdoor/deliver/index/docId/7059/file/7059_Power-to-gas.pdf (accessed: 29 November 2023).
Schneider, C., Lechtenböhmer, S., 2016. Industrial site energy integration – the sleeping giant of energy efficiency? Identifying site specific potentials for vertical integrated production at the example of German steel production. Wuppertal Institut für Klima, Umwelt, Energie gGmbH, Wuppertal. Available at: https://epub.wupperinst.org/frontdoor/deliver/index/docId/6912/file/6912_Schneider.pdf (accessed: 29 November 2023).
Shanghai Metal Market (SMM), 2023. Cryolite (CH-0 and CH-1) Shangdong, Henan Yuan/Metric Tonne. Available at: Subscription Service (accessed: 23 March 2023).
Shobha, R., 2021. RHI Magnesita India to invest ₹450 crore to double production capacity. Available at: https://www.thehindubusinessline.com/companies/rhi-magnesita-india-to-invest-450-crore-to-double-production-capacity/article37524117.ece (accessed: 29 November 2023).
Sinclair Knight Merz Pty Ltd., 2013. A Review of Subsidy and Carbon Price Approaches to Greenhouse Gas Emission Reduction. The Climate Institute, Sidney. Available at: http://www.climateinstitute.org.au/verve/_resources/SKM_ReviewofSubsidyandCarbonPriceApproaches_August2013.pdf (accessed: 17 March 2015).
Sollai, S., Porcu, A., Tola, V., Ferrara, F., Francesca, A., 2022. Renewable methanol production from green hydrogen and captured CO₂: A techno-economic assessment. Journal of CO2 Utilization 68, 102345. https://doi.org/10.1016/j.jcou.2022.102345.
Song, J., Jiang, Z., Bao, C., & Xu, A. (2019). Comparison of energy consumption and CO₂ emission for three steel production routes—Integrated steel plant equipped with blast furnace, oxygen blast furnace or COREX. Metals 9, 364. https://doi.org/10.3390/met9030364.
Spallina, V., Velarde, I., Jimenez, J., Godini, H., Gallucci, F., Van Sint Annaland, M., 2017. Techno-economic assessment of different routes for olefins production through the oxidative coupling of methane (OCM): Advances in benchmark technologies. Energy Conversion and Management 154, 244-261. https://doi.org/10.1016/j.enconman.2017.10.061.
Sprecher, M., Lüngen, H., Stranzinger, B., Rosemann, H., Adler, W., 2019. Abwärmenutzungspotenziale in Anlagen integrierter Hüttenwerke der Stahlindustrie. Umweltbundesamt, Dessau-Roßlau. Available at: https://www.umweltbundesamt.de/publikationen/abwaermenutzungspotenziale-in-anlagen-integrierter (accessed: 29 November 2023).
Stainless Steel World, 2015. voestalpine invests in continuous caster at Linz. Available at: https://stainless-steel-world.net/voestalpine-invests-in-continuous-caster-at-linz (accessed: 29 November 2023).
Strunge, T., Renforth, P., & Van Der Spek, M. (2022). Towards a business case for CO₂ mineralisation in the cement industry. Communications Earth & Environment 3, 59. https://doi.org/10.1038/s43247-022-00390-0.
Suhr, M., Klein, G., Kourti, I., Gonzalo, M., Santonja, G., Roudier, S., Sancho, L., 2015. Best Available Techniques (BAT) Reference Document for the Production of Pulp, Paper and Board Industrial Emissions Directive 2010/75/EU (Integrated Pollution Prevention and Control). Publications Office of the European Union, Luxembourg. https://doi.org/10.2791/370629.
Terlau, W., Fuchshofen, N., Klement, J., 2017. Vergleichende Ökobilanz von holzbasiertem Zellstoff, Altpapierstoff und grasbasiertem Zellstoff in der deutschen Papierproduktion. creapaper GmbH, Hennef. Available at: https://www.creapaper.de/wp-content/uploads/2019/06/O%CC%88kobilanz-CREAPAPER_13_10_2017.pdf (accessed: 29 November 2023).
Thomas, D., 2016. Heat Transfer in the Bayer Process. Springer, Cham. https://doi.org/10.1007/978-3-319-48176-0_98.
Thonemann, N., Stießel, S., Maga, D., Hiebel, M., Dresen, B., Hunstock, B., Deerberg, G., Weidner, E., 2019. Standortplanung für die Herstellung CO₂‐basierter Chemikalien am Beispiel der Olefinproduktion. Chemie Ingenieur Technik 91, 1238–1250. https://doi.org/10.1002/cite.201800147.
Tominaga, H.; Tamaki, M., 1997. Chemical Reaction and Reactor Design. New York, Weinheim, Queensland, Singapore, Ontario.
Tsakiridis, P., Papadimitriou, G., Tsivilis, S., Koroneos, C., 2007. Utilization of steel slag for Portland cement clinker production. Journal of Hazardous Materials 152, 805-811. https://doi.org/10.1016/j.jhazmat.2007.07.093.
TV Oberfranken GmbH & Co. KG, 2016. Azendorf: 15 Millionen Euro Investition eingeweiht. Available at: https://www.tvo.de/197941-197941/ (accessed: 29 November 2023).
Umweltbundesamt, 2020a. Methanolherstellung durch Steamreforming von Erdgas. Available at: https://data.probas.umweltbundesamt.de/datasetdetail/process.xhtml?uuid=bc75d88c-7d01-46b5-aaee-a7677df7622a&version=02.44.152&stock=PUBLIC&lang=de (accessed: 16 May 2025).
Umweltbundesamt, 2020b. Prozessdetails: Steine-ErdenCaO-GGR-Ofen-DE-2020. Available at: https://data.probas.umweltbundesamt.de/datasetdetail/process.xhtml?uuid=338237bd-04ee-404f-9186-8ef5bda33aaf&version=02.44.152&stock=PUBLIC&lang=de (accessed: 16 May 2025).
Umweltbundesamt, 2020c. Prozessdetails: Steine-ErdenGlas-flach-DE-2020. Available at: https://data.probas.umweltbundesamt.de/datasetdetail/process.xhtml?uuid=c5357bcc-f7fe-406e-8074-8144b6936143&version=02.44.152&stock=PUBLIC&lang=de (accessed: 16 May 2025).
Umweltbundesamt, 2020d. Prozessdetails: Chem-AnorgSoda-DE-2020. Available at: https://data.probas.umweltbundesamt.de/datasetdetail/process.xhtml?uuid=c52060f5-2708-4232-acff-60cfc1b6ea91&version=02.44.152&stock=PUBLIC&lang=de (accessed: 16 May 2025).
Umweltbundesamt, 2020e. Prozessdetails: Papier-PappeKraftpapier gebleicht. Available at: https://data.probas.umweltbundesamt.de/datasetdetail/process.xhtml?uuid=de756c6c-f538-4456-b0e9-3edaa7415f64&version=02.44.152&stock=PUBLIC&lang=de (accessed: 16 May 2025).
Umweltbundesamt, 2020f. Prozessdetails: MetallAluminium-DE-sekundär-2005. Available at: https://data.probas.umweltbundesamt.de/datasetdetail/process.xhtml?uuid=b9e679aa-c20f-49be-9c80-71d3ce6eefd9&version=02.44.152&stock=PUBLIC&lang=de (accessed: 16 May 2025).
Umweltbundesamt, 2020g. Prozessdetails: Steine-ErdenZement-Klinker-DE-2020. Available at: https://data.probas.umweltbundesamt.de/datasetdetail/process.xhtml?uuid=a488f8c2-4c45-4659-a09b-61d8dd6bdbcc&version=02.44.152&stock=PUBLIC&lang=de (accessed: 16 May 2025).
Umweltbundesamt, 2020h. Prozessdetails: MetallKupfer-DE-primär-2030. Available at: https://data.probas.umweltbundesamt.de/datasetdetail/process.xhtml?uuid=933e7128-15d4-4dca-beda-3754964670fc&version=02.44.152&stock=PUBLIC&lang=de (accessed: 16 May 2025).
Umweltbundesamt, 2020i. Prozessdetails: FabrikSteinkohle-Koks-DE-2030. Available at: https://data.probas.umweltbundesamt.de/datasetdetail/process.xhtml?uuid=7b4be827-d91d-406e-83e4-e233ee309714&version=02.44.152&stock=PUBLIC&lang=de (accessed: 16 May 2025).
Umweltbundesamt, 2020j. Prozessdetails: MetallAluminium-AU-2005. Available at: https://data.probas.umweltbundesamt.de/datasetdetail/process.xhtml?uuid=fab7e5e2-a80a-4912-8a3a-162ccf6e7b47&version=02.44.152&stock=PUBLIC&lang=de (accessed: 16 May 2025).
Umweltbundesamt, 2020k. Prozessdetails: Öl-schwer-Kessel-AU-2005. Available at: https://data.probas.umweltbundesamt.de/datasetdetail/process.xhtml?uuid=a048cb2b-c946-406b-9766-6c3eec0dc60b&version=02.44.152 (accessed: 16 May 2025).
Umweltbundesamt, 2020l. Prozessdetails: MetallAluminiumoxid-EU-2005. https://data.probas.umweltbundesamt.de/datasetdetail/process.xhtml?uuid=a5d432ae-d0d1-4ee9-b314-f74d4205f089&version=02.44.152&stock=PUBLIC&lang=de (accessed: 16 May 2025).
Umweltbundesamt, 2020m. Prozessdetails: Gas-Kessel-DE-2020. Available at: https://data.probas.umweltbundesamt.de/datasetdetail/process.xhtml?uuid=26fcc662-8c14-4047-9949-4826f629f947&version=02.44.152&stock=PUBLIC&lang=de (accessed: 16 May 2025).
Umweltbundesamt, 2020n. Prozessdetails: Gas-Kessel-DE-2050. Available at: https://data.probas.umweltbundesamt.de/datasetdetail/process.xhtml?uuid=c0de320a-97a3-4ee9-adcd-6380ec2ebc06&version=02.44.152&stock=PUBLIC&lang=de (accessed: 16 May 2025).
Umweltbundesamt, 2020o. Prozessdetails: MetallFe-roh-DE-2020. Available at: https://data.probas.umweltbundesamt.de/datasetdetail/process.xhtml?uuid=3b93be0f-edf8-4cb0-b752-02744b3db892&version=02.44.152&stock=PUBLIC&lang=de (accessed: 16 May 2025).
Umweltbundesamt, 2020p. Prozessdetails: Chem-Org\Harnstoff-DE-2030. Available at: https://data.probas.umweltbundesamt.de/datasetdetail/process.xhtml?uuid=79a467a8-5a8a-4047-b503-8b2e151b6b3b&version=02.44.152&stock=PUBLIC&lang=de (Accessed at: 23 August 2024).
Umweltbundesamt, 2020q. Prozessdetails: Chem-Anorg\Chlor(Membran)-DE-2005. Available at: https://data.probas.umweltbundesamt.de/datasetdetail/process.xhtml?uuid=cb78c815-7695-44c6-9c3b-a5c667f20ccf&version=02.44.152&stock=PUBLIC&lang=de (accessed: 16 May 2025).
Umweltbundesamt, 2020r. Prozessdetails: Metall\Stahl-Blech-DE-2030. Available at: https://data.probas.umweltbundesamt.de/datasetdetail/process.xhtml?uuid=edefed53-5291-4fe3-a145-f28c2345321b&version=02.44.152&stock=PUBLIC&lang=de (accessed: 16 May 2025).
United States Geological Survey (USGS), 2002. Mineral Commodity Summaries 2002. United States Geological Survey (USGS), Reston. Available at: https://d9-wret.s3.us-west-2.amazonaws.com/assets/palladium/production/mineral-pubs/mcs/mcs2002.pdf (accessed: 15 August 2023).
United States Geological Survey (USGS), 2003. Mineral Commodity Summaries 2003. United States Geological Survey (USGS), Reston. Available at: https://d9-wret.s3.us-west-2.amazonaws.com/assets/palladium/production/mineral-pubs/mcs/mcs2003.pdf (accessed: 15 August 2023).
United States Geological Survey (USGS), 2003. Mineral Commodity Summaries 2003. United States Geological Survey (USGS), Reston. Available at: https://d9-wret.s3.us-west-2.amazonaws.com/assets/palladium/production/mineral-pubs/mcs/mcs2003.pdf (accessed: 15 August 2023).
United States Geological Survey (USGS), 2004. Mineral Commodity Summaries 2004. United States Geological Survey (USGS), Reston. Available at: https://d9-wret.s3.us-west-2.amazonaws.com/assets/palladium/production/mineral-pubs/mcs/mcs2004.pdf (accessed: 15 August 2023).
United States Geological Survey (USGS), 2005. Mineral Commodity Summaries 2005. United States Geological Survey (USGS), Reston. Available at: https://d9-wret.s3.us-west-2.amazonaws.com/assets/palladium/production/mineral-pubs/mcs/mcs2005.pdf (accessed: 15 August 2023).
United States Geological Survey (USGS), 2006. Mineral Commodity Summaries 2006. United States Geological Survey (USGS), Reston. Available at: https://d9-wret.s3.us-west-2.amazonaws.com/assets/palladium/production/mineral-pubs/mcs/mcs2006.pdf (accessed: 15 August 2023).
United States Geological Survey (USGS), 2007. Mineral Commodity Summaries 2007. United States Geological Survey (USGS), Reston. Available at: https://d9-wret.s3.us-west-2.amazonaws.com/assets/palladium/production/mineral-pubs/mcs/mcs2007.pdf (accessed: 15 August 2023).
United States Geological Survey (USGS), 2008. Mineral Commodity Summaries 2008. United States Geological Survey (USGS), Reston. Available at: https://d9-wret.s3.us-west-2.amazonaws.com/assets/palladium/production/mineral-pubs/mcs/mcs2008.pdf (accessed: 15 August 2023).
United States Geological Survey (USGS), 2009. Mineral Commodity Summaries 2009. United States Geological Survey (USGS), Reston. Available at: https://d9-wret.s3.us-west-2.amazonaws.com/assets/palladium/production/mineral-pubs/mcs/mcs2009.pdf (accessed: 15 August 2023).
United States Geological Survey (USGS), 2010. Mineral Commodity Summaries 2010. United States Geological Survey (USGS), Reston. Available at: https://d9-wret.s3.us-west-2.amazonaws.com/assets/palladium/production/mineral-pubs/mcs/mcs2010.pdf (accessed: 15 August 2023).
United States Geological Survey (USGS), 2011. Mineral Commodity Summaries 2011. United States Geological Survey (USGS), Reston. Available at: https://d9-wret.s3.us-west-2.amazonaws.com/assets/palladium/production/mineral-pubs/mcs/mcs2011.pdf (accessed: 15 August 2023).
United States Geological Survey (USGS), 2012. Mineral Commodity Summaries 2012. United States Geological Survey (USGS), Reston. Available at: https://d9-wret.s3.us-west-2.amazonaws.com/assets/palladium/production/mineral-pubs/mcs/mcs2012.pdf (accessed: 15 August 2023).
United States Geological Survey (USGS), 2013. Mineral Commodity Summaries 2013. United States Geological Survey (USGS), Reston. Available at: https://d9-wret.s3.us-west-2.amazonaws.com/assets/palladium/production/mineral-pubs/mcs/mcs2013.pdf (accessed: 15 August 2023).
United States Geological Survey (USGS), 2014. Mineral Commodity Summaries 2014. United States Geological Survey (USGS), Reston. Available at: https://d9-wret.s3.us-west-2.amazonaws.com/assets/palladium/production/mineral-pubs/mcs/mcs2014.pdf (accessed: 15 August 2023).
United States Geological Survey (USGS), 2015. Mineral Commodity Summaries 2015. United States Geological Survey (USGS), Reston. Available at: https://d9-wret.s3.us-west-2.amazonaws.com/assets/palladium/production/mineral-pubs/mcs/mcs2015.pdf (accessed: 15 August 2023).
United States Geological Survey (USGS), 2016. Mineral Commodity Summaries 2016. United States Geological Survey (USGS), Reston. Available at: https://d9-wret.s3.us-west-2.amazonaws.com/assets/palladium/production/mineral-pubs/mcs/mcs2016.pdf (accessed: 15 August 2023).
United States Geological Survey (USGS), 2017. Mineral Commodity Summaries 2017. United States Geological Survey (USGS), Reston. Available at: https://d9-wret.s3.us-west-2.amazonaws.com/assets/palladium/production/mineral-pubs/mcs/mcs2017.pdf (accessed: 15 August 2023).
United States Geological Survey (USGS), 2018. Mineral Commodity Summaries 2018. United States Geological Survey (USGS), Reston. Available at: https://d9-wret.s3.us-west-2.amazonaws.com/assets/palladium/production/mineral-pubs/mcs/mcs2018.pdf (accessed: 15 August 2023).
United States Geological Survey (USGS), 2020. Mineral Commodity Summaries 2020. United States Geological Survey (USGS), Reston. https://doi.org/10.3133/mcs2020.
United States Geological Survey (USGS), 2021. Mineral Commodity Summaries 2021. United States Geological Survey (USGS), Reston. https://doi.org/10.3133/mcs2021.
United States Geological Survey (USGS), 2022. Mineral Commodity Summaries 2022. United States Geological Survey (USGS), Reston. https://doi.org/10.3133/mcs2022.
United States Geological Survey (USGS), 2023. Mineral Commodity Summaries 2023. United States Geological Survey (USGS), Reston. https://doi.org/10.3133/mcs2023.
van Dam, D., Palacios, S.G., Wetzels, W., 2021. Manufacturing Industry Decarbonisation Data Exchange Network. The database version 0.3. PBL Netherlands Environmental Assessment Agency, The Hague. Available at: https://www.pbl.nl/sites/default/files/downloads/pbl-2021-midden-database-version-0.3-4849.ods (accessed: 18 July 2023).
van Dril, T., Kortes, H., 2019. Decarbonisation options for the Dutch alumunium industry. PBL Netherlands Environmental Assessment Agency, The Hague. Available at: https://www.pbl.nl/sites/default/files/downloads/pbl-2019-decarbonisation-options-for-the-Dutch-aluminium-industry_3479.pdf.
Varnier, L., d’Amore, F., Clausen, K., Melitos, G., De Groot, B., Bezzo, F., 2025. Combined electrification and carbon capture for low-carbon cement: Techno-economic assessment of different designs. Journal of Cleaner Production 498, 145029. https://doi.org/10.1016/j.jclepro.2025.145029.
Verband der Chemischen Industrie e.V. (VCI), 2008. Chemiewirtschaft in Zahlen. Verband der Chemischen Industrie e.V. (VCI), Frankfurt am Main. Available at: https://www.vci.de/vci/downloads-vci/publikation/chiz-historisch/chemiewirtschaft-in-zahlen-2008.pdf (accessed: 6 June 2023).
Verband der Chemischen Industrie e.V. (VCI), 2015. Chemiewirtschaft in Zahlen. Verband der Chemischen Industrie e.V. (VCI), Frankfurt am Main. Available at: https://www.vci.de/vci/downloads-vci/publikation/chiz-historisch/chemiewirtschaft-in-zahlen-2015.pdf (accessed: 6 June 2023).
Verband der Chemischen Industrie e.V. (VCI), 2017. Chemiewirtschaft in Zahlen. Verband der Chemischen Industrie e.V. (VCI), Frankfurt am Main. Available at: https://www.vci.de/vci/downloads-vci/publikation/chiz-historisch/chemiewirtschaft-in-zahlen-2017.pdf (accessed: 6 June 2023).
Verband der Chemischen Industrie e.V. (VCI), 2018. Chemiewirtschaft in Zahlen. Verband der Chemischen Industrie e.V. (VCI), Frankfurt am Main. Available at: https://www.vci.de/vci/downloads-vci/publikation/2018-chemiewirtschaft-in-zahlen.pdf (accessed: 6 June 2023).
Verband der Chemischen Industrie e.V. (VCI), 2020. Chemiewirtschaft in Zahlen. Verband der Chemischen Industrie e.V. (VCI), Frankfurt am Main. Available at: https://www.vci.de/vci/downloads-vci/publikation/chiz-historisch/chemiewirtschaft-in-zahlen-2020.pdf (accessed: 6 June 2023).
Verband der Chemischen Industrie e.V. (VCI), 2021. Chemiewirtschaft in Zahlen. Verband der Chemischen Industrie e.V. (VCI), Frankfurt am Main. Available at: https://www.vci.de/vci/downloads-vci/publikation/chiz-historisch/chemiewirtschaft-in-zahlen-2021.pdf (accessed: 6 June 2023).
Verband der Chemischen Industrie e.V. (VCI), 2022. Chemiewirtschaft in Zahlen. Verband der Chemischen Industrie e.V. (VCI), Frankfurt am Main. Available at: https://www.vci.de/vci/downloads-vci/publikation/chiz-historisch/chemiewirtschaft-in-zahlen-2022.pdf (accessed: 6 June 2023).
Verein Deutscher Zementwerke e.V. (VDZ), 2013. Environmental Data of the German Cement Industry 2012. Verein Deutscher Zementwerke e.V. (VDZ), Düsseldorf. Available at: https://www.vdz-online.de/fileadmin/wissensportal/publikationen/umweltschutz/Umweltdaten/VDZ_Umweltdaten_Environmental_Data_2012.pdf (accessed: 22 January 2024).
Verein Deutscher Zementwerke e.V. (VDZ), 2023. Verein Deutscher Zementwerke e.V. (VDZ), Düsseldorf. Environmental Data of the German Cement Industry 2022. Available at: https://www.vdz-online.de/fileadmin/wissensportal/publikationen/umweltschutz/Umweltdaten/VDZ_Umweltdaten_Environmental_Data_2022.pdf (accessed: 22 January 2024).
Verpoort, P. C.; Gast, L.; Hofmann, A.; Ueckerdt, F., 2024. Impact of global heterogeneity of renewable energy supply on heavy industrial production and green value chains. Nature Energy 9, 491-503. https://doi.org/10.1038/s41560-024-01492-z.
Viebahn, P.; Scholz, A.; Zelt, O., 2019. The Potential Role of Direct Air Capture in the German Energy Research Program—Results of a Multi-Dimensional Analysis. Energies 12, 3443. https://doi.org/10.3390/en12183443.
Vogl, V., Åhman, M., Nilsson, L.J., 2018. Assessment of hydrogen direct reduction for fossil-free steelmaking. Journal of Cleaner Production 203, 736–745. https://doi.org/10.1016/j.jclepro.2018.08.279.
Weckenborg, C.; Graupner, Y.; Spengler, T.S., 2024. Prospective assessment of transformation pathways toward low-carbon steelmaking: Evaluating economic and climate impacts in Germany. Resources, Conservation and Recycling 203, 107434. https://doi.org/10.1016/j.resconrec.2024.107434.
Whiting, R., 2011. Review of Net Calorific Values for Non-Standard Gaseous Fuels. Department of Energy and Climate Change (DECC), London. Available at: https://uk-air.defra.gov.uk/assets/documents/reports/cat07/1107061136_IP_Task_9_CV_Review_Non-Standard_Gaseous_Fuels.pdf (accessed at: 7 October 2024).
WirtschaftsVereinigung Metalle. e.V., 2012a. Perspektiven 11.12. WirtschaftsVereinigung Metalle. e.V., Berlin. Available at: https://www.wvmetalle.de/fileadmin/uploads/public/Publikationen/Geschaeftsberichte/doc_8317_201210128419_Geschaeftsbericht_2011_2012.pdf (accessed: 15 August 2023).
WirtschaftsVereinigung Metalle. e.V., 2012b. Perspektiven 12.13. WirtschaftsVereinigung Metalle. e.V., Berlin. Available at: https://www.wvmetalle.de/fileadmin/uploads/public/Publikationen/Geschaeftsberichte/doc_9042_201395144949_Geschaeftsbericht_2012_2013.pdf (accessed: 15 August 2023).
WirtschaftsVereinigung Metalle. e.V., 2014. Perspektiven 13.14. WirtschaftsVereinigung Metalle. e.V., Berlin. Available at: https://www.wvmetalle.de/fileadmin/uploads/public/Publikationen/Geschaeftsberichte/0_Perspektiven_2013-2014_neu.pdf (accessed: 15 August 2023).
WirtschaftsVereinigung Metalle. e.V., 2016. Geschäftsbericht 15.16. WirtschaftsVereinigung Metalle. e.V., Berlin. Available at: https://www.wvmetalle.de/fileadmin/uploads/public/Publikationen/Geschaeftsberichte/2504_WVMetalle_GB15.16_Gesamt_final.pdf (accessed: 15 August 2023).
WirtschaftsVereinigung Metalle. e.V., 2018. Geschäftsbericht 17.18. WirtschaftsVereinigung Metalle. e.V., Berlin. Available at: https://www.wvmetalle.de/fileadmin/uploads/public/Publikationen/Geschaeftsberichte/2018_GB_17.18.pdf (accessed: 15 August 2023).
WirtschaftsVereinigung Metalle. e.V., 2020. Geschäftsbericht 19.20. WirtschaftsVereinigung Metalle. e.V., Berlin. Available at: https://www.wvmetalle.de/index.php?eID=dumpFile&t=f&f=151978&token=7574c896365974d5c1a4129f48c3be92cc52c8c1 (accessed:15 August 2023).
WirtschaftsVereinigung Metalle. e.V., 2022a. Geschäftsbericht 21.22. WirtschaftsVereinigung Metalle. e.V., Berlin. Available at: https://www.wvmetalle-geschaeftsbericht.de/21-22/die-situation-in-den-teilbranchen (accessed: 15 August 2023).
WirtschaftsVereinigung Metalle. e.V., 2022b. Geschäftsbericht 20.21. WirtschaftsVereinigung Metalle. e.V., Berlin. Available at: https://www.wvmetalle.de/index.php?eID=dumpFile&t=f&f=282762&token=b83d45f6a5de8ba60c9bfde1e17e91a0851da87a (accessed:15 August 2023).
Wirtschaftsvereinigung Stahl, 2022. Fakten zur Stahlindustrie in Deutschland. Wirtschaftsvereinigung Stahl, Berlin. Available at: https://www.stahl-online.de/wp-content/uploads/WV-Stahl_Fakten-2022_RZ_neu_Web.pdf (accessed: 17 August 2023).
Wirtschaftsvereinigung Stahl, n.d. Statistiken. Wesentliche Daten und Fakten rund um Stahl und die Stahlindustrie auf einen Blick. Wirtschaftsvereinigung Stahl, Berlin. Available at: https://www.stahl-online.de/startseite/stahl-in-deutschland/zahlen-und-fakten (accessed: 8 May 2021, 24 April 2022, 17 August 2023).
Wood Resources International LLC, 2023. Wood Resource Quarterly. Available at: Subscription Service (accessed: 4 May 2023).
Worrell, E., Price, L., Neelis, M., Galitsky, C., Nan, Z., 2007. World Best Practice Energy Intensity Values for Selected Industrial Sectors. Environmental Energy Technologies Division Lawrence Berkeley National Laboratory, Berkeley. Available at: https://escholarship.org/uc/item/77n9d4sp (accessed at: 4 September 2023).
Wörtler, M., Schuler, F., Voigt, N., Schmidt, T., Dahlmann, P., Lüngen, H., Ghenda, J., 2013. Steel’s Contribution to a Low-Carbon Europe 2050 Technical and Economic Analysis of the Sector’s CO₂ Abatement Potential. BCG, Boston. Available at: https://www.bcg.com/de-de/publications/2013/metals-mining-environment-steels-contribution-low-carbon-europe-2050 (accessed: 29 November 2023).
Yang, M., You, F., 2017. Comparative Techno-Economic and Environmental Analysis of Ethylene and Propylene Manufacturing from Wet Shale Gas and Naphtha. Industrial & Engineering Chemistry Research 56, 4038–4051. https://doi.org/10.1021/acs.iecr.7b00354.
Young, B., R. Hawkins, T., Chiquelin, C., Sun, P., R. Gracida-Alvarez, U., Elgowainy, A., 2021. Environmental life cycle assessment of olefins and by-product hydrogen from steam cracking of natural gas liquids, naphtha, and gas oil. Journal of Cleaner Production 359, 131884. https://doi.org/10.1016/j.jclepro.2022.131884.
Zecca, N.; Manzolini, G., 2021. Deliverable 5.3: Definition of the base and reference cases for the KPIs assessment. Available at: https://www.initiate-project.eu/wp-content/uploads/2021/11/Deliverable-5.3-DEFINITION-OF-THE-BASE-AND-REFERENCE-CASES-V1.0.pdf.
Zeitschrift für kommunale Wirtschaft (ZfK), 2018. Industriewasser wird im Schnitt ein Cent teurer. Available at: https://www.zfk.de/wasser-abwasser/wasser/industriewasser-wird-im-schnitt-ein-cent-teurer (accessed: 13 July 2022).
Zhang, H.; Wang, L.; Van herle, J.; Maréchal, F.; Desideri, U., 2021. Techno-economic comparison of 100% renewable urea production processes. Applied Energy 284, 116401. https://doi.org/10.1016/j.apenergy.2020.116401.

## VOM
Name of process facility | Process number | Reference year | Value range | Unit | Variable operation and maintenance costs | Source(s) | Comment
Carbon capture and storage equipment | 13 | 2015 | REF | EUR (2020)/t carbon dioxide captured | --- | --- | Process facility not yet commercially available in 2015. The expected market entry year is 2030 (cf. Market_entry_years sheet).
Carbon capture and storage equipment | 13 | 2015 | LB | EUR (2020)/t carbon dioxide captured | --- | --- | Process facility not yet commercially available in 2015. The expected market entry year is 2030 (cf. Market_entry_years sheet).
Carbon capture and storage equipment | 13 | 2015 | UB | EUR (2020)/t carbon dioxide captured | --- | --- | Process facility not yet commercially available in 2015. The expected market entry year is 2030 (cf. Market_entry_years sheet).
Carbon capture and utilization system | 14 | 2015 | REF | EUR (2020)/t carbon dioxide captured | --- | --- | Process facility not yet commercially available in 2015. The expected market entry year is 2030 (cf. Market_entry_years sheet).
Carbon capture and utilization system | 14 | 2015 | LB | EUR (2020)/t carbon dioxide captured | --- | --- | Process facility not yet commercially available in 2015. The expected market entry year is 2030 (cf. Market_entry_years sheet).
Carbon capture and utilization system | 14 | 2015 | UB | EUR (2020)/t carbon dioxide captured | --- | --- | Process facility not yet commercially available in 2015. The expected market entry year is 2030 (cf. Market_entry_years sheet).
Chlorine plant using membrane cells | 15 | 2015 | REF | EUR (2020)/t chlorine | 29.5011 | Brinkmann et al. (2014)
Chlorine plant using membrane cells | 15 | 2015 | LB | EUR (2020)/t chlorine | 29.5011 | Brinkmann et al. (2014)
Chlorine plant using membrane cells | 15 | 2015 | UB | EUR (2020)/t chlorine | 29.5011 | Brinkmann et al. (2014)
Chlorine plant using oxygen-depolarized cathodes | 16 | 2015 | REF | EUR (2020)/t chlorine | --- | --- | Process facility not yet commercially available in 2015. The expected market entry year is 2024 (cf. Market_entry_years sheet).
Chlorine plant using oxygen-depolarized cathodes | 16 | 2015 | LB | EUR (2020)/t chlorine | --- | --- | Process facility not yet commercially available in 2015. The expected market entry year is 2024 (cf. Market_entry_years sheet).
Chlorine plant using oxygen-depolarized cathodes | 16 | 2015 | UB | EUR (2020)/t chlorine | --- | --- | Process facility not yet commercially available in 2015. The expected market entry year is 2024 (cf. Market_entry_years sheet).
CHP plant conventional, electricity-led (employed in the primary steel production route) | 17 | 2015 | REF | EUR (2020)/MWh electricity | 11.6285 | Carlsson et al. (2014) | Assumption for an OCGT advanced.
CHP plant conventional, electricity-led (employed in the primary steel production route) | 17 | 2015 | LB | EUR (2020)/MWh electricity | 11.6285 | Carlsson et al. (2014) | Assumption for an OCGT advanced.
CHP plant conventional, electricity-led (employed in the primary steel production route) | 17 | 2015 | UB | EUR (2020)/MWh electricity | 11.6285 | Carlsson et al. (2014) | Assumption for an OCGT advanced.
CHP plant conventional, heat-led (employed in paper and soda ash production) | 18 | 2015 | REF | EUR (2020)/MWh steam | 1.5407 | Carlsson et al. (2014) | Assumption for CCGT advanced CHP.
CHP plant conventional, heat-led (employed in paper and soda ash production) | 18 | 2015 | LB | EUR (2020)/MWh steam | 1.5407 | Carlsson et al. (2014) | Assumption for CCGT advanced CHP.
CHP plant conventional, heat-led (employed in paper and soda ash production) | 18 | 2015 | UB | EUR (2020)/MWh steam | 1.5407 | Carlsson et al. (2014) | Assumption for CCGT advanced CHP.
CHP plant low-carbon, electricity-led (employed in the methanol-to-olefins route and chlorine production) | 19 | 2015 | REF | EUR (2020)/MWh electricity | --- | --- | Process facility not yet commercially available in 2015. The expected market entry year is 2025 (cf. Market_entry_years sheet).
CHP plant low-carbon, electricity-led (employed in the methanol-to-olefins route and chlorine production) | 19 | 2015 | LB | EUR (2020)/MWh electricity | --- | --- | Process facility not yet commercially available in 2015. The expected market entry year is 2025 (cf. Market_entry_years sheet).
CHP plant low-carbon, electricity-led (employed in the methanol-to-olefins route and chlorine production) | 19 | 2015 | UB | EUR (2020)/MWh electricity | --- | --- | Process facility not yet commercially available in 2015. The expected market entry year is 2025 (cf. Market_entry_years sheet).
CHP plant low-carbon, heat-led (employed in paper and soda ash production) | 20 | 2015 | REF | EUR (2020)/MWh steam | --- | --- | Process facility not yet commercially available in 2015. The expected market entry year is 2025 (cf. Market_entry_years sheet).
CHP plant low-carbon, heat-led (employed in paper and soda ash production) | 20 | 2015 | LB | EUR (2020)/MWh steam | --- | --- | Process facility not yet commercially available in 2015. The expected market entry year is 2025 (cf. Market_entry_years sheet).
CHP plant low-carbon, heat-led (employed in paper and soda ash production) | 20 | 2015 | UB | EUR (2020)/MWh steam | --- | --- | Process facility not yet commercially available in 2015. The expected market entry year is 2025 (cf. Market_entry_years sheet).
CHP plant low-carbon, heat-led (employed in paper and soda ash production) | 20 | 2015 | REF | EUR (2020)/MWh steam | --- | --- | Process facility not yet commercially available in 2015. The expected market entry year is 2025 (cf. Market_entry_years sheet).
CHP plant low-carbon, heat-led (employed in paper and soda ash production) | 20 | 2015 | LB | EUR (2020)/MWh steam | --- | --- | Process facility not yet commercially available in 2015. The expected market entry year is 2025 (cf. Market_entry_years sheet).
CHP plant low-carbon, heat-led (employed in paper and soda ash production) | 20 | 2015 | UB | EUR (2020)/MWh steam | --- | --- | Process facility not yet commercially available in 2015. The expected market entry year is 2025 (cf. Market_entry_years sheet).
Clinker burning facility, conventional | 21 | 2015 | REF | EUR (2020)/t clinker | 1.1461 | Anantharaman et al. (2016)
Clinker burning facility, conventional | 21 | 2015 | LB | EUR (2020)/t clinker | 1.1461 | Anantharaman et al. (2016)
Clinker burning facility, conventional | 21 | 2015 | UB | EUR (2020)/t clinker | 1.1461 | Anantharaman et al. (2016)
Clinker burning facility, directly electrified | 22 | 2015 | REF | EUR (2020)/t clinker | --- | --- | Process facility not yet commercially available in 2015. The expected market entry year is 2030 (cf. Market_entry_years sheet).
Clinker burning facility, directly electrified | 22 | 2015 | LB | EUR (2020)/t clinker | --- | --- | Process facility not yet commercially available in 2015. The expected market entry year is 2030 (cf. Market_entry_years sheet).
Clinker burning facility, directly electrified | 22 | 2015 | UB | EUR (2020)/t clinker | --- | --- | Process facility not yet commercially available in 2015. The expected market entry year is 2030 (cf. Market_entry_years sheet).
Clinker burning facility, hydrogen-based | 23 | 2015 | REF | EUR (2020)/t clinker | --- | --- | Process facility not yet commercially available in 2015. The expected market entry year is 2030 (cf. Market_entry_years sheet).
Clinker burning facility, hydrogen-based | 23 | 2015 | LB | EUR (2020)/t clinker | --- | --- | Process facility not yet commercially available in 2015. The expected market entry year is 2030 (cf. Market_entry_years sheet).
Clinker burning facility, hydrogen-based | 23 | 2015 | UB | EUR (2020)/t clinker | --- | --- | Process facility not yet commercially available in 2015. The expected market entry year is 2030 (cf. Market_entry_years sheet).
Electric arc furnace, conventional secondary route | 38 | 2015 | REF | EUR (2020)/t liquid steel | 8.0253 | Verpoort et al. (2024)
Electric arc furnace, conventional secondary route | 38 | 2015 | LB | EUR (2020)/t liquid steel | 8.0253 | Verpoort et al. (2024)
Electric arc furnace, conventional secondary route | 38 | 2015 | UB | EUR (2020)/t liquid steel | 8.0253 | Verpoort et al. (2024)
Electric arc furnace, for DRI processing | 39 | 2015 | REF | EUR (2020)/t liquid steel | --- | --- | Process facility not yet commercially available in 2015. The expected market entry year is 2025 (cf. Market_entry_years sheet).
Electric arc furnace, for DRI processing | 39 | 2015 | LB | EUR (2020)/t liquid steel | --- | --- | Process facility not yet commercially available in 2015. The expected market entry year is 2025 (cf. Market_entry_years sheet).
Electric arc furnace, for DRI processing | 39 | 2015 | UB | EUR (2020)/t liquid steel | --- | --- | Process facility not yet commercially available in 2015. The expected market entry year is 2025 (cf. Market_entry_years sheet).
Electric arc furnace, low-carbon secondary route | 40 | 2015 | REF | EUR (2020)/t liquid steel | 8.0253 | Verpoort et al. (2024)
Electric arc furnace, low-carbon secondary route | 40 | 2015 | LB | EUR (2020)/t liquid steel | 8.0253 | Verpoort et al. (2024)
Electric arc furnace, low-carbon secondary route | 40 | 2015 | UB | EUR (2020)/t liquid steel | 8.0253 | Verpoort et al. (2024)
Electric steam boiler | 41 | 2015 | REF | EUR (2020)/MWh steam | --- | --- | Process facility not yet commercially available in 2015. The expected market entry year is 2020 (cf. Market_entry_years sheet).
Electric steam boiler | 41 | 2015 | LB | EUR (2020)/MWh steam | --- | --- | Process facility not yet commercially available in 2015. The expected market entry year is 2020 (cf. Market_entry_years sheet).
Electric steam boiler | 41 | 2015 | UB | EUR (2020)/MWh steam | --- | --- | Process facility not yet commercially available in 2015. The expected market entry year is 2020 (cf. Market_entry_years sheet).
Electrical compression heat pump | 42 | 2015 | REF | EUR (2020)/MWh heat | --- | --- | Process facility not yet commercially available in 2015. The expected market entry year is 2025 (cf. Market_entry_years sheet).
Electrical compression heat pump | 42 | 2015 | LB | EUR (2020)/MWh heat | --- | --- | Process facility not yet commercially available in 2015. The expected market entry year is 2025 (cf. Market_entry_years sheet).
Electrical compression heat pump | 42 | 2015 | UB | EUR (2020)/MWh heat | --- | --- | Process facility not yet commercially available in 2015. The expected market entry year is 2025 (cf. Market_entry_years sheet).
Carbon capture and storage equipment | 13 | 2016 | REF | EUR (2020)/t carbon dioxide captured | --- | --- | Process facility not yet commercially available in 2016. The expected market entry year is 2030 (cf. Market_entry_years sheet).
Carbon capture and storage equipment | 13 | 2016 | LB | EUR (2020)/t carbon dioxide captured | --- | --- | Process facility not yet commercially available in 2016. The expected market entry year is 2030 (cf. Market_entry_years sheet).
Carbon capture and storage equipment | 13 | 2016 | UB | EUR (2020)/t carbon dioxide captured | --- | --- | Process facility not yet commercially available in 2016. The expected market entry year is 2030 (cf. Market_entry_years sheet).
Carbon capture and utilization system | 14 | 2016 | REF | EUR (2020)/t carbon dioxide captured | --- | --- | Process facility not yet commercially available in 2016. The expected market entry year is 2030 (cf. Market_entry_years sheet).
Carbon capture and utilization system | 14 | 2016 | LB | EUR (2020)/t carbon dioxide captured | --- | --- | Process facility not yet commercially available in 2016. The expected market entry year is 2030 (cf. Market_entry_years sheet).
Carbon capture and utilization system | 14 | 2016 | UB | EUR (2020)/t carbon dioxide captured | --- | --- | Process facility not yet commercially available in 2016. The expected market entry year is 2030 (cf. Market_entry_years sheet).
Chlorine plant using membrane cells | 15 | 2016 | REF | EUR (2020)/t chlorine | 29.5011 | Brinkmann et al. (2014)
Chlorine plant using membrane cells | 15 | 2016 | LB | EUR (2020)/t chlorine | 29.5011 | Brinkmann et al. (2014)
Chlorine plant using membrane cells | 15 | 2016 | UB | EUR (2020)/t chlorine | 29.5011 | Brinkmann et al. (2014)
Chlorine plant using oxygen-depolarized cathodes | 16 | 2016 | REF | EUR (2020)/t chlorine | --- | --- | Process facility not yet commercially available in 2016. The expected market entry year is 2024 (cf. Market_entry_years sheet).
Chlorine plant using oxygen-depolarized cathodes | 16 | 2016 | LB | EUR (2020)/t chlorine | --- | --- | Process facility not yet commercially available in 2016. The expected market entry year is 2024 (cf. Market_entry_years sheet).
Chlorine plant using oxygen-depolarized cathodes | 16 | 2016 | UB | EUR (2020)/t chlorine | --- | --- | Process facility not yet commercially available in 2016. The expected market entry year is 2024 (cf. Market_entry_years sheet).
CHP plant conventional, electricity-led (employed in the primary steel production route) | 17 | 2016 | REF | EUR (2020)/MWh electricity | 11.6285 | Carlsson et al. (2014) | Assumption for an OCGT advanced.
CHP plant conventional, electricity-led (employed in the primary steel production route) | 17 | 2016 | LB | EUR (2020)/MWh electricity | 11.6285 | Carlsson et al. (2014) | Assumption for an OCGT advanced.
CHP plant conventional, electricity-led (employed in the primary steel production route) | 17 | 2016 | UB | EUR (2020)/MWh electricity | 11.6285 | Carlsson et al. (2014) | Assumption for an OCGT advanced.
CHP plant conventional, heat-led (employed in paper and soda ash production) | 18 | 2016 | REF | EUR (2020)/MWh steam | 1.5407 | Carlsson et al. (2014) | Assumption for CCGT advanced CHP.
CHP plant conventional, heat-led (employed in paper and soda ash production) | 18 | 2016 | LB | EUR (2020)/MWh steam | 1.5407 | Carlsson et al. (2014) | Assumption for CCGT advanced CHP.
CHP plant conventional, heat-led (employed in paper and soda ash production) | 18 | 2016 | UB | EUR (2020)/MWh steam | 1.5407 | Carlsson et al. (2014) | Assumption for CCGT advanced CHP.
CHP plant low-carbon, electricity-led (employed in the methanol-to-olefins route and chlorine production) | 19 | 2016 | REF | EUR (2020)/MWh electricity | --- | --- | Process facility not yet commercially available in 2016. The expected market entry year is 2025 (cf. Market_entry_years sheet).
CHP plant low-carbon, electricity-led (employed in the methanol-to-olefins route and chlorine production) | 19 | 2016 | LB | EUR (2020)/MWh electricity | --- | --- | Process facility not yet commercially available in 2016. The expected market entry year is 2025 (cf. Market_entry_years sheet).
CHP plant low-carbon, electricity-led (employed in the methanol-to-olefins route and chlorine production) | 19 | 2016 | UB | EUR (2020)/MWh electricity | --- | --- | Process facility not yet commercially available in 2016. The expected market entry year is 2025 (cf. Market_entry_years sheet).
CHP plant low-carbon, heat-led (employed in paper and soda ash production) | 20 | 2016 | REF | EUR (2020)/MWh steam | --- | --- | Process facility not yet commercially available in 2016. The expected market entry year is 2025 (cf. Market_entry_years sheet).
CHP plant low-carbon, heat-led (employed in paper and soda ash production) | 20 | 2016 | LB | EUR (2020)/MWh steam | --- | --- | Process facility not yet commercially available in 2016. The expected market entry year is 2025 (cf. Market_entry_years sheet).
CHP plant low-carbon, heat-led (employed in paper and soda ash production) | 20 | 2016 | UB | EUR (2020)/MWh steam | --- | --- | Process facility not yet commercially available in 2016. The expected market entry year is 2025 (cf. Market_entry_years sheet).
CHP plant low-carbon, heat-led (employed in paper and soda ash production) | 20 | 2016 | REF | EUR (2020)/MWh steam | --- | --- | Process facility not yet commercially available in 2016. The expected market entry year is 2025 (cf. Market_entry_years sheet).
CHP plant low-carbon, heat-led (employed in paper and soda ash production) | 20 | 2016 | LB | EUR (2020)/MWh steam | --- | --- | Process facility not yet commercially available in 2016. The expected market entry year is 2025 (cf. Market_entry_years sheet).
CHP plant low-carbon, heat-led (employed in paper and soda ash production) | 20 | 2016 | UB | EUR (2020)/MWh steam | --- | --- | Process facility not yet commercially available in 2016. The expected market entry year is 2025 (cf. Market_entry_years sheet).
Clinker burning facility, conventional | 21 | 2016 | REF | EUR (2020)/t clinker | 1.1461 | Anantharaman et al. (2016)
Clinker burning facility, conventional | 21 | 2016 | LB | EUR (2020)/t clinker | 1.1461 | Anantharaman et al. (2016)
Clinker burning facility, conventional | 21 | 2016 | UB | EUR (2020)/t clinker | 1.1461 | Anantharaman et al. (2016)
Clinker burning facility, directly electrified | 22 | 2016 | REF | EUR (2020)/t clinker | --- | --- | Process facility not yet commercially available in 2016. The expected market entry year is 2030 (cf. Market_entry_years sheet).
Clinker burning facility, directly electrified | 22 | 2016 | LB | EUR (2020)/t clinker | --- | --- | Process facility not yet commercially available in 2016. The expected market entry year is 2030 (cf. Market_entry_years sheet).
Clinker burning facility, directly electrified | 22 | 2016 | UB | EUR (2020)/t clinker | --- | --- | Process facility not yet commercially available in 2016. The expected market entry year is 2030 (cf. Market_entry_years sheet).
Clinker burning facility, hydrogen-based | 23 | 2016 | REF | EUR (2020)/t clinker | --- | --- | Process facility not yet commercially available in 2016. The expected market entry year is 2030 (cf. Market_entry_years sheet).
Clinker burning facility, hydrogen-based | 23 | 2016 | LB | EUR (2020)/t clinker | --- | --- | Process facility not yet commercially available in 2016. The expected market entry year is 2030 (cf. Market_entry_years sheet).
Clinker burning facility, hydrogen-based | 23 | 2016 | UB | EUR (2020)/t clinker | --- | --- | Process facility not yet commercially available in 2016. The expected market entry year is 2030 (cf. Market_entry_years sheet).
Electric arc furnace, conventional secondary route | 38 | 2016 | REF | EUR (2020)/t liquid steel | 8.0253 | Verpoort et al. (2024)
Electric arc furnace, conventional secondary route | 38 | 2016 | LB | EUR (2020)/t liquid steel | 8.0253 | Verpoort et al. (2024)
Electric arc furnace, conventional secondary route | 38 | 2016 | UB | EUR (2020)/t liquid steel | 8.0253 | Verpoort et al. (2024)
Electric arc furnace, for DRI processing | 39 | 2016 | REF | EUR (2020)/t liquid steel | --- | --- | Process facility not yet commercially available in 2016. The expected market entry year is 2025 (cf. Market_entry_years sheet).
Electric arc furnace, for DRI processing | 39 | 2016 | LB | EUR (2020)/t liquid steel | --- | --- | Process facility not yet commercially available in 2016. The expected market entry year is 2025 (cf. Market_entry_years sheet).
Electric arc furnace, for DRI processing | 39 | 2016 | UB | EUR (2020)/t liquid steel | --- | --- | Process facility not yet commercially available in 2016. The expected market entry year is 2025 (cf. Market_entry_years sheet).
Electric arc furnace, low-carbon secondary route | 40 | 2016 | REF | EUR (2020)/t liquid steel | 8.0253 | Verpoort et al. (2024)
Electric arc furnace, low-carbon secondary route | 40 | 2016 | LB | EUR (2020)/t liquid steel | 8.0253 | Verpoort et al. (2024)
Electric arc furnace, low-carbon secondary route | 40 | 2016 | UB | EUR (2020)/t liquid steel | 8.0253 | Verpoort et al. (2024)
Electric steam boiler | 41 | 2016 | REF | EUR (2020)/MWh steam | --- | --- | Process facility not yet commercially available in 2016. The expected market entry year is 2020 (cf. Market_entry_years sheet).
Electric steam boiler | 41 | 2016 | LB | EUR (2020)/MWh steam | --- | --- | Process facility not yet commercially available in 2016. The expected market entry year is 2020 (cf. Market_entry_years sheet).
Electric steam boiler | 41 | 2016 | UB | EUR (2020)/MWh steam | --- | --- | Process facility not yet commercially available in 2016. The expected market entry year is 2020 (cf. Market_entry_years sheet).
Electrical compression heat pump | 42 | 2016 | REF | EUR (2020)/MWh heat | --- | --- | Process facility not yet commercially available in 2016. The expected market entry year is 2025 (cf. Market_entry_years sheet).
Electrical compression heat pump | 42 | 2016 | LB | EUR (2020)/MWh heat | --- | --- | Process facility not yet commercially available in 2016. The expected market entry year is 2025 (cf. Market_entry_years sheet).
Electrical compression heat pump | 42 | 2016 | UB | EUR (2020)/MWh heat | --- | --- | Process facility not yet commercially available in 2016. The expected market entry year is 2025 (cf. Market_entry_years sheet).
Carbon capture and storage equipment | 13 | 2017 | REF | EUR (2020)/t carbon dioxide captured | --- | --- | Process facility not yet commercially available in 2017. The expected market entry year is 2030 (cf. Market_entry_years sheet).
Carbon capture and storage equipment | 13 | 2017 | LB | EUR (2020)/t carbon dioxide captured | --- | --- | Process facility not yet commercially available in 2017. The expected market entry year is 2030 (cf. Market_entry_years sheet).
Carbon capture and storage equipment | 13 | 2017 | UB | EUR (2020)/t carbon dioxide captured | --- | --- | Process facility not yet commercially available in 2017. The expected market entry year is 2030 (cf. Market_entry_years sheet).
Carbon capture and utilization system | 14 | 2017 | REF | EUR (2020)/t carbon dioxide captured | --- | --- | Process facility not yet commercially available in 2017. The expected market entry year is 2030 (cf. Market_entry_years sheet).
Carbon capture and utilization system | 14 | 2017 | LB | EUR (2020)/t carbon dioxide captured | --- | --- | Process facility not yet commercially available in 2017. The expected market entry year is 2030 (cf. Market_entry_years sheet).
Carbon capture and utilization system | 14 | 2017 | UB | EUR (2020)/t carbon dioxide captured | --- | --- | Process facility not yet commercially available in 2017. The expected market entry year is 2030 (cf. Market_entry_years sheet).
Chlorine plant using membrane cells | 15 | 2017 | REF | EUR (2020)/t chlorine | 29.5011 | Brinkmann et al. (2014)
Chlorine plant using membrane cells | 15 | 2017 | LB | EUR (2020)/t chlorine | 29.5011 | Brinkmann et al. (2014)
Chlorine plant using membrane cells | 15 | 2017 | UB | EUR (2020)/t chlorine | 29.5011 | Brinkmann et al. (2014)
Chlorine plant using oxygen-depolarized cathodes | 16 | 2017 | REF | EUR (2020)/t chlorine | --- | --- | Process facility not yet commercially available in 2017. The expected market entry year is 2024 (cf. Market_entry_years sheet).
Chlorine plant using oxygen-depolarized cathodes | 16 | 2017 | LB | EUR (2020)/t chlorine | --- | --- | Process facility not yet commercially available in 2017. The expected market entry year is 2024 (cf. Market_entry_years sheet).
Chlorine plant using oxygen-depolarized cathodes | 16 | 2017 | UB | EUR (2020)/t chlorine | --- | --- | Process facility not yet commercially available in 2017. The expected market entry year is 2024 (cf. Market_entry_years sheet).
CHP plant conventional, electricity-led (employed in the primary steel production route) | 17 | 2017 | REF | EUR (2020)/MWh electricity | 11.6285 | Carlsson et al. (2014) | Assumption for an OCGT advanced.
CHP plant conventional, electricity-led (employed in the primary steel production route) | 17 | 2017 | LB | EUR (2020)/MWh electricity | 11.6285 | Carlsson et al. (2014) | Assumption for an OCGT advanced.
CHP plant conventional, electricity-led (employed in the primary steel production route) | 17 | 2017 | UB | EUR (2020)/MWh electricity | 11.6285 | Carlsson et al. (2014) | Assumption for an OCGT advanced.
CHP plant conventional, heat-led (employed in paper and soda ash production) | 18 | 2017 | REF | EUR (2020)/MWh steam | 1.5407 | Carlsson et al. (2014) | Assumption for CCGT advanced CHP.
CHP plant conventional, heat-led (employed in paper and soda ash production) | 18 | 2017 | LB | EUR (2020)/MWh steam | 1.5407 | Carlsson et al. (2014) | Assumption for CCGT advanced CHP.
CHP plant conventional, heat-led (employed in paper and soda ash production) | 18 | 2017 | UB | EUR (2020)/MWh steam | 1.5407 | Carlsson et al. (2014) | Assumption for CCGT advanced CHP.
CHP plant low-carbon, electricity-led (employed in the methanol-to-olefins route and chlorine production) | 19 | 2017 | REF | EUR (2020)/MWh electricity | --- | --- | Process facility not yet commercially available in 2017. The expected market entry year is 2025 (cf. Market_entry_years sheet).
CHP plant low-carbon, electricity-led (employed in the methanol-to-olefins route and chlorine production) | 19 | 2017 | LB | EUR (2020)/MWh electricity | --- | --- | Process facility not yet commercially available in 2017. The expected market entry year is 2025 (cf. Market_entry_years sheet).
CHP plant low-carbon, electricity-led (employed in the methanol-to-olefins route and chlorine production) | 19 | 2017 | UB | EUR (2020)/MWh electricity | --- | --- | Process facility not yet commercially available in 2017. The expected market entry year is 2025 (cf. Market_entry_years sheet).
CHP plant low-carbon, heat-led (employed in paper and soda ash production) | 20 | 2017 | REF | EUR (2020)/MWh steam | --- | --- | Process facility not yet commercially available in 2017. The expected market entry year is 2025 (cf. Market_entry_years sheet).
CHP plant low-carbon, heat-led (employed in paper and soda ash production) | 20 | 2017 | LB | EUR (2020)/MWh steam | --- | --- | Process facility not yet commercially available in 2017. The expected market entry year is 2025 (cf. Market_entry_years sheet).
CHP plant low-carbon, heat-led (employed in paper and soda ash production) | 20 | 2017 | UB | EUR (2020)/MWh steam | --- | --- | Process facility not yet commercially available in 2017. The expected market entry year is 2025 (cf. Market_entry_years sheet).
CHP plant low-carbon, heat-led (employed in paper and soda ash production) | 20 | 2017 | REF | EUR (2020)/MWh steam | --- | --- | Process facility not yet commercially available in 2017. The expected market entry year is 2025 (cf. Market_entry_years sheet).
CHP plant low-carbon, heat-led (employed in paper and soda ash production) | 20 | 2017 | LB | EUR (2020)/MWh steam | --- | --- | Process facility not yet commercially available in 2017. The expected market entry year is 2025 (cf. Market_entry_years sheet).
CHP plant low-carbon, heat-led (employed in paper and soda ash production) | 20 | 2017 | UB | EUR (2020)/MWh steam | --- | --- | Process facility not yet commercially available in 2017. The expected market entry year is 2025 (cf. Market_entry_years sheet).
Clinker burning facility, conventional | 21 | 2017 | REF | EUR (2020)/t clinker | 1.1461 | Anantharaman et al. (2016)
Clinker burning facility, conventional | 21 | 2017 | LB | EUR (2020)/t clinker | 1.1461 | Anantharaman et al. (2016)
Clinker burning facility, conventional | 21 | 2017 | UB | EUR (2020)/t clinker | 1.1461 | Anantharaman et al. (2016)
Clinker burning facility, directly electrified | 22 | 2017 | REF | EUR (2020)/t clinker | --- | --- | Process facility not yet commercially available in 2017. The expected market entry year is 2030 (cf. Market_entry_years sheet).
Clinker burning facility, directly electrified | 22 | 2017 | LB | EUR (2020)/t clinker | --- | --- | Process facility not yet commercially available in 2017. The expected market entry year is 2030 (cf. Market_entry_years sheet).
Clinker burning facility, directly electrified | 22 | 2017 | UB | EUR (2020)/t clinker | --- | --- | Process facility not yet commercially available in 2017. The expected market entry year is 2030 (cf. Market_entry_years sheet).
Clinker burning facility, hydrogen-based | 23 | 2017 | REF | EUR (2020)/t clinker | --- | --- | Process facility not yet commercially available in 2017. The expected market entry year is 2030 (cf. Market_entry_years sheet).
Clinker burning facility, hydrogen-based | 23 | 2017 | LB | EUR (2020)/t clinker | --- | --- | Process facility not yet commercially available in 2017. The expected market entry year is 2030 (cf. Market_entry_years sheet).
Clinker burning facility, hydrogen-based | 23 | 2017 | UB | EUR (2020)/t clinker | --- | --- | Process facility not yet commercially available in 2017. The expected market entry year is 2030 (cf. Market_entry_years sheet).
Electric arc furnace, conventional secondary route | 38 | 2017 | REF | EUR (2020)/t liquid steel | 8.0253 | Verpoort et al. (2024)
Electric arc furnace, conventional secondary route | 38 | 2017 | LB | EUR (2020)/t liquid steel | 8.0253 | Verpoort et al. (2024)
Electric arc furnace, conventional secondary route | 38 | 2017 | UB | EUR (2020)/t liquid steel | 8.0253 | Verpoort et al. (2024)
Electric arc furnace, for DRI processing | 39 | 2017 | REF | EUR (2020)/t liquid steel | --- | --- | Process facility not yet commercially available in 2017. The expected market entry year is 2025 (cf. Market_entry_years sheet).
Electric arc furnace, for DRI processing | 39 | 2017 | LB | EUR (2020)/t liquid steel | --- | --- | Process facility not yet commercially available in 2017. The expected market entry year is 2025 (cf. Market_entry_years sheet).
Electric arc furnace, for DRI processing | 39 | 2017 | UB | EUR (2020)/t liquid steel | --- | --- | Process facility not yet commercially available in 2017. The expected market entry year is 2025 (cf. Market_entry_years sheet).
Electric arc furnace, low-carbon secondary route | 40 | 2017 | REF | EUR (2020)/t liquid steel | 8.0253 | Verpoort et al. (2024)
Electric arc furnace, low-carbon secondary route | 40 | 2017 | LB | EUR (2020)/t liquid steel | 8.0253 | Verpoort et al. (2024)
Electric arc furnace, low-carbon secondary route | 40 | 2017 | UB | EUR (2020)/t liquid steel | 8.0253 | Verpoort et al. (2024)
Electric steam boiler | 41 | 2017 | REF | EUR (2020)/MWh steam | --- | --- | Process facility not yet commercially available in 2017. The expected market entry year is 2020 (cf. Market_entry_years sheet).
Electric steam boiler | 41 | 2017 | LB | EUR (2020)/MWh steam | --- | --- | Process facility not yet commercially available in 2017. The expected market entry year is 2020 (cf. Market_entry_years sheet).
Electric steam boiler | 41 | 2017 | UB | EUR (2020)/MWh steam | --- | --- | Process facility not yet commercially available in 2017. The expected market entry year is 2020 (cf. Market_entry_years sheet).
Electrical compression heat pump | 42 | 2017 | REF | EUR (2020)/MWh heat | --- | --- | Process facility not yet commercially available in 2017. The expected market entry year is 2025 (cf. Market_entry_years sheet).
Electrical compression heat pump | 42 | 2017 | LB | EUR (2020)/MWh heat | --- | --- | Process facility not yet commercially available in 2017. The expected market entry year is 2025 (cf. Market_entry_years sheet).
Electrical compression heat pump | 42 | 2017 | UB | EUR (2020)/MWh heat | --- | --- | Process facility not yet commercially available in 2017. The expected market entry year is 2025 (cf. Market_entry_years sheet).
Carbon capture and storage equipment | 13 | 2018 | REF | EUR (2020)/t carbon dioxide captured | --- | --- | Process facility not yet commercially available in 2018. The expected market entry year is 2030 (cf. Market_entry_years sheet).
Carbon capture and storage equipment | 13 | 2018 | LB | EUR (2020)/t carbon dioxide captured | --- | --- | Process facility not yet commercially available in 2018. The expected market entry year is 2030 (cf. Market_entry_years sheet).
Carbon capture and storage equipment | 13 | 2018 | UB | EUR (2020)/t carbon dioxide captured | --- | --- | Process facility not yet commercially available in 2018. The expected market entry year is 2030 (cf. Market_entry_years sheet).
Carbon capture and utilization system | 14 | 2018 | REF | EUR (2020)/t carbon dioxide captured | --- | --- | Process facility not yet commercially available in 2018. The expected market entry year is 2030 (cf. Market_entry_years sheet).
Carbon capture and utilization system | 14 | 2018 | LB | EUR (2020)/t carbon dioxide captured | --- | --- | Process facility not yet commercially available in 2018. The expected market entry year is 2030 (cf. Market_entry_years sheet).
Carbon capture and utilization system | 14 | 2018 | UB | EUR (2020)/t carbon dioxide captured | --- | --- | Process facility not yet commercially available in 2018. The expected market entry year is 2030 (cf. Market_entry_years sheet).
Chlorine plant using membrane cells | 15 | 2018 | REF | EUR (2020)/t chlorine | 29.5011 | Brinkmann et al. (2014)
Chlorine plant using membrane cells | 15 | 2018 | LB | EUR (2020)/t chlorine | 29.5011 | Brinkmann et al. (2014)
Chlorine plant using membrane cells | 15 | 2018 | UB | EUR (2020)/t chlorine | 29.5011 | Brinkmann et al. (2014)
Chlorine plant using oxygen-depolarized cathodes | 16 | 2018 | REF | EUR (2020)/t chlorine | --- | --- | Process facility not yet commercially available in 2018. The expected market entry year is 2024 (cf. Market_entry_years sheet).
Chlorine plant using oxygen-depolarized cathodes | 16 | 2018 | LB | EUR (2020)/t chlorine | --- | --- | Process facility not yet commercially available in 2018. The expected market entry year is 2024 (cf. Market_entry_years sheet).
Chlorine plant using oxygen-depolarized cathodes | 16 | 2018 | UB | EUR (2020)/t chlorine | --- | --- | Process facility not yet commercially available in 2018. The expected market entry year is 2024 (cf. Market_entry_years sheet).
CHP plant conventional, electricity-led (employed in the primary steel production route) | 17 | 2018 | REF | EUR (2020)/MWh electricity | 11.6285 | Carlsson et al. (2014) | Assumption for an OCGT advanced.
CHP plant conventional, electricity-led (employed in the primary steel production route) | 17 | 2018 | LB | EUR (2020)/MWh electricity | 11.6285 | Carlsson et al. (2014) | Assumption for an OCGT advanced.
CHP plant conventional, electricity-led (employed in the primary steel production route) | 17 | 2018 | UB | EUR (2020)/MWh electricity | 11.6285 | Carlsson et al. (2014) | Assumption for an OCGT advanced.
CHP plant conventional, heat-led (employed in paper and soda ash production) | 18 | 2018 | REF | EUR (2020)/MWh steam | 1.5407 | Carlsson et al. (2014) | Assumption for CCGT advanced CHP.
CHP plant conventional, heat-led (employed in paper and soda ash production) | 18 | 2018 | LB | EUR (2020)/MWh steam | 1.5407 | Carlsson et al. (2014) | Assumption for CCGT advanced CHP.
CHP plant conventional, heat-led (employed in paper and soda ash production) | 18 | 2018 | UB | EUR (2020)/MWh steam | 1.5407 | Carlsson et al. (2014) | Assumption for CCGT advanced CHP.
CHP plant low-carbon, electricity-led (employed in the methanol-to-olefins route and chlorine production) | 19 | 2018 | REF | EUR (2020)/MWh electricity | --- | --- | Process facility not yet commercially available in 2018. The expected market entry year is 2025 (cf. Market_entry_years sheet).
CHP plant low-carbon, electricity-led (employed in the methanol-to-olefins route and chlorine production) | 19 | 2018 | LB | EUR (2020)/MWh electricity | --- | --- | Process facility not yet commercially available in 2018. The expected market entry year is 2025 (cf. Market_entry_years sheet).
CHP plant low-carbon, electricity-led (employed in the methanol-to-olefins route and chlorine production) | 19 | 2018 | UB | EUR (2020)/MWh electricity | --- | --- | Process facility not yet commercially available in 2018. The expected market entry year is 2025 (cf. Market_entry_years sheet).
CHP plant low-carbon, heat-led (employed in paper and soda ash production) | 20 | 2018 | REF | EUR (2020)/MWh steam | --- | --- | Process facility not yet commercially available in 2018. The expected market entry year is 2025 (cf. Market_entry_years sheet).
CHP plant low-carbon, heat-led (employed in paper and soda ash production) | 20 | 2018 | LB | EUR (2020)/MWh steam | --- | --- | Process facility not yet commercially available in 2018. The expected market entry year is 2025 (cf. Market_entry_years sheet).
CHP plant low-carbon, heat-led (employed in paper and soda ash production) | 20 | 2018 | UB | EUR (2020)/MWh steam | --- | --- | Process facility not yet commercially available in 2018. The expected market entry year is 2025 (cf. Market_entry_years sheet).
CHP plant low-carbon, heat-led (employed in paper and soda ash production) | 20 | 2018 | REF | EUR (2020)/MWh steam | --- | --- | Process facility not yet commercially available in 2018. The expected market entry year is 2025 (cf. Market_entry_years sheet).
CHP plant low-carbon, heat-led (employed in paper and soda ash production) | 20 | 2018 | LB | EUR (2020)/MWh steam | --- | --- | Process facility not yet commercially available in 2018. The expected market entry year is 2025 (cf. Market_entry_years sheet).
CHP plant low-carbon, heat-led (employed in paper and soda ash production) | 20 | 2018 | UB | EUR (2020)/MWh steam | --- | --- | Process facility not yet commercially available in 2018. The expected market entry year is 2025 (cf. Market_entry_years sheet).
Clinker burning facility, conventional | 21 | 2018 | REF | EUR (2020)/t clinker | 1.1461 | Anantharaman et al. (2016)
Clinker burning facility, conventional | 21 | 2018 | LB | EUR (2020)/t clinker | 1.1461 | Anantharaman et al. (2016)
Clinker burning facility, conventional | 21 | 2018 | UB | EUR (2020)/t clinker | 1.1461 | Anantharaman et al. (2016)
Clinker burning facility, directly electrified | 22 | 2018 | REF | EUR (2020)/t clinker | --- | --- | Process facility not yet commercially available in 2018. The expected market entry year is 2030 (cf. Market_entry_years sheet).
Clinker burning facility, directly electrified | 22 | 2018 | LB | EUR (2020)/t clinker | --- | --- | Process facility not yet commercially available in 2018. The expected market entry year is 2030 (cf. Market_entry_years sheet).
Clinker burning facility, directly electrified | 22 | 2018 | UB | EUR (2020)/t clinker | --- | --- | Process facility not yet commercially available in 2018. The expected market entry year is 2030 (cf. Market_entry_years sheet).
Clinker burning facility, hydrogen-based | 23 | 2018 | REF | EUR (2020)/t clinker | --- | --- | Process facility not yet commercially available in 2018. The expected market entry year is 2030 (cf. Market_entry_years sheet).
Clinker burning facility, hydrogen-based | 23 | 2018 | LB | EUR (2020)/t clinker | --- | --- | Process facility not yet commercially available in 2018. The expected market entry year is 2030 (cf. Market_entry_years sheet).
Clinker burning facility, hydrogen-based | 23 | 2018 | UB | EUR (2020)/t clinker | --- | --- | Process facility not yet commercially available in 2018. The expected market entry year is 2030 (cf. Market_entry_years sheet).
Electric arc furnace, conventional secondary route | 38 | 2018 | REF | EUR (2020)/t liquid steel | 8.0253 | Verpoort et al. (2024)
Electric arc furnace, conventional secondary route | 38 | 2018 | LB | EUR (2020)/t liquid steel | 8.0253 | Verpoort et al. (2024)
Electric arc furnace, conventional secondary route | 38 | 2018 | UB | EUR (2020)/t liquid steel | 8.0253 | Verpoort et al. (2024)
Electric arc furnace, for DRI processing | 39 | 2018 | REF | EUR (2020)/t liquid steel | --- | --- | Process facility not yet commercially available in 2018. The expected market entry year is 2025 (cf. Market_entry_years sheet).
Electric arc furnace, for DRI processing | 39 | 2018 | LB | EUR (2020)/t liquid steel | --- | --- | Process facility not yet commercially available in 2018. The expected market entry year is 2025 (cf. Market_entry_years sheet).
Electric arc furnace, for DRI processing | 39 | 2018 | UB | EUR (2020)/t liquid steel | --- | --- | Process facility not yet commercially available in 2018. The expected market entry year is 2025 (cf. Market_entry_years sheet).
Electric arc furnace, low-carbon secondary route | 40 | 2018 | REF | EUR (2020)/t liquid steel | 8.0253 | Verpoort et al. (2024)
Electric arc furnace, low-carbon secondary route | 40 | 2018 | LB | EUR (2020)/t liquid steel | 8.0253 | Verpoort et al. (2024)
Electric arc furnace, low-carbon secondary route | 40 | 2018 | UB | EUR (2020)/t liquid steel | 8.0253 | Verpoort et al. (2024)
Electric steam boiler | 41 | 2018 | REF | EUR (2020)/MWh steam | --- | --- | Process facility not yet commercially available in 2018. The expected market entry year is 2020 (cf. Market_entry_years sheet).
Electric steam boiler | 41 | 2018 | LB | EUR (2020)/MWh steam | --- | --- | Process facility not yet commercially available in 2018. The expected market entry year is 2020 (cf. Market_entry_years sheet).
Electric steam boiler | 41 | 2018 | UB | EUR (2020)/MWh steam | --- | --- | Process facility not yet commercially available in 2018. The expected market entry year is 2020 (cf. Market_entry_years sheet).
Electrical compression heat pump | 42 | 2018 | REF | EUR (2020)/MWh heat | --- | --- | Process facility not yet commercially available in 2018. The expected market entry year is 2025 (cf. Market_entry_years sheet).
Electrical compression heat pump | 42 | 2018 | LB | EUR (2020)/MWh heat | --- | --- | Process facility not yet commercially available in 2018. The expected market entry year is 2025 (cf. Market_entry_years sheet).
Electrical compression heat pump | 42 | 2018 | UB | EUR (2020)/MWh heat | --- | --- | Process facility not yet commercially available in 2018. The expected market entry year is 2025 (cf. Market_entry_years sheet).
Carbon capture and storage equipment | 13 | 2019 | REF | EUR (2020)/t carbon dioxide captured | --- | --- | Process facility not yet commercially available in 2019. The expected market entry year is 2030 (cf. Market_entry_years sheet).
Carbon capture and storage equipment | 13 | 2019 | LB | EUR (2020)/t carbon dioxide captured | --- | --- | Process facility not yet commercially available in 2019. The expected market entry year is 2030 (cf. Market_entry_years sheet).
Carbon capture and storage equipment | 13 | 2019 | UB | EUR (2020)/t carbon dioxide captured | --- | --- | Process facility not yet commercially available in 2019. The expected market entry year is 2030 (cf. Market_entry_years sheet).
Carbon capture and utilization system | 14 | 2019 | REF | EUR (2020)/t carbon dioxide captured | --- | --- | Process facility not yet commercially available in 2019. The expected market entry year is 2030 (cf. Market_entry_years sheet).
Carbon capture and utilization system | 14 | 2019 | LB | EUR (2020)/t carbon dioxide captured | --- | --- | Process facility not yet commercially available in 2019. The expected market entry year is 2030 (cf. Market_entry_years sheet).
Carbon capture and utilization system | 14 | 2019 | UB | EUR (2020)/t carbon dioxide captured | --- | --- | Process facility not yet commercially available in 2019. The expected market entry year is 2030 (cf. Market_entry_years sheet).
Chlorine plant using membrane cells | 15 | 2019 | REF | EUR (2020)/t chlorine | 29.5011 | Brinkmann et al. (2014)
Chlorine plant using membrane cells | 15 | 2019 | LB | EUR (2020)/t chlorine | 29.5011 | Brinkmann et al. (2014)
Chlorine plant using membrane cells | 15 | 2019 | UB | EUR (2020)/t chlorine | 29.5011 | Brinkmann et al. (2014)
Chlorine plant using oxygen-depolarized cathodes | 16 | 2019 | REF | EUR (2020)/t chlorine | --- | --- | Process facility not yet commercially available in 2019. The expected market entry year is 2024 (cf. Market_entry_years sheet).
Chlorine plant using oxygen-depolarized cathodes | 16 | 2019 | LB | EUR (2020)/t chlorine | --- | --- | Process facility not yet commercially available in 2019. The expected market entry year is 2024 (cf. Market_entry_years sheet).
Chlorine plant using oxygen-depolarized cathodes | 16 | 2019 | UB | EUR (2020)/t chlorine | --- | --- | Process facility not yet commercially available in 2019. The expected market entry year is 2024 (cf. Market_entry_years sheet).
CHP plant conventional, electricity-led (employed in the primary steel production route) | 17 | 2019 | REF | EUR (2020)/MWh electricity | 11.6285 | Carlsson et al. (2014) | Assumption for an OCGT advanced.
CHP plant conventional, electricity-led (employed in the primary steel production route) | 17 | 2019 | LB | EUR (2020)/MWh electricity | 11.6285 | Carlsson et al. (2014) | Assumption for an OCGT advanced.
CHP plant conventional, electricity-led (employed in the primary steel production route) | 17 | 2019 | UB | EUR (2020)/MWh electricity | 11.6285 | Carlsson et al. (2014) | Assumption for an OCGT advanced.
CHP plant conventional, heat-led (employed in paper and soda ash production) | 18 | 2019 | REF | EUR (2020)/MWh steam | 1.5407 | Carlsson et al. (2014) | Assumption for CCGT advanced CHP.
CHP plant conventional, heat-led (employed in paper and soda ash production) | 18 | 2019 | LB | EUR (2020)/MWh steam | 1.5407 | Carlsson et al. (2014) | Assumption for CCGT advanced CHP.
CHP plant conventional, heat-led (employed in paper and soda ash production) | 18 | 2019 | UB | EUR (2020)/MWh steam | 1.5407 | Carlsson et al. (2014) | Assumption for CCGT advanced CHP.
CHP plant low-carbon, electricity-led (employed in the methanol-to-olefins route and chlorine production) | 19 | 2019 | REF | EUR (2020)/MWh electricity | --- | --- | Process facility not yet commercially available in 2019. The expected market entry year is 2025 (cf. Market_entry_years sheet).
CHP plant low-carbon, electricity-led (employed in the methanol-to-olefins route and chlorine production) | 19 | 2019 | LB | EUR (2020)/MWh electricity | --- | --- | Process facility not yet commercially available in 2019. The expected market entry year is 2025 (cf. Market_entry_years sheet).
CHP plant low-carbon, electricity-led (employed in the methanol-to-olefins route and chlorine production) | 19 | 2019 | UB | EUR (2020)/MWh electricity | --- | --- | Process facility not yet commercially available in 2019. The expected market entry year is 2025 (cf. Market_entry_years sheet).
CHP plant low-carbon, heat-led (employed in paper and soda ash production) | 20 | 2019 | REF | EUR (2020)/MWh steam | --- | --- | Process facility not yet commercially available in 2019. The expected market entry year is 2025 (cf. Market_entry_years sheet).
CHP plant low-carbon, heat-led (employed in paper and soda ash production) | 20 | 2019 | LB | EUR (2020)/MWh steam | --- | --- | Process facility not yet commercially available in 2019. The expected market entry year is 2025 (cf. Market_entry_years sheet).
CHP plant low-carbon, heat-led (employed in paper and soda ash production) | 20 | 2019 | UB | EUR (2020)/MWh steam | --- | --- | Process facility not yet commercially available in 2019. The expected market entry year is 2025 (cf. Market_entry_years sheet).
CHP plant low-carbon, heat-led (employed in paper and soda ash production) | 20 | 2019 | REF | EUR (2020)/MWh steam | --- | --- | Process facility not yet commercially available in 2019. The expected market entry year is 2025 (cf. Market_entry_years sheet).
CHP plant low-carbon, heat-led (employed in paper and soda ash production) | 20 | 2019 | LB | EUR (2020)/MWh steam | --- | --- | Process facility not yet commercially available in 2019. The expected market entry year is 2025 (cf. Market_entry_years sheet).
CHP plant low-carbon, heat-led (employed in paper and soda ash production) | 20 | 2019 | UB | EUR (2020)/MWh steam | --- | --- | Process facility not yet commercially available in 2019. The expected market entry year is 2025 (cf. Market_entry_years sheet).
Clinker burning facility, conventional | 21 | 2019 | REF | EUR (2020)/t clinker | 1.1461 | Anantharaman et al. (2016)
Clinker burning facility, conventional | 21 | 2019 | LB | EUR (2020)/t clinker | 1.1461 | Anantharaman et al. (2016)
Clinker burning facility, conventional | 21 | 2019 | UB | EUR (2020)/t clinker | 1.1461 | Anantharaman et al. (2016)
Clinker burning facility, directly electrified | 22 | 2019 | REF | EUR (2020)/t clinker | --- | --- | Process facility not yet commercially available in 2019. The expected market entry year is 2030 (cf. Market_entry_years sheet).
Clinker burning facility, directly electrified | 22 | 2019 | LB | EUR (2020)/t clinker | --- | --- | Process facility not yet commercially available in 2019. The expected market entry year is 2030 (cf. Market_entry_years sheet).
Clinker burning facility, directly electrified | 22 | 2019 | UB | EUR (2020)/t clinker | --- | --- | Process facility not yet commercially available in 2019. The expected market entry year is 2030 (cf. Market_entry_years sheet).
Clinker burning facility, hydrogen-based | 23 | 2019 | REF | EUR (2020)/t clinker | --- | --- | Process facility not yet commercially available in 2019. The expected market entry year is 2030 (cf. Market_entry_years sheet).
Clinker burning facility, hydrogen-based | 23 | 2019 | LB | EUR (2020)/t clinker | --- | --- | Process facility not yet commercially available in 2019. The expected market entry year is 2030 (cf. Market_entry_years sheet).
Clinker burning facility, hydrogen-based | 23 | 2019 | UB | EUR (2020)/t clinker | --- | --- | Process facility not yet commercially available in 2019. The expected market entry year is 2030 (cf. Market_entry_years sheet).
Electric arc furnace, conventional secondary route | 38 | 2019 | REF | EUR (2020)/t liquid steel | 8.0253 | Verpoort et al. (2024)
Electric arc furnace, conventional secondary route | 38 | 2019 | LB | EUR (2020)/t liquid steel | 8.0253 | Verpoort et al. (2024)
Electric arc furnace, conventional secondary route | 38 | 2019 | UB | EUR (2020)/t liquid steel | 8.0253 | Verpoort et al. (2024)
Electric arc furnace, for DRI processing | 39 | 2019 | REF | EUR (2020)/t liquid steel | --- | --- | Process facility not yet commercially available in 2019. The expected market entry year is 2025 (cf. Market_entry_years sheet).
Electric arc furnace, for DRI processing | 39 | 2019 | LB | EUR (2020)/t liquid steel | --- | --- | Process facility not yet commercially available in 2019. The expected market entry year is 2025 (cf. Market_entry_years sheet).
Electric arc furnace, for DRI processing | 39 | 2019 | UB | EUR (2020)/t liquid steel | --- | --- | Process facility not yet commercially available in 2019. The expected market entry year is 2025 (cf. Market_entry_years sheet).
Electric arc furnace, low-carbon secondary route | 40 | 2019 | REF | EUR (2020)/t liquid steel | 8.0253 | Verpoort et al. (2024)
Electric arc furnace, low-carbon secondary route | 40 | 2019 | LB | EUR (2020)/t liquid steel | 8.0253 | Verpoort et al. (2024)
Electric arc furnace, low-carbon secondary route | 40 | 2019 | UB | EUR (2020)/t liquid steel | 8.0253 | Verpoort et al. (2024)
Electric steam boiler | 41 | 2019 | REF | EUR (2020)/MWh steam | --- | --- | Process facility not yet commercially available in 2019. The expected market entry year is 2020 (cf. Market_entry_years sheet).
Electric steam boiler | 41 | 2019 | LB | EUR (2020)/MWh steam | --- | --- | Process facility not yet commercially available in 2019. The expected market entry year is 2020 (cf. Market_entry_years sheet).
Electric steam boiler | 41 | 2019 | UB | EUR (2020)/MWh steam | --- | --- | Process facility not yet commercially available in 2019. The expected market entry year is 2020 (cf. Market_entry_years sheet).
Electrical compression heat pump | 42 | 2019 | REF | EUR (2020)/MWh heat | --- | --- | Process facility not yet commercially available in 2019. The expected market entry year is 2025 (cf. Market_entry_years sheet).
Electrical compression heat pump | 42 | 2019 | LB | EUR (2020)/MWh heat | --- | --- | Process facility not yet commercially available in 2019. The expected market entry year is 2025 (cf. Market_entry_years sheet).
Electrical compression heat pump | 42 | 2019 | UB | EUR (2020)/MWh heat | --- | --- | Process facility not yet commercially available in 2019. The expected market entry year is 2025 (cf. Market_entry_years sheet).
Carbon capture and storage equipment | 13 | 2020 | REF | EUR (2020)/t carbon dioxide captured | --- | --- | Process facility not yet commercially available in 2020. The expected market entry year is 2030 (cf. Market_entry_years sheet).
Carbon capture and storage equipment | 13 | 2020 | LB | EUR (2020)/t carbon dioxide captured | --- | --- | Process facility not yet commercially available in 2020. The expected market entry year is 2030 (cf. Market_entry_years sheet).
Carbon capture and storage equipment | 13 | 2020 | UB | EUR (2020)/t carbon dioxide captured | --- | --- | Process facility not yet commercially available in 2020. The expected market entry year is 2030 (cf. Market_entry_years sheet).
Carbon capture and utilization system | 14 | 2020 | REF | EUR (2020)/t carbon dioxide captured | --- | --- | Process facility not yet commercially available in 2020. The expected market entry year is 2030 (cf. Market_entry_years sheet).
Carbon capture and utilization system | 14 | 2020 | LB | EUR (2020)/t carbon dioxide captured | --- | --- | Process facility not yet commercially available in 2020. The expected market entry year is 2030 (cf. Market_entry_years sheet).
Carbon capture and utilization system | 14 | 2020 | UB | EUR (2020)/t carbon dioxide captured | --- | --- | Process facility not yet commercially available in 2020. The expected market entry year is 2030 (cf. Market_entry_years sheet).
Chlorine plant using membrane cells | 15 | 2020 | REF | EUR (2020)/t chlorine | 29.5011 | Brinkmann et al. (2014)
Chlorine plant using membrane cells | 15 | 2020 | LB | EUR (2020)/t chlorine | 29.5011 | Brinkmann et al. (2014)
Chlorine plant using membrane cells | 15 | 2020 | UB | EUR (2020)/t chlorine | 29.5011 | Brinkmann et al. (2014)
Chlorine plant using oxygen-depolarized cathodes | 16 | 2020 | REF | EUR (2020)/t chlorine | --- | --- | Process facility not yet commercially available in 2020. The expected market entry year is 2024 (cf. Market_entry_years sheet).
Chlorine plant using oxygen-depolarized cathodes | 16 | 2020 | LB | EUR (2020)/t chlorine | --- | --- | Process facility not yet commercially available in 2020. The expected market entry year is 2024 (cf. Market_entry_years sheet).
Chlorine plant using oxygen-depolarized cathodes | 16 | 2020 | UB | EUR (2020)/t chlorine | --- | --- | Process facility not yet commercially available in 2020. The expected market entry year is 2024 (cf. Market_entry_years sheet).
CHP plant conventional, electricity-led (employed in the primary steel production route) | 17 | 2020 | REF | EUR (2020)/MWh electricity | 11.6285 | Carlsson et al. (2014) | Assumption for an OCGT advanced.
CHP plant conventional, electricity-led (employed in the primary steel production route) | 17 | 2020 | LB | EUR (2020)/MWh electricity | 11.6285 | Carlsson et al. (2014) | Assumption for an OCGT advanced.
CHP plant conventional, electricity-led (employed in the primary steel production route) | 17 | 2020 | UB | EUR (2020)/MWh electricity | 11.6285 | Carlsson et al. (2014) | Assumption for an OCGT advanced.
CHP plant conventional, heat-led (employed in paper and soda ash production) | 18 | 2020 | REF | EUR (2020)/MWh steam | 1.5407 | Carlsson et al. (2014) | Assumption for CCGT advanced CHP.
CHP plant conventional, heat-led (employed in paper and soda ash production) | 18 | 2020 | LB | EUR (2020)/MWh steam | 1.5407 | Carlsson et al. (2014) | Assumption for CCGT advanced CHP.
CHP plant conventional, heat-led (employed in paper and soda ash production) | 18 | 2020 | UB | EUR (2020)/MWh steam | 1.5407 | Carlsson et al. (2014) | Assumption for CCGT advanced CHP.
CHP plant low-carbon, electricity-led (employed in the methanol-to-olefins route and chlorine production) | 19 | 2020 | REF | EUR (2020)/MWh electricity | --- | --- | Process facility not yet commercially available in 2020. The expected market entry year is 2025 (cf. Market_entry_years sheet).
CHP plant low-carbon, electricity-led (employed in the methanol-to-olefins route and chlorine production) | 19 | 2020 | LB | EUR (2020)/MWh electricity | --- | --- | Process facility not yet commercially available in 2020. The expected market entry year is 2025 (cf. Market_entry_years sheet).
CHP plant low-carbon, electricity-led (employed in the methanol-to-olefins route and chlorine production) | 19 | 2020 | UB | EUR (2020)/MWh electricity | --- | --- | Process facility not yet commercially available in 2020. The expected market entry year is 2025 (cf. Market_entry_years sheet).
CHP plant low-carbon, heat-led (employed in paper and soda ash production) | 20 | 2020 | REF | EUR (2020)/MWh steam | --- | --- | Process facility not yet commercially available in 2020. The expected market entry year is 2025 (cf. Market_entry_years sheet).
CHP plant low-carbon, heat-led (employed in paper and soda ash production) | 20 | 2020 | LB | EUR (2020)/MWh steam | --- | --- | Process facility not yet commercially available in 2020. The expected market entry year is 2025 (cf. Market_entry_years sheet).
CHP plant low-carbon, heat-led (employed in paper and soda ash production) | 20 | 2020 | UB | EUR (2020)/MWh steam | --- | --- | Process facility not yet commercially available in 2020. The expected market entry year is 2025 (cf. Market_entry_years sheet).
CHP plant low-carbon, heat-led (employed in paper and soda ash production) | 20 | 2020 | REF | EUR (2020)/MWh steam | --- | --- | Process facility not yet commercially available in 2020. The expected market entry year is 2025 (cf. Market_entry_years sheet).
CHP plant low-carbon, heat-led (employed in paper and soda ash production) | 20 | 2020 | LB | EUR (2020)/MWh steam | --- | --- | Process facility not yet commercially available in 2020. The expected market entry year is 2025 (cf. Market_entry_years sheet).
CHP plant low-carbon, heat-led (employed in paper and soda ash production) | 20 | 2020 | UB | EUR (2020)/MWh steam | --- | --- | Process facility not yet commercially available in 2020. The expected market entry year is 2025 (cf. Market_entry_years sheet).
Clinker burning facility, conventional | 21 | 2020 | REF | EUR (2020)/t clinker | 1.1461 | Anantharaman et al. (2016)
Clinker burning facility, conventional | 21 | 2020 | LB | EUR (2020)/t clinker | 1.1461 | Anantharaman et al. (2016)
Clinker burning facility, conventional | 21 | 2020 | UB | EUR (2020)/t clinker | 1.1461 | Anantharaman et al. (2016)
Clinker burning facility, directly electrified | 22 | 2020 | REF | EUR (2020)/t clinker | --- | --- | Process facility not yet commercially available in 2020. The expected market entry year is 2030 (cf. Market_entry_years sheet).
Clinker burning facility, directly electrified | 22 | 2020 | LB | EUR (2020)/t clinker | --- | --- | Process facility not yet commercially available in 2020. The expected market entry year is 2030 (cf. Market_entry_years sheet).
Clinker burning facility, directly electrified | 22 | 2020 | UB | EUR (2020)/t clinker | --- | --- | Process facility not yet commercially available in 2020. The expected market entry year is 2030 (cf. Market_entry_years sheet).
Clinker burning facility, hydrogen-based | 23 | 2020 | REF | EUR (2020)/t clinker | --- | --- | Process facility not yet commercially available in 2020. The expected market entry year is 2030 (cf. Market_entry_years sheet).
Clinker burning facility, hydrogen-based | 23 | 2020 | LB | EUR (2020)/t clinker | --- | --- | Process facility not yet commercially available in 2020. The expected market entry year is 2030 (cf. Market_entry_years sheet).
Clinker burning facility, hydrogen-based | 23 | 2020 | UB | EUR (2020)/t clinker | --- | --- | Process facility not yet commercially available in 2020. The expected market entry year is 2030 (cf. Market_entry_years sheet).
Electric arc furnace, conventional secondary route | 38 | 2020 | REF | EUR (2020)/t liquid steel | 8.0253 | Verpoort et al. (2024)
Electric arc furnace, conventional secondary route | 38 | 2020 | LB | EUR (2020)/t liquid steel | 8.0253 | Verpoort et al. (2024)
Electric arc furnace, conventional secondary route | 38 | 2020 | UB | EUR (2020)/t liquid steel | 8.0253 | Verpoort et al. (2024)
Electric arc furnace, for DRI processing | 39 | 2020 | REF | EUR (2020)/t liquid steel | --- | --- | Process facility not yet commercially available in 2020. The expected market entry year is 2025 (cf. Market_entry_years sheet).
Electric arc furnace, for DRI processing | 39 | 2020 | LB | EUR (2020)/t liquid steel | --- | --- | Process facility not yet commercially available in 2020. The expected market entry year is 2025 (cf. Market_entry_years sheet).
Electric arc furnace, for DRI processing | 39 | 2020 | UB | EUR (2020)/t liquid steel | --- | --- | Process facility not yet commercially available in 2020. The expected market entry year is 2025 (cf. Market_entry_years sheet).
Electric arc furnace, low-carbon secondary route | 40 | 2020 | REF | EUR (2020)/t liquid steel | 8.0253 | Verpoort et al. (2024)
Electric arc furnace, low-carbon secondary route | 40 | 2020 | LB | EUR (2020)/t liquid steel | 8.0253 | Verpoort et al. (2024)
Electric arc furnace, low-carbon secondary route | 40 | 2020 | UB | EUR (2020)/t liquid steel | 8.0253 | Verpoort et al. (2024)
Electric steam boiler | 41 | 2020 | REF | EUR (2020)/MWh steam | 0.52414 | Rademaker & Marsidi (2019)
Electric steam boiler | 41 | 2020 | LB | EUR (2020)/MWh steam | 0.52409 | Rademaker & Marsidi (2019)
Electric steam boiler | 41 | 2020 | UB | EUR (2020)/MWh steam | 0.52677 | Rademaker & Marsidi (2019)
Electrical compression heat pump | 42 | 2020 | REF | EUR (2020)/MWh heat | --- | --- | Process facility not yet commercially available in 2020. The expected market entry year is 2025 (cf. Market_entry_years sheet).
Electrical compression heat pump | 42 | 2020 | LB | EUR (2020)/MWh heat | --- | --- | Process facility not yet commercially available in 2020. The expected market entry year is 2025 (cf. Market_entry_years sheet).
Electrical compression heat pump | 42 | 2020 | UB | EUR (2020)/MWh heat | --- | --- | Process facility not yet commercially available in 2020. The expected market entry year is 2025 (cf. Market_entry_years sheet).
Carbon capture and storage equipment | 13 | 2021 | REF | EUR (2020)/t carbon dioxide captured | --- | --- | Process facility not yet commercially available in 2021. The expected market entry year is 2030 (cf. Market_entry_years sheet).
Carbon capture and storage equipment | 13 | 2021 | LB | EUR (2020)/t carbon dioxide captured | --- | --- | Process facility not yet commercially available in 2021. The expected market entry year is 2030 (cf. Market_entry_years sheet).
Carbon capture and storage equipment | 13 | 2021 | UB | EUR (2020)/t carbon dioxide captured | --- | --- | Process facility not yet commercially available in 2021. The expected market entry year is 2030 (cf. Market_entry_years sheet).
Carbon capture and utilization system | 14 | 2021 | REF | EUR (2020)/t carbon dioxide captured | --- | --- | Process facility not yet commercially available in 2021. The expected market entry year is 2030 (cf. Market_entry_years sheet).
Carbon capture and utilization system | 14 | 2021 | LB | EUR (2020)/t carbon dioxide captured | --- | --- | Process facility not yet commercially available in 2021. The expected market entry year is 2030 (cf. Market_entry_years sheet).
Carbon capture and utilization system | 14 | 2021 | UB | EUR (2020)/t carbon dioxide captured | --- | --- | Process facility not yet commercially available in 2021. The expected market entry year is 2030 (cf. Market_entry_years sheet).
Chlorine plant using membrane cells | 15 | 2021 | REF | EUR (2020)/t chlorine | 29.5011 | Brinkmann et al. (2014)
Chlorine plant using membrane cells | 15 | 2021 | LB | EUR (2020)/t chlorine | 29.5011 | Brinkmann et al. (2014)
Chlorine plant using membrane cells | 15 | 2021 | UB | EUR (2020)/t chlorine | 29.5011 | Brinkmann et al. (2014)
Chlorine plant using oxygen-depolarized cathodes | 16 | 2021 | REF | EUR (2020)/t chlorine | --- | --- | Process facility not yet commercially available in 2021. The expected market entry year is 2024 (cf. Market_entry_years sheet).
Chlorine plant using oxygen-depolarized cathodes | 16 | 2021 | LB | EUR (2020)/t chlorine | --- | --- | Process facility not yet commercially available in 2021. The expected market entry year is 2024 (cf. Market_entry_years sheet).
Chlorine plant using oxygen-depolarized cathodes | 16 | 2021 | UB | EUR (2020)/t chlorine | --- | --- | Process facility not yet commercially available in 2021. The expected market entry year is 2024 (cf. Market_entry_years sheet).
CHP plant conventional, electricity-led (employed in the primary steel production route) | 17 | 2021 | REF | EUR (2020)/MWh electricity | 11.6285 | Carlsson et al. (2014) | Assumption for an OCGT advanced.
CHP plant conventional, electricity-led (employed in the primary steel production route) | 17 | 2021 | LB | EUR (2020)/MWh electricity | 11.6285 | Carlsson et al. (2014) | Assumption for an OCGT advanced.
CHP plant conventional, electricity-led (employed in the primary steel production route) | 17 | 2021 | UB | EUR (2020)/MWh electricity | 11.6285 | Carlsson et al. (2014) | Assumption for an OCGT advanced.
CHP plant conventional, heat-led (employed in paper and soda ash production) | 18 | 2021 | REF | EUR (2020)/MWh steam | 1.5407 | Carlsson et al. (2014) | Assumption for CCGT advanced CHP.
CHP plant conventional, heat-led (employed in paper and soda ash production) | 18 | 2021 | LB | EUR (2020)/MWh steam | 1.5407 | Carlsson et al. (2014) | Assumption for CCGT advanced CHP.
CHP plant conventional, heat-led (employed in paper and soda ash production) | 18 | 2021 | UB | EUR (2020)/MWh steam | 1.5407 | Carlsson et al. (2014) | Assumption for CCGT advanced CHP.
CHP plant low-carbon, electricity-led (employed in the methanol-to-olefins route and chlorine production) | 19 | 2021 | REF | EUR (2020)/MWh electricity | --- | --- | Process facility not yet commercially available in 2021. The expected market entry year is 2025 (cf. Market_entry_years sheet).
CHP plant low-carbon, electricity-led (employed in the methanol-to-olefins route and chlorine production) | 19 | 2021 | LB | EUR (2020)/MWh electricity | --- | --- | Process facility not yet commercially available in 2021. The expected market entry year is 2025 (cf. Market_entry_years sheet).
CHP plant low-carbon, electricity-led (employed in the methanol-to-olefins route and chlorine production) | 19 | 2021 | UB | EUR (2020)/MWh electricity | --- | --- | Process facility not yet commercially available in 2021. The expected market entry year is 2025 (cf. Market_entry_years sheet).
CHP plant low-carbon, heat-led (employed in paper and soda ash production) | 20 | 2021 | REF | EUR (2020)/MWh steam | --- | --- | Process facility not yet commercially available in 2021. The expected market entry year is 2025 (cf. Market_entry_years sheet).
CHP plant low-carbon, heat-led (employed in paper and soda ash production) | 20 | 2021 | LB | EUR (2020)/MWh steam | --- | --- | Process facility not yet commercially available in 2021. The expected market entry year is 2025 (cf. Market_entry_years sheet).
CHP plant low-carbon, heat-led (employed in paper and soda ash production) | 20 | 2021 | UB | EUR (2020)/MWh steam | --- | --- | Process facility not yet commercially available in 2021. The expected market entry year is 2025 (cf. Market_entry_years sheet).
CHP plant low-carbon, heat-led (employed in paper and soda ash production) | 20 | 2021 | REF | EUR (2020)/MWh steam | --- | --- | Process facility not yet commercially available in 2021. The expected market entry year is 2025 (cf. Market_entry_years sheet).
CHP plant low-carbon, heat-led (employed in paper and soda ash production) | 20 | 2021 | LB | EUR (2020)/MWh steam | --- | --- | Process facility not yet commercially available in 2021. The expected market entry year is 2025 (cf. Market_entry_years sheet).
CHP plant low-carbon, heat-led (employed in paper and soda ash production) | 20 | 2021 | UB | EUR (2020)/MWh steam | --- | --- | Process facility not yet commercially available in 2021. The expected market entry year is 2025 (cf. Market_entry_years sheet).
Clinker burning facility, conventional | 21 | 2021 | REF | EUR (2020)/t clinker | 1.1461 | Anantharaman et al. (2016)
Clinker burning facility, conventional | 21 | 2021 | LB | EUR (2020)/t clinker | 1.1461 | Anantharaman et al. (2016)
Clinker burning facility, conventional | 21 | 2021 | UB | EUR (2020)/t clinker | 1.1461 | Anantharaman et al. (2016)
Clinker burning facility, directly electrified | 22 | 2021 | REF | EUR (2020)/t clinker | --- | --- | Process facility not yet commercially available in 2021. The expected market entry year is 2030 (cf. Market_entry_years sheet).
Clinker burning facility, directly electrified | 22 | 2021 | LB | EUR (2020)/t clinker | --- | --- | Process facility not yet commercially available in 2021. The expected market entry year is 2030 (cf. Market_entry_years sheet).
Clinker burning facility, directly electrified | 22 | 2021 | UB | EUR (2020)/t clinker | --- | --- | Process facility not yet commercially available in 2021. The expected market entry year is 2030 (cf. Market_entry_years sheet).
Clinker burning facility, hydrogen-based | 23 | 2021 | REF | EUR (2020)/t clinker | --- | --- | Process facility not yet commercially available in 2021. The expected market entry year is 2030 (cf. Market_entry_years sheet).
Clinker burning facility, hydrogen-based | 23 | 2021 | LB | EUR (2020)/t clinker | --- | --- | Process facility not yet commercially available in 2021. The expected market entry year is 2030 (cf. Market_entry_years sheet).
Clinker burning facility, hydrogen-based | 23 | 2021 | UB | EUR (2020)/t clinker | --- | --- | Process facility not yet commercially available in 2021. The expected market entry year is 2030 (cf. Market_entry_years sheet).
Electric arc furnace, conventional secondary route | 38 | 2021 | REF | EUR (2020)/t liquid steel | 8.0253 | Verpoort et al. (2024)
Electric arc furnace, conventional secondary route | 38 | 2021 | LB | EUR (2020)/t liquid steel | 8.0253 | Verpoort et al. (2024)
Electric arc furnace, conventional secondary route | 38 | 2021 | UB | EUR (2020)/t liquid steel | 8.0253 | Verpoort et al. (2024)
Electric arc furnace, for DRI processing | 39 | 2021 | REF | EUR (2020)/t liquid steel | --- | --- | Process facility not yet commercially available in 2021. The expected market entry year is 2025 (cf. Market_entry_years sheet).
Electric arc furnace, for DRI processing | 39 | 2021 | LB | EUR (2020)/t liquid steel | --- | --- | Process facility not yet commercially available in 2021. The expected market entry year is 2025 (cf. Market_entry_years sheet).
Electric arc furnace, for DRI processing | 39 | 2021 | UB | EUR (2020)/t liquid steel | --- | --- | Process facility not yet commercially available in 2021. The expected market entry year is 2025 (cf. Market_entry_years sheet).
Electric arc furnace, low-carbon secondary route | 40 | 2021 | REF | EUR (2020)/t liquid steel | 8.0253 | Verpoort et al. (2024)
Electric arc furnace, low-carbon secondary route | 40 | 2021 | LB | EUR (2020)/t liquid steel | 8.0253 | Verpoort et al. (2024)
Electric arc furnace, low-carbon secondary route | 40 | 2021 | UB | EUR (2020)/t liquid steel | 8.0253 | Verpoort et al. (2024)
Electric steam boiler | 41 | 2021 | REF | EUR (2020)/MWh steam | 0.52414 | Rademaker & Marsidi (2019)
Electric steam boiler | 41 | 2021 | LB | EUR (2020)/MWh steam | 0.52409 | Rademaker & Marsidi (2019)
Electric steam boiler | 41 | 2021 | UB | EUR (2020)/MWh steam | 0.52677 | Rademaker & Marsidi (2019)
Electrical compression heat pump | 42 | 2021 | REF | EUR (2020)/MWh heat | --- | --- | Process facility not yet commercially available in 2021. The expected market entry year is 2025 (cf. Market_entry_years sheet).
Electrical compression heat pump | 42 | 2021 | LB | EUR (2020)/MWh heat | --- | --- | Process facility not yet commercially available in 2021. The expected market entry year is 2025 (cf. Market_entry_years sheet).
Electrical compression heat pump | 42 | 2021 | UB | EUR (2020)/MWh heat | --- | --- | Process facility not yet commercially available in 2021. The expected market entry year is 2025 (cf. Market_entry_years sheet).
Carbon capture and storage equipment | 13 | 2025 | REF | EUR (2020)/t carbon dioxide captured | --- | --- | Process facility not yet commercially available in 2025. The expected market entry year is 2030 (cf. Market_entry_years sheet).
Carbon capture and storage equipment | 13 | 2025 | LB | EUR (2020)/t carbon dioxide captured | --- | --- | Process facility not yet commercially available in 2025. The expected market entry year is 2030 (cf. Market_entry_years sheet).
Carbon capture and storage equipment | 13 | 2025 | UB | EUR (2020)/t carbon dioxide captured | --- | --- | Process facility not yet commercially available in 2025. The expected market entry year is 2030 (cf. Market_entry_years sheet).
Carbon capture and utilization system | 14 | 2025 | REF | EUR (2020)/t carbon dioxide captured | --- | --- | Process facility not yet commercially available in 2025. The expected market entry year is 2030 (cf. Market_entry_years sheet).
Carbon capture and utilization system | 14 | 2025 | LB | EUR (2020)/t carbon dioxide captured | --- | --- | Process facility not yet commercially available in 2025. The expected market entry year is 2030 (cf. Market_entry_years sheet).
Carbon capture and utilization system | 14 | 2025 | UB | EUR (2020)/t carbon dioxide captured | --- | --- | Process facility not yet commercially available in 2025. The expected market entry year is 2030 (cf. Market_entry_years sheet).
Chlorine plant using membrane cells | 15 | 2025 | REF | EUR (2020)/t chlorine | 29.5011 | Brinkmann et al. (2014)
Chlorine plant using membrane cells | 15 | 2025 | LB | EUR (2020)/t chlorine | 29.5011 | Brinkmann et al. (2014)
Chlorine plant using membrane cells | 15 | 2025 | UB | EUR (2020)/t chlorine | 29.5011 | Brinkmann et al. (2014)
Chlorine plant using oxygen-depolarized cathodes | 16 | 2025 | REF | EUR (2020)/t chlorine | 29.5011 | Brinkmann et al. (2014)
Chlorine plant using oxygen-depolarized cathodes | 16 | 2025 | LB | EUR (2020)/t chlorine | 29.5011 | Brinkmann et al. (2014)
Chlorine plant using oxygen-depolarized cathodes | 16 | 2025 | UB | EUR (2020)/t chlorine | 29.5011 | Brinkmann et al. (2014)
CHP plant conventional, electricity-led (employed in the primary steel production route) | 17 | 2025 | REF | EUR (2020)/MWh electricity | 11.6285 | Carlsson et al. (2014) | Assumption for an OCGT advanced.
CHP plant conventional, electricity-led (employed in the primary steel production route) | 17 | 2025 | LB | EUR (2020)/MWh electricity | 11.6285 | Carlsson et al. (2014) | Assumption for an OCGT advanced.
CHP plant conventional, electricity-led (employed in the primary steel production route) | 17 | 2025 | UB | EUR (2020)/MWh electricity | 11.6285 | Carlsson et al. (2014) | Assumption for an OCGT advanced.
CHP plant conventional, heat-led (employed in paper and soda ash production) | 18 | 2025 | REF | EUR (2020)/MWh steam | 1.5407 | Carlsson et al. (2014) | Assumption for CCGT advanced CHP.
CHP plant conventional, heat-led (employed in paper and soda ash production) | 18 | 2025 | LB | EUR (2020)/MWh steam | 1.5407 | Carlsson et al. (2014) | Assumption for CCGT advanced CHP.
CHP plant conventional, heat-led (employed in paper and soda ash production) | 18 | 2025 | UB | EUR (2020)/MWh steam | 1.5407 | Carlsson et al. (2014) | Assumption for CCGT advanced CHP.
CHP plant low-carbon, electricity-led (employed in the methanol-to-olefins route and chlorine production) | 19 | 2025 | REF | EUR (2020)/MWh electricity | 4.5069 | Carlsson et al. (2014), Danish Energy Agency (2024) | Both available values averaged.
CHP plant low-carbon, electricity-led (employed in the methanol-to-olefins route and chlorine production) | 19 | 2025 | LB | EUR (2020)/MWh electricity | 4.2285 | Carlsson et al. (2014)
CHP plant low-carbon, electricity-led (employed in the methanol-to-olefins route and chlorine production) | 19 | 2025 | UB | EUR (2020)/MWh electricity | 4.7852 | Danish Energy Agency (2024)
CHP plant low-carbon, heat-led (employed in paper and soda ash production) | 20 | 2025 | REF | EUR (2020)/MWh steam | 1.5407 | Carlsson et al. (2014) | Assumption for CCGT advanced CHP.
CHP plant low-carbon, heat-led (employed in paper and soda ash production) | 20 | 2025 | LB | EUR (2020)/MWh steam | 1.5407 | Carlsson et al. (2014) | Assumption for CCGT advanced CHP.
CHP plant low-carbon, heat-led (employed in paper and soda ash production) | 20 | 2025 | UB | EUR (2020)/MWh steam | 1.5407 | Carlsson et al. (2014) | Assumption for CCGT advanced CHP.
CHP plant low-carbon, heat-led (employed in paper and soda ash production) | 20 | 2025 | REF | EUR (2020)/MWh steam | 1.5407 | Carlsson et al. (2014) | Assumption for CCGT advanced CHP.
CHP plant low-carbon, heat-led (employed in paper and soda ash production) | 20 | 2025 | LB | EUR (2020)/MWh steam | 1.5407 | Carlsson et al. (2014) | Assumption for CCGT advanced CHP.
CHP plant low-carbon, heat-led (employed in paper and soda ash production) | 20 | 2025 | UB | EUR (2020)/MWh steam | 1.5407 | Carlsson et al. (2014) | Assumption for CCGT advanced CHP.
Clinker burning facility, conventional | 21 | 2025 | REF | EUR (2020)/t clinker | 1.1461 | Anantharaman et al. (2016)
Clinker burning facility, conventional | 21 | 2025 | LB | EUR (2020)/t clinker | 1.1461 | Anantharaman et al. (2016)
Clinker burning facility, conventional | 21 | 2025 | UB | EUR (2020)/t clinker | 1.1461 | Anantharaman et al. (2016)
Clinker burning facility, directly electrified | 22 | 2025 | REF | EUR (2020)/t clinker | --- | --- | Process facility not yet commercially available in 2025. The expected market entry year is 2030 (cf. Market_entry_years sheet).
Clinker burning facility, directly electrified | 22 | 2025 | LB | EUR (2020)/t clinker | --- | --- | Process facility not yet commercially available in 2025. The expected market entry year is 2030 (cf. Market_entry_years sheet).
Clinker burning facility, directly electrified | 22 | 2025 | UB | EUR (2020)/t clinker | --- | --- | Process facility not yet commercially available in 2025. The expected market entry year is 2030 (cf. Market_entry_years sheet).
Clinker burning facility, hydrogen-based | 23 | 2025 | REF | EUR (2020)/t clinker | --- | --- | Process facility not yet commercially available in 2025. The expected market entry year is 2030 (cf. Market_entry_years sheet).
Clinker burning facility, hydrogen-based | 23 | 2025 | LB | EUR (2020)/t clinker | --- | --- | Process facility not yet commercially available in 2025. The expected market entry year is 2030 (cf. Market_entry_years sheet).
Clinker burning facility, hydrogen-based | 23 | 2025 | UB | EUR (2020)/t clinker | --- | --- | Process facility not yet commercially available in 2025. The expected market entry year is 2030 (cf. Market_entry_years sheet).
Electric arc furnace, conventional secondary route | 38 | 2025 | REF | EUR (2020)/t liquid steel | 8.0253 | Verpoort et al. (2024)
Electric arc furnace, conventional secondary route | 38 | 2025 | LB | EUR (2020)/t liquid steel | 8.0253 | Verpoort et al. (2024)
Electric arc furnace, conventional secondary route | 38 | 2025 | UB | EUR (2020)/t liquid steel | 8.0253 | Verpoort et al. (2024)
Electric arc furnace, for DRI processing | 39 | 2025 | REF | EUR (2020)/t liquid steel | 8.0253 | Verpoort et al. (2024)
Electric arc furnace, for DRI processing | 39 | 2025 | LB | EUR (2020)/t liquid steel | 8.0253 | Verpoort et al. (2024)
Electric arc furnace, for DRI processing | 39 | 2025 | UB | EUR (2020)/t liquid steel | 8.0253 | Verpoort et al. (2024)
Electric arc furnace, low-carbon secondary route | 40 | 2025 | REF | EUR (2020)/t liquid steel | 8.0253 | Verpoort et al. (2024)
Electric arc furnace, low-carbon secondary route | 40 | 2025 | LB | EUR (2020)/t liquid steel | 8.0253 | Verpoort et al. (2024)
Electric arc furnace, low-carbon secondary route | 40 | 2025 | UB | EUR (2020)/t liquid steel | 8.0253 | Verpoort et al. (2024)
Electric steam boiler | 41 | 2025 | REF | EUR (2020)/MWh steam | 0.52414 | Rademaker & Marsidi (2019)
Electric steam boiler | 41 | 2025 | LB | EUR (2020)/MWh steam | 0.52409 | Rademaker & Marsidi (2019)
Electric steam boiler | 41 | 2025 | UB | EUR (2020)/MWh steam | 0.52677 | Rademaker & Marsidi (2019)
Electrical compression heat pump | 42 | 2025 | REF | EUR (2020)/MWh heat | 1.8086 | Fasihi et al. (2019)
Electrical compression heat pump | 42 | 2025 | LB | EUR (2020)/MWh heat | 1.8086 | Fasihi et al. (2019)
Electrical compression heat pump | 42 | 2025 | UB | EUR (2020)/MWh heat | 1.8086 | Fasihi et al. (2019)
Carbon capture and storage equipment | 13 | 2030 | REF | EUR (2020)/t carbon dioxide captured | 22.423 | Danish Energy Agency (2021), Deutsche Energie-Agentur GmbH (dena) (2021) | Adds carbon dioxide transportation and storage costs to the variable operation and maintenance costs of carbon capture.
Carbon capture and storage equipment | 13 | 2030 | LB | EUR (2020)/t carbon dioxide captured | 22.423 | Danish Energy Agency (2021), Deutsche Energie-Agentur GmbH (dena) (2021) | Adds carbon dioxide transportation and storage costs to the variable operation and maintenance costs of carbon capture.
Carbon capture and storage equipment | 13 | 2030 | UB | EUR (2020)/t carbon dioxide captured | 22.423 | Danish Energy Agency (2021), Deutsche Energie-Agentur GmbH (dena) (2021) | Adds carbon dioxide transportation and storage costs to the variable operation and maintenance costs of carbon capture.
Carbon capture and utilization system | 14 | 2030 | REF | EUR (2020)/t carbon dioxide captured | 2 | Danish Energy Agency (2021)
Carbon capture and utilization system | 14 | 2030 | LB | EUR (2020)/t carbon dioxide captured | 2 | Danish Energy Agency (2021)
Carbon capture and utilization system | 14 | 2030 | UB | EUR (2020)/t carbon dioxide captured | 2 | Danish Energy Agency (2021)
Chlorine plant using membrane cells | 15 | 2030 | REF | EUR (2020)/t chlorine | 29.5011 | Brinkmann et al. (2014)
Chlorine plant using membrane cells | 15 | 2030 | LB | EUR (2020)/t chlorine | 29.5011 | Brinkmann et al. (2014)
Chlorine plant using membrane cells | 15 | 2030 | UB | EUR (2020)/t chlorine | 29.5011 | Brinkmann et al. (2014)
Chlorine plant using oxygen-depolarized cathodes | 16 | 2030 | REF | EUR (2020)/t chlorine | 29.5011 | Brinkmann et al. (2014)
Chlorine plant using oxygen-depolarized cathodes | 16 | 2030 | LB | EUR (2020)/t chlorine | 29.5011 | Brinkmann et al. (2014)
Chlorine plant using oxygen-depolarized cathodes | 16 | 2030 | UB | EUR (2020)/t chlorine | 29.5011 | Brinkmann et al. (2014)
CHP plant conventional, electricity-led (employed in the primary steel production route) | 17 | 2030 | REF | EUR (2020)/MWh electricity | 11.6285 | Carlsson et al. (2014) | Assumption for an OCGT advanced.
CHP plant conventional, electricity-led (employed in the primary steel production route) | 17 | 2030 | LB | EUR (2020)/MWh electricity | 11.6285 | Carlsson et al. (2014) | Assumption for an OCGT advanced.
CHP plant conventional, electricity-led (employed in the primary steel production route) | 17 | 2030 | UB | EUR (2020)/MWh electricity | 11.6285 | Carlsson et al. (2014) | Assumption for an OCGT advanced.
CHP plant conventional, heat-led (employed in paper and soda ash production) | 18 | 2030 | REF | EUR (2020)/MWh steam | 1.5407 | Carlsson et al. (2014) | Assumption for CCGT advanced CHP.
CHP plant conventional, heat-led (employed in paper and soda ash production) | 18 | 2030 | LB | EUR (2020)/MWh steam | 1.5407 | Carlsson et al. (2014) | Assumption for CCGT advanced CHP.
CHP plant conventional, heat-led (employed in paper and soda ash production) | 18 | 2030 | UB | EUR (2020)/MWh steam | 1.5407 | Carlsson et al. (2014) | Assumption for CCGT advanced CHP.
CHP plant low-carbon, electricity-led (employed in the methanol-to-olefins route and chlorine production) | 19 | 2030 | REF | EUR (2020)/MWh electricity | 4.5069 | Carlsson et al. (2014), Danish Energy Agency (2024) | Both available values averaged.
CHP plant low-carbon, electricity-led (employed in the methanol-to-olefins route and chlorine production) | 19 | 2030 | LB | EUR (2020)/MWh electricity | 4.2285 | Carlsson et al. (2014)
CHP plant low-carbon, electricity-led (employed in the methanol-to-olefins route and chlorine production) | 19 | 2030 | UB | EUR (2020)/MWh electricity | 4.7852 | Danish Energy Agency (2024)
CHP plant low-carbon, heat-led (employed in paper and soda ash production) | 20 | 2030 | REF | EUR (2020)/MWh steam | 1.5407 | Carlsson et al. (2014) | Assumption for CCGT advanced CHP.
CHP plant low-carbon, heat-led (employed in paper and soda ash production) | 20 | 2030 | LB | EUR (2020)/MWh steam | 1.5407 | Carlsson et al. (2014) | Assumption for CCGT advanced CHP.
CHP plant low-carbon, heat-led (employed in paper and soda ash production) | 20 | 2030 | UB | EUR (2020)/MWh steam | 1.5407 | Carlsson et al. (2014) | Assumption for CCGT advanced CHP.
CHP plant low-carbon, heat-led (employed in paper and soda ash production) | 20 | 2030 | REF | EUR (2020)/MWh steam | 1.5407 | Carlsson et al. (2014) | Assumption for CCGT advanced CHP.
CHP plant low-carbon, heat-led (employed in paper and soda ash production) | 20 | 2030 | LB | EUR (2020)/MWh steam | 1.5407 | Carlsson et al. (2014) | Assumption for CCGT advanced CHP.
CHP plant low-carbon, heat-led (employed in paper and soda ash production) | 20 | 2030 | UB | EUR (2020)/MWh steam | 1.5407 | Carlsson et al. (2014) | Assumption for CCGT advanced CHP.
Clinker burning facility, conventional | 21 | 2030 | REF | EUR (2020)/t clinker | 1.1461 | Anantharaman et al. (2016)
Clinker burning facility, conventional | 21 | 2030 | LB | EUR (2020)/t clinker | 1.1461 | Anantharaman et al. (2016)
Clinker burning facility, conventional | 21 | 2030 | UB | EUR (2020)/t clinker | 1.1461 | Anantharaman et al. (2016)
Clinker burning facility, directly electrified | 22 | 2030 | REF | EUR (2020)/t clinker | 7.2795 | Anantharaman et al. (2016), Fleiter et al. (2023)
Clinker burning facility, directly electrified | 22 | 2030 | LB | EUR (2020)/t clinker | 7.2795 | Anantharaman et al. (2016), Fleiter et al. (2023)
Clinker burning facility, directly electrified | 22 | 2030 | UB | EUR (2020)/t clinker | 7.2795 | Anantharaman et al. (2016), Fleiter et al. (2023)
Clinker burning facility, hydrogen-based | 23 | 2030 | REF | EUR (2020)/t clinker | 1.1461 | Anantharaman et al. (2016), Kermeli et al. (2022)
Clinker burning facility, hydrogen-based | 23 | 2030 | LB | EUR (2020)/t clinker | 1.1461 | Anantharaman et al. (2016), Kermeli et al. (2022)
Clinker burning facility, hydrogen-based | 23 | 2030 | UB | EUR (2020)/t clinker | 1.1461 | Anantharaman et al. (2016), Kermeli et al. (2022)
Electric arc furnace, conventional secondary route | 38 | 2030 | REF | EUR (2020)/t liquid steel | 8.0253 | Verpoort et al. (2024)
Electric arc furnace, conventional secondary route | 38 | 2030 | LB | EUR (2020)/t liquid steel | 8.0253 | Verpoort et al. (2024)
Electric arc furnace, conventional secondary route | 38 | 2030 | UB | EUR (2020)/t liquid steel | 8.0253 | Verpoort et al. (2024)
Electric arc furnace, for DRI processing | 39 | 2030 | REF | EUR (2020)/t liquid steel | 8.0253 | Verpoort et al. (2024)
Electric arc furnace, for DRI processing | 39 | 2030 | LB | EUR (2020)/t liquid steel | 8.0253 | Verpoort et al. (2024)
Electric arc furnace, for DRI processing | 39 | 2030 | UB | EUR (2020)/t liquid steel | 8.0253 | Verpoort et al. (2024)
Electric arc furnace, low-carbon secondary route | 40 | 2030 | REF | EUR (2020)/t liquid steel | 8.0253 | Verpoort et al. (2024)
Electric arc furnace, low-carbon secondary route | 40 | 2030 | LB | EUR (2020)/t liquid steel | 8.0253 | Verpoort et al. (2024)
Electric arc furnace, low-carbon secondary route | 40 | 2030 | UB | EUR (2020)/t liquid steel | 8.0253 | Verpoort et al. (2024)
Electric steam boiler | 41 | 2030 | REF | EUR (2020)/MWh steam | 0.52414 | Rademaker & Marsidi (2019)
Electric steam boiler | 41 | 2030 | LB | EUR (2020)/MWh steam | 0.52409 | Rademaker & Marsidi (2019)
Electric steam boiler | 41 | 2030 | UB | EUR (2020)/MWh steam | 0.52677 | Rademaker & Marsidi (2019)
Electrical compression heat pump | 42 | 2030 | REF | EUR (2020)/MWh heat | 1.8086 | Fasihi et al. (2019)
Electrical compression heat pump | 42 | 2030 | LB | EUR (2020)/MWh heat | 1.8086 | Fasihi et al. (2019)
Electrical compression heat pump | 42 | 2030 | UB | EUR (2020)/MWh heat | 1.8086 | Fasihi et al. (2019)
Carbon capture and storage equipment | 13 | 2035 | REF | EUR (2020)/t carbon dioxide captured | 22.423 | Danish Energy Agency (2021), Deutsche Energie-Agentur GmbH (dena) (2021) | Adds carbon dioxide transportation and storage costs to the variable operation and maintenance costs of carbon capture.
Carbon capture and storage equipment | 13 | 2035 | LB | EUR (2020)/t carbon dioxide captured | 22.423 | Danish Energy Agency (2021), Deutsche Energie-Agentur GmbH (dena) (2021) | Adds carbon dioxide transportation and storage costs to the variable operation and maintenance costs of carbon capture.
Carbon capture and storage equipment | 13 | 2035 | UB | EUR (2020)/t carbon dioxide captured | 22.423 | Danish Energy Agency (2021), Deutsche Energie-Agentur GmbH (dena) (2021) | Adds carbon dioxide transportation and storage costs to the variable operation and maintenance costs of carbon capture.
Carbon capture and utilization system | 14 | 2035 | REF | EUR (2020)/t carbon dioxide captured | 2 | Danish Energy Agency (2021)
Carbon capture and utilization system | 14 | 2035 | LB | EUR (2020)/t carbon dioxide captured | 2 | Danish Energy Agency (2021)
Carbon capture and utilization system | 14 | 2035 | UB | EUR (2020)/t carbon dioxide captured | 2 | Danish Energy Agency (2021)
Chlorine plant using membrane cells | 15 | 2035 | REF | EUR (2020)/t chlorine | 29.5011 | Brinkmann et al. (2014)
Chlorine plant using membrane cells | 15 | 2035 | LB | EUR (2020)/t chlorine | 29.5011 | Brinkmann et al. (2014)
Chlorine plant using membrane cells | 15 | 2035 | UB | EUR (2020)/t chlorine | 29.5011 | Brinkmann et al. (2014)
Chlorine plant using oxygen-depolarized cathodes | 16 | 2035 | REF | EUR (2020)/t chlorine | 29.5011 | Brinkmann et al. (2014)
Chlorine plant using oxygen-depolarized cathodes | 16 | 2035 | LB | EUR (2020)/t chlorine | 29.5011 | Brinkmann et al. (2014)
Chlorine plant using oxygen-depolarized cathodes | 16 | 2035 | UB | EUR (2020)/t chlorine | 29.5011 | Brinkmann et al. (2014)
CHP plant conventional, electricity-led (employed in the primary steel production route) | 17 | 2035 | REF | EUR (2020)/MWh electricity | 11.6285 | Carlsson et al. (2014) | Assumption for an OCGT advanced.
CHP plant conventional, electricity-led (employed in the primary steel production route) | 17 | 2035 | LB | EUR (2020)/MWh electricity | 11.6285 | Carlsson et al. (2014) | Assumption for an OCGT advanced.
CHP plant conventional, electricity-led (employed in the primary steel production route) | 17 | 2035 | UB | EUR (2020)/MWh electricity | 11.6285 | Carlsson et al. (2014) | Assumption for an OCGT advanced.
CHP plant conventional, heat-led (employed in paper and soda ash production) | 18 | 2035 | REF | EUR (2020)/MWh steam | 1.5407 | Carlsson et al. (2014) | Assumption for CCGT advanced CHP.
CHP plant conventional, heat-led (employed in paper and soda ash production) | 18 | 2035 | LB | EUR (2020)/MWh steam | 1.5407 | Carlsson et al. (2014) | Assumption for CCGT advanced CHP.
CHP plant conventional, heat-led (employed in paper and soda ash production) | 18 | 2035 | UB | EUR (2020)/MWh steam | 1.5407 | Carlsson et al. (2014) | Assumption for CCGT advanced CHP.
CHP plant low-carbon, electricity-led (employed in the methanol-to-olefins route and chlorine production) | 19 | 2035 | REF | EUR (2020)/MWh electricity | 4.5069 | Carlsson et al. (2014), Danish Energy Agency (2024) | Both available values averaged.
CHP plant low-carbon, electricity-led (employed in the methanol-to-olefins route and chlorine production) | 19 | 2035 | LB | EUR (2020)/MWh electricity | 4.2285 | Carlsson et al. (2014)
CHP plant low-carbon, electricity-led (employed in the methanol-to-olefins route and chlorine production) | 19 | 2035 | UB | EUR (2020)/MWh electricity | 4.7852 | Danish Energy Agency (2024)
CHP plant low-carbon, heat-led (employed in paper and soda ash production) | 20 | 2035 | REF | EUR (2020)/MWh steam | 1.5407 | Carlsson et al. (2014) | Assumption for CCGT advanced CHP.
CHP plant low-carbon, heat-led (employed in paper and soda ash production) | 20 | 2035 | LB | EUR (2020)/MWh steam | 1.5407 | Carlsson et al. (2014) | Assumption for CCGT advanced CHP.
CHP plant low-carbon, heat-led (employed in paper and soda ash production) | 20 | 2035 | UB | EUR (2020)/MWh steam | 1.5407 | Carlsson et al. (2014) | Assumption for CCGT advanced CHP.
CHP plant low-carbon, heat-led (employed in paper and soda ash production) | 20 | 2035 | REF | EUR (2020)/MWh steam | 1.5407 | Carlsson et al. (2014) | Assumption for CCGT advanced CHP.
CHP plant low-carbon, heat-led (employed in paper and soda ash production) | 20 | 2035 | LB | EUR (2020)/MWh steam | 1.5407 | Carlsson et al. (2014) | Assumption for CCGT advanced CHP.
CHP plant low-carbon, heat-led (employed in paper and soda ash production) | 20 | 2035 | UB | EUR (2020)/MWh steam | 1.5407 | Carlsson et al. (2014) | Assumption for CCGT advanced CHP.
Clinker burning facility, conventional | 21 | 2035 | REF | EUR (2020)/t clinker | 1.1461 | Anantharaman et al. (2016)
Clinker burning facility, conventional | 21 | 2035 | LB | EUR (2020)/t clinker | 1.1461 | Anantharaman et al. (2016)
Clinker burning facility, conventional | 21 | 2035 | UB | EUR (2020)/t clinker | 1.1461 | Anantharaman et al. (2016)
Clinker burning facility, directly electrified | 22 | 2035 | REF | EUR (2020)/t clinker | 7.2795 | Anantharaman et al. (2016), Fleiter et al. (2023)
Clinker burning facility, directly electrified | 22 | 2035 | LB | EUR (2020)/t clinker | 7.2795 | Anantharaman et al. (2016), Fleiter et al. (2023)
Clinker burning facility, directly electrified | 22 | 2035 | UB | EUR (2020)/t clinker | 7.2795 | Anantharaman et al. (2016), Fleiter et al. (2023)
Clinker burning facility, hydrogen-based | 23 | 2035 | REF | EUR (2020)/t clinker | 1.1461 | Anantharaman et al. (2016), Kermeli et al. (2022)
Clinker burning facility, hydrogen-based | 23 | 2035 | LB | EUR (2020)/t clinker | 1.1461 | Anantharaman et al. (2016), Kermeli et al. (2022)
Clinker burning facility, hydrogen-based | 23 | 2035 | UB | EUR (2020)/t clinker | 1.1461 | Anantharaman et al. (2016), Kermeli et al. (2022)
Electric arc furnace, conventional secondary route | 38 | 2035 | REF | EUR (2020)/t liquid steel | 8.0253 | Verpoort et al. (2024)
Electric arc furnace, conventional secondary route | 38 | 2035 | LB | EUR (2020)/t liquid steel | 8.0253 | Verpoort et al. (2024)
Electric arc furnace, conventional secondary route | 38 | 2035 | UB | EUR (2020)/t liquid steel | 8.0253 | Verpoort et al. (2024)
Electric arc furnace, for DRI processing | 39 | 2035 | REF | EUR (2020)/t liquid steel | 8.0253 | Verpoort et al. (2024)
Electric arc furnace, for DRI processing | 39 | 2035 | LB | EUR (2020)/t liquid steel | 8.0253 | Verpoort et al. (2024)
Electric arc furnace, for DRI processing | 39 | 2035 | UB | EUR (2020)/t liquid steel | 8.0253 | Verpoort et al. (2024)
Electric arc furnace, low-carbon secondary route | 40 | 2035 | REF | EUR (2020)/t liquid steel | 8.0253 | Verpoort et al. (2024)
Electric arc furnace, low-carbon secondary route | 40 | 2035 | LB | EUR (2020)/t liquid steel | 8.0253 | Verpoort et al. (2024)
Electric arc furnace, low-carbon secondary route | 40 | 2035 | UB | EUR (2020)/t liquid steel | 8.0253 | Verpoort et al. (2024)
Electric steam boiler | 41 | 2035 | REF | EUR (2020)/MWh steam | 0.52414 | Rademaker & Marsidi (2019)
Electric steam boiler | 41 | 2035 | LB | EUR (2020)/MWh steam | 0.52409 | Rademaker & Marsidi (2019)
Electric steam boiler | 41 | 2035 | UB | EUR (2020)/MWh steam | 0.52677 | Rademaker & Marsidi (2019)
Electrical compression heat pump | 42 | 2035 | REF | EUR (2020)/MWh heat | 1.8086 | Fasihi et al. (2019)
Electrical compression heat pump | 42 | 2035 | LB | EUR (2020)/MWh heat | 1.8086 | Fasihi et al. (2019)
Electrical compression heat pump | 42 | 2035 | UB | EUR (2020)/MWh heat | 1.8086 | Fasihi et al. (2019)
Carbon capture and storage equipment | 13 | 2040 | REF | EUR (2020)/t carbon dioxide captured | 22.423 | Danish Energy Agency (2021), Deutsche Energie-Agentur GmbH (dena) (2021) | Adds carbon dioxide transportation and storage costs to the variable operation and maintenance costs of carbon capture.
Carbon capture and storage equipment | 13 | 2040 | LB | EUR (2020)/t carbon dioxide captured | 22.423 | Danish Energy Agency (2021), Deutsche Energie-Agentur GmbH (dena) (2021) | Adds carbon dioxide transportation and storage costs to the variable operation and maintenance costs of carbon capture.
Carbon capture and storage equipment | 13 | 2040 | UB | EUR (2020)/t carbon dioxide captured | 22.423 | Danish Energy Agency (2021), Deutsche Energie-Agentur GmbH (dena) (2021) | Adds carbon dioxide transportation and storage costs to the variable operation and maintenance costs of carbon capture.
Carbon capture and utilization system | 14 | 2040 | REF | EUR (2020)/t carbon dioxide captured | 2 | Danish Energy Agency (2021)
Carbon capture and utilization system | 14 | 2040 | LB | EUR (2020)/t carbon dioxide captured | 2 | Danish Energy Agency (2021)
Carbon capture and utilization system | 14 | 2040 | UB | EUR (2020)/t carbon dioxide captured | 2 | Danish Energy Agency (2021)
Chlorine plant using membrane cells | 15 | 2040 | REF | EUR (2020)/t chlorine | 29.5011 | Brinkmann et al. (2014)
Chlorine plant using membrane cells | 15 | 2040 | LB | EUR (2020)/t chlorine | 29.5011 | Brinkmann et al. (2014)
Chlorine plant using membrane cells | 15 | 2040 | UB | EUR (2020)/t chlorine | 29.5011 | Brinkmann et al. (2014)
Chlorine plant using oxygen-depolarized cathodes | 16 | 2040 | REF | EUR (2020)/t chlorine | 29.5011 | Brinkmann et al. (2014)
Chlorine plant using oxygen-depolarized cathodes | 16 | 2040 | LB | EUR (2020)/t chlorine | 29.5011 | Brinkmann et al. (2014)
Chlorine plant using oxygen-depolarized cathodes | 16 | 2040 | UB | EUR (2020)/t chlorine | 29.5011 | Brinkmann et al. (2014)
CHP plant conventional, electricity-led (employed in the primary steel production route) | 17 | 2040 | REF | EUR (2020)/MWh electricity | 11.6285 | Carlsson et al. (2014) | Assumption for an OCGT advanced.
CHP plant conventional, electricity-led (employed in the primary steel production route) | 17 | 2040 | LB | EUR (2020)/MWh electricity | 11.6285 | Carlsson et al. (2014) | Assumption for an OCGT advanced.
CHP plant conventional, electricity-led (employed in the primary steel production route) | 17 | 2040 | UB | EUR (2020)/MWh electricity | 11.6285 | Carlsson et al. (2014) | Assumption for an OCGT advanced.
CHP plant conventional, heat-led (employed in paper and soda ash production) | 18 | 2040 | REF | EUR (2020)/MWh steam | 1.5407 | Carlsson et al. (2014) | Assumption for CCGT advanced CHP.
CHP plant conventional, heat-led (employed in paper and soda ash production) | 18 | 2040 | LB | EUR (2020)/MWh steam | 1.5407 | Carlsson et al. (2014) | Assumption for CCGT advanced CHP.
CHP plant conventional, heat-led (employed in paper and soda ash production) | 18 | 2040 | UB | EUR (2020)/MWh steam | 1.5407 | Carlsson et al. (2014) | Assumption for CCGT advanced CHP.
CHP plant low-carbon, electricity-led (employed in the methanol-to-olefins route and chlorine production) | 19 | 2040 | REF | EUR (2020)/MWh electricity | 4.5069 | Carlsson et al. (2014), Danish Energy Agency (2024) | Both available values averaged.
CHP plant low-carbon, electricity-led (employed in the methanol-to-olefins route and chlorine production) | 19 | 2040 | LB | EUR (2020)/MWh electricity | 4.2285 | Carlsson et al. (2014)
CHP plant low-carbon, electricity-led (employed in the methanol-to-olefins route and chlorine production) | 19 | 2040 | UB | EUR (2020)/MWh electricity | 4.7852 | Danish Energy Agency (2024)
CHP plant low-carbon, heat-led (employed in paper and soda ash production) | 20 | 2040 | REF | EUR (2020)/MWh steam | 1.5407 | Carlsson et al. (2014) | Assumption for CCGT advanced CHP.
CHP plant low-carbon, heat-led (employed in paper and soda ash production) | 20 | 2040 | LB | EUR (2020)/MWh steam | 1.5407 | Carlsson et al. (2014) | Assumption for CCGT advanced CHP.
CHP plant low-carbon, heat-led (employed in paper and soda ash production) | 20 | 2040 | UB | EUR (2020)/MWh steam | 1.5407 | Carlsson et al. (2014) | Assumption for CCGT advanced CHP.
CHP plant low-carbon, heat-led (employed in paper and soda ash production) | 20 | 2040 | REF | EUR (2020)/MWh steam | 1.5407 | Carlsson et al. (2014) | Assumption for CCGT advanced CHP.
CHP plant low-carbon, heat-led (employed in paper and soda ash production) | 20 | 2040 | LB | EUR (2020)/MWh steam | 1.5407 | Carlsson et al. (2014) | Assumption for CCGT advanced CHP.
CHP plant low-carbon, heat-led (employed in paper and soda ash production) | 20 | 2040 | UB | EUR (2020)/MWh steam | 1.5407 | Carlsson et al. (2014) | Assumption for CCGT advanced CHP.
Clinker burning facility, conventional | 21 | 2040 | REF | EUR (2020)/t clinker | 1.1461 | Anantharaman et al. (2016)
Clinker burning facility, conventional | 21 | 2040 | LB | EUR (2020)/t clinker | 1.1461 | Anantharaman et al. (2016)
Clinker burning facility, conventional | 21 | 2040 | UB | EUR (2020)/t clinker | 1.1461 | Anantharaman et al. (2016)
Clinker burning facility, directly electrified | 22 | 2040 | REF | EUR (2020)/t clinker | 7.2795 | Anantharaman et al. (2016), Fleiter et al. (2023)
Clinker burning facility, directly electrified | 22 | 2040 | LB | EUR (2020)/t clinker | 7.2795 | Anantharaman et al. (2016), Fleiter et al. (2023)
Clinker burning facility, directly electrified | 22 | 2040 | UB | EUR (2020)/t clinker | 7.2795 | Anantharaman et al. (2016), Fleiter et al. (2023)
Clinker burning facility, hydrogen-based | 23 | 2040 | REF | EUR (2020)/t clinker | 1.1461 | Anantharaman et al. (2016), Kermeli et al. (2022)
Clinker burning facility, hydrogen-based | 23 | 2040 | LB | EUR (2020)/t clinker | 1.1461 | Anantharaman et al. (2016), Kermeli et al. (2022)
Clinker burning facility, hydrogen-based | 23 | 2040 | UB | EUR (2020)/t clinker | 1.1461 | Anantharaman et al. (2016), Kermeli et al. (2022)
Electric arc furnace, conventional secondary route | 38 | 2040 | REF | EUR (2020)/t liquid steel | 8.0253 | Verpoort et al. (2024)
Electric arc furnace, conventional secondary route | 38 | 2040 | LB | EUR (2020)/t liquid steel | 8.0253 | Verpoort et al. (2024)
Electric arc furnace, conventional secondary route | 38 | 2040 | UB | EUR (2020)/t liquid steel | 8.0253 | Verpoort et al. (2024)
Electric arc furnace, for DRI processing | 39 | 2040 | REF | EUR (2020)/t liquid steel | 8.0253 | Verpoort et al. (2024)
Electric arc furnace, for DRI processing | 39 | 2040 | LB | EUR (2020)/t liquid steel | 8.0253 | Verpoort et al. (2024)
Electric arc furnace, for DRI processing | 39 | 2040 | UB | EUR (2020)/t liquid steel | 8.0253 | Verpoort et al. (2024)
Electric arc furnace, low-carbon secondary route | 40 | 2040 | REF | EUR (2020)/t liquid steel | 8.0253 | Verpoort et al. (2024)
Electric arc furnace, low-carbon secondary route | 40 | 2040 | LB | EUR (2020)/t liquid steel | 8.0253 | Verpoort et al. (2024)
Electric arc furnace, low-carbon secondary route | 40 | 2040 | UB | EUR (2020)/t liquid steel | 8.0253 | Verpoort et al. (2024)
Electric steam boiler | 41 | 2040 | REF | EUR (2020)/MWh steam | 0.52414 | Rademaker & Marsidi (2019)
Electric steam boiler | 41 | 2040 | LB | EUR (2020)/MWh steam | 0.52409 | Rademaker & Marsidi (2019)
Electric steam boiler | 41 | 2040 | UB | EUR (2020)/MWh steam | 0.52677 | Rademaker & Marsidi (2019)
Electrical compression heat pump | 42 | 2040 | REF | EUR (2020)/MWh heat | 1.8086 | Fasihi et al. (2019)
Electrical compression heat pump | 42 | 2040 | LB | EUR (2020)/MWh heat | 1.8086 | Fasihi et al. (2019)
Electrical compression heat pump | 42 | 2040 | UB | EUR (2020)/MWh heat | 1.8086 | Fasihi et al. (2019)
Carbon capture and storage equipment | 13 | 2045 | REF | EUR (2020)/t carbon dioxide captured | 22.423 | Danish Energy Agency (2021), Deutsche Energie-Agentur GmbH (dena) (2021) | Adds carbon dioxide transportation and storage costs to the variable operation and maintenance costs of carbon capture.
Carbon capture and storage equipment | 13 | 2045 | LB | EUR (2020)/t carbon dioxide captured | 22.423 | Danish Energy Agency (2021), Deutsche Energie-Agentur GmbH (dena) (2021) | Adds carbon dioxide transportation and storage costs to the variable operation and maintenance costs of carbon capture.
Carbon capture and storage equipment | 13 | 2045 | UB | EUR (2020)/t carbon dioxide captured | 22.423 | Danish Energy Agency (2021), Deutsche Energie-Agentur GmbH (dena) (2021) | Adds carbon dioxide transportation and storage costs to the variable operation and maintenance costs of carbon capture.
Carbon capture and utilization system | 14 | 2045 | REF | EUR (2020)/t carbon dioxide captured | 2 | Danish Energy Agency (2021)
Carbon capture and utilization system | 14 | 2045 | LB | EUR (2020)/t carbon dioxide captured | 2 | Danish Energy Agency (2021)
Carbon capture and utilization system | 14 | 2045 | UB | EUR (2020)/t carbon dioxide captured | 2 | Danish Energy Agency (2021)
Chlorine plant using membrane cells | 15 | 2045 | REF | EUR (2020)/t chlorine | 29.5011 | Brinkmann et al. (2014)
Chlorine plant using membrane cells | 15 | 2045 | LB | EUR (2020)/t chlorine | 29.5011 | Brinkmann et al. (2014)
Chlorine plant using membrane cells | 15 | 2045 | UB | EUR (2020)/t chlorine | 29.5011 | Brinkmann et al. (2014)
Chlorine plant using oxygen-depolarized cathodes | 16 | 2045 | REF | EUR (2020)/t chlorine | 29.5011 | Brinkmann et al. (2014)
Chlorine plant using oxygen-depolarized cathodes | 16 | 2045 | LB | EUR (2020)/t chlorine | 29.5011 | Brinkmann et al. (2014)
Chlorine plant using oxygen-depolarized cathodes | 16 | 2045 | UB | EUR (2020)/t chlorine | 29.5011 | Brinkmann et al. (2014)
CHP plant conventional, electricity-led (employed in the primary steel production route) | 17 | 2045 | REF | EUR (2020)/MWh electricity | 11.6285 | Carlsson et al. (2014) | Assumption for an OCGT advanced.
CHP plant conventional, electricity-led (employed in the primary steel production route) | 17 | 2045 | LB | EUR (2020)/MWh electricity | 11.6285 | Carlsson et al. (2014) | Assumption for an OCGT advanced.
CHP plant conventional, electricity-led (employed in the primary steel production route) | 17 | 2045 | UB | EUR (2020)/MWh electricity | 11.6285 | Carlsson et al. (2014) | Assumption for an OCGT advanced.
CHP plant conventional, heat-led (employed in paper and soda ash production) | 18 | 2045 | REF | EUR (2020)/MWh steam | 1.5407 | Carlsson et al. (2014) | Assumption for CCGT advanced CHP.
CHP plant conventional, heat-led (employed in paper and soda ash production) | 18 | 2045 | LB | EUR (2020)/MWh steam | 1.5407 | Carlsson et al. (2014) | Assumption for CCGT advanced CHP.
CHP plant conventional, heat-led (employed in paper and soda ash production) | 18 | 2045 | UB | EUR (2020)/MWh steam | 1.5407 | Carlsson et al. (2014) | Assumption for CCGT advanced CHP.
CHP plant low-carbon, electricity-led (employed in the methanol-to-olefins route and chlorine production) | 19 | 2045 | REF | EUR (2020)/MWh electricity | 4.5069 | Carlsson et al. (2014), Danish Energy Agency (2024) | Both available values averaged.
CHP plant low-carbon, electricity-led (employed in the methanol-to-olefins route and chlorine production) | 19 | 2045 | LB | EUR (2020)/MWh electricity | 4.2285 | Carlsson et al. (2014)
CHP plant low-carbon, electricity-led (employed in the methanol-to-olefins route and chlorine production) | 19 | 2045 | UB | EUR (2020)/MWh electricity | 4.7852 | Danish Energy Agency (2024)
CHP plant low-carbon, heat-led (employed in paper and soda ash production) | 20 | 2045 | REF | EUR (2020)/MWh steam | 1.5407 | Carlsson et al. (2014) | Assumption for CCGT advanced CHP.
CHP plant low-carbon, heat-led (employed in paper and soda ash production) | 20 | 2045 | LB | EUR (2020)/MWh steam | 1.5407 | Carlsson et al. (2014) | Assumption for CCGT advanced CHP.
CHP plant low-carbon, heat-led (employed in paper and soda ash production) | 20 | 2045 | UB | EUR (2020)/MWh steam | 1.5407 | Carlsson et al. (2014) | Assumption for CCGT advanced CHP.
CHP plant low-carbon, heat-led (employed in paper and soda ash production) | 20 | 2045 | REF | EUR (2020)/MWh steam | 1.5407 | Carlsson et al. (2014) | Assumption for CCGT advanced CHP.
CHP plant low-carbon, heat-led (employed in paper and soda ash production) | 20 | 2045 | LB | EUR (2020)/MWh steam | 1.5407 | Carlsson et al. (2014) | Assumption for CCGT advanced CHP.
CHP plant low-carbon, heat-led (employed in paper and soda ash production) | 20 | 2045 | UB | EUR (2020)/MWh steam | 1.5407 | Carlsson et al. (2014) | Assumption for CCGT advanced CHP.
Clinker burning facility, conventional | 21 | 2045 | REF | EUR (2020)/t clinker | 1.1461 | Anantharaman et al. (2016)
Clinker burning facility, conventional | 21 | 2045 | LB | EUR (2020)/t clinker | 1.1461 | Anantharaman et al. (2016)
Clinker burning facility, conventional | 21 | 2045 | UB | EUR (2020)/t clinker | 1.1461 | Anantharaman et al. (2016)
Clinker burning facility, directly electrified | 22 | 2045 | REF | EUR (2020)/t clinker | 7.2795 | Anantharaman et al. (2016), Fleiter et al. (2023)
Clinker burning facility, directly electrified | 22 | 2045 | LB | EUR (2020)/t clinker | 7.2795 | Anantharaman et al. (2016), Fleiter et al. (2023)
Clinker burning facility, directly electrified | 22 | 2045 | UB | EUR (2020)/t clinker | 7.2795 | Anantharaman et al. (2016), Fleiter et al. (2023)
Clinker burning facility, hydrogen-based | 23 | 2045 | REF | EUR (2020)/t clinker | 1.1461 | Anantharaman et al. (2016), Kermeli et al. (2022)
Clinker burning facility, hydrogen-based | 23 | 2045 | LB | EUR (2020)/t clinker | 1.1461 | Anantharaman et al. (2016), Kermeli et al. (2022)
Clinker burning facility, hydrogen-based | 23 | 2045 | UB | EUR (2020)/t clinker | 1.1461 | Anantharaman et al. (2016), Kermeli et al. (2022)
Electric arc furnace, conventional secondary route | 38 | 2045 | REF | EUR (2020)/t liquid steel | 8.0253 | Verpoort et al. (2024)
Electric arc furnace, conventional secondary route | 38 | 2045 | LB | EUR (2020)/t liquid steel | 8.0253 | Verpoort et al. (2024)
Electric arc furnace, conventional secondary route | 38 | 2045 | UB | EUR (2020)/t liquid steel | 8.0253 | Verpoort et al. (2024)
Electric arc furnace, for DRI processing | 39 | 2045 | REF | EUR (2020)/t liquid steel | 8.0253 | Verpoort et al. (2024)
Electric arc furnace, for DRI processing | 39 | 2045 | LB | EUR (2020)/t liquid steel | 8.0253 | Verpoort et al. (2024)
Electric arc furnace, for DRI processing | 39 | 2045 | UB | EUR (2020)/t liquid steel | 8.0253 | Verpoort et al. (2024)
Electric arc furnace, low-carbon secondary route | 40 | 2045 | REF | EUR (2020)/t liquid steel | 8.0253 | Verpoort et al. (2024)
Electric arc furnace, low-carbon secondary route | 40 | 2045 | LB | EUR (2020)/t liquid steel | 8.0253 | Verpoort et al. (2024)
Electric arc furnace, low-carbon secondary route | 40 | 2045 | UB | EUR (2020)/t liquid steel | 8.0253 | Verpoort et al. (2024)
Electric steam boiler | 41 | 2045 | REF | EUR (2020)/MWh steam | 0.52414 | Rademaker & Marsidi (2019)
Electric steam boiler | 41 | 2045 | LB | EUR (2020)/MWh steam | 0.52409 | Rademaker & Marsidi (2019)
Electric steam boiler | 41 | 2045 | UB | EUR (2020)/MWh steam | 0.52677 | Rademaker & Marsidi (2019)
Electrical compression heat pump | 42 | 2045 | REF | EUR (2020)/MWh heat | 1.8086 | Fasihi et al. (2019)
Electrical compression heat pump | 42 | 2045 | LB | EUR (2020)/MWh heat | 1.8086 | Fasihi et al. (2019)
Electrical compression heat pump | 42 | 2045 | UB | EUR (2020)/MWh heat | 1.8086 | Fasihi et al. (2019)
Carbon capture and storage equipment | 13 | 2050 | REF | EUR (2020)/t carbon dioxide captured | 22.423 | Danish Energy Agency (2021), Deutsche Energie-Agentur GmbH (dena) (2021) | Adds carbon dioxide transportation and storage costs to the variable operation and maintenance costs of carbon capture.
Carbon capture and storage equipment | 13 | 2050 | LB | EUR (2020)/t carbon dioxide captured | 22.423 | Danish Energy Agency (2021), Deutsche Energie-Agentur GmbH (dena) (2021) | Adds carbon dioxide transportation and storage costs to the variable operation and maintenance costs of carbon capture.
Carbon capture and storage equipment | 13 | 2050 | UB | EUR (2020)/t carbon dioxide captured | 22.423 | Danish Energy Agency (2021), Deutsche Energie-Agentur GmbH (dena) (2021) | Adds carbon dioxide transportation and storage costs to the variable operation and maintenance costs of carbon capture.
Carbon capture and utilization system | 14 | 2050 | REF | EUR (2020)/t carbon dioxide captured | 2 | Danish Energy Agency (2021)
Carbon capture and utilization system | 14 | 2050 | LB | EUR (2020)/t carbon dioxide captured | 2 | Danish Energy Agency (2021)
Carbon capture and utilization system | 14 | 2050 | UB | EUR (2020)/t carbon dioxide captured | 2 | Danish Energy Agency (2021)
Chlorine plant using membrane cells | 15 | 2050 | REF | EUR (2020)/t chlorine | 29.5011 | Brinkmann et al. (2014)
Chlorine plant using membrane cells | 15 | 2050 | LB | EUR (2020)/t chlorine | 29.5011 | Brinkmann et al. (2014)
Chlorine plant using membrane cells | 15 | 2050 | UB | EUR (2020)/t chlorine | 29.5011 | Brinkmann et al. (2014)
Chlorine plant using oxygen-depolarized cathodes | 16 | 2050 | REF | EUR (2020)/t chlorine | 29.5011 | Brinkmann et al. (2014)
Chlorine plant using oxygen-depolarized cathodes | 16 | 2050 | LB | EUR (2020)/t chlorine | 29.5011 | Brinkmann et al. (2014)
Chlorine plant using oxygen-depolarized cathodes | 16 | 2050 | UB | EUR (2020)/t chlorine | 29.5011 | Brinkmann et al. (2014)
CHP plant conventional, electricity-led (employed in the primary steel production route) | 17 | 2050 | REF | EUR (2020)/MWh electricity | 11.6285 | Carlsson et al. (2014) | Assumption for an OCGT advanced.
CHP plant conventional, electricity-led (employed in the primary steel production route) | 17 | 2050 | LB | EUR (2020)/MWh electricity | 11.6285 | Carlsson et al. (2014) | Assumption for an OCGT advanced.
CHP plant conventional, electricity-led (employed in the primary steel production route) | 17 | 2050 | UB | EUR (2020)/MWh electricity | 11.6285 | Carlsson et al. (2014) | Assumption for an OCGT advanced.
CHP plant conventional, heat-led (employed in paper and soda ash production) | 18 | 2050 | REF | EUR (2020)/MWh steam | 1.5407 | Carlsson et al. (2014) | Assumption for CCGT advanced CHP.
CHP plant conventional, heat-led (employed in paper and soda ash production) | 18 | 2050 | LB | EUR (2020)/MWh steam | 1.5407 | Carlsson et al. (2014) | Assumption for CCGT advanced CHP.
CHP plant conventional, heat-led (employed in paper and soda ash production) | 18 | 2050 | UB | EUR (2020)/MWh steam | 1.5407 | Carlsson et al. (2014) | Assumption for CCGT advanced CHP.
CHP plant low-carbon, electricity-led (employed in the methanol-to-olefins route and chlorine production) | 19 | 2050 | REF | EUR (2020)/MWh electricity | 4.5069 | Carlsson et al. (2014), Danish Energy Agency (2024) | Both available values averaged.
CHP plant low-carbon, electricity-led (employed in the methanol-to-olefins route and chlorine production) | 19 | 2050 | LB | EUR (2020)/MWh electricity | 4.2285 | Carlsson et al. (2014)
CHP plant low-carbon, electricity-led (employed in the methanol-to-olefins route and chlorine production) | 19 | 2050 | UB | EUR (2020)/MWh electricity | 4.7852 | Danish Energy Agency (2024)
CHP plant low-carbon, heat-led (employed in paper and soda ash production) | 20 | 2050 | REF | EUR (2020)/MWh steam | 1.5407 | Carlsson et al. (2014) | Assumption for CCGT advanced CHP.
CHP plant low-carbon, heat-led (employed in paper and soda ash production) | 20 | 2050 | LB | EUR (2020)/MWh steam | 1.5407 | Carlsson et al. (2014) | Assumption for CCGT advanced CHP.
CHP plant low-carbon, heat-led (employed in paper and soda ash production) | 20 | 2050 | UB | EUR (2020)/MWh steam | 1.5407 | Carlsson et al. (2014) | Assumption for CCGT advanced CHP.
CHP plant low-carbon, heat-led (employed in paper and soda ash production) | 20 | 2050 | REF | EUR (2020)/MWh steam | 1.5407 | Carlsson et al. (2014) | Assumption for CCGT advanced CHP.
CHP plant low-carbon, heat-led (employed in paper and soda ash production) | 20 | 2050 | LB | EUR (2020)/MWh steam | 1.5407 | Carlsson et al. (2014) | Assumption for CCGT advanced CHP.
CHP plant low-carbon, heat-led (employed in paper and soda ash production) | 20 | 2050 | UB | EUR (2020)/MWh steam | 1.5407 | Carlsson et al. (2014) | Assumption for CCGT advanced CHP.
Clinker burning facility, conventional | 21 | 2050 | REF | EUR (2020)/t clinker | 1.1461 | Anantharaman et al. (2016)
Clinker burning facility, conventional | 21 | 2050 | LB | EUR (2020)/t clinker | 1.1461 | Anantharaman et al. (2016)
Clinker burning facility, conventional | 21 | 2050 | UB | EUR (2020)/t clinker | 1.1461 | Anantharaman et al. (2016)
Clinker burning facility, directly electrified | 22 | 2050 | REF | EUR (2020)/t clinker | 7.2795 | Anantharaman et al. (2016), Fleiter et al. (2023)
Clinker burning facility, directly electrified | 22 | 2050 | LB | EUR (2020)/t clinker | 7.2795 | Anantharaman et al. (2016), Fleiter et al. (2023)
Clinker burning facility, directly electrified | 22 | 2050 | UB | EUR (2020)/t clinker | 7.2795 | Anantharaman et al. (2016), Fleiter et al. (2023)
Clinker burning facility, hydrogen-based | 23 | 2050 | REF | EUR (2020)/t clinker | 1.1461 | Anantharaman et al. (2016), Kermeli et al. (2022)
Clinker burning facility, hydrogen-based | 23 | 2050 | LB | EUR (2020)/t clinker | 1.1461 | Anantharaman et al. (2016), Kermeli et al. (2022)
Clinker burning facility, hydrogen-based | 23 | 2050 | UB | EUR (2020)/t clinker | 1.1461 | Anantharaman et al. (2016), Kermeli et al. (2022)
Electric arc furnace, conventional secondary route | 38 | 2050 | REF | EUR (2020)/t liquid steel | 8.0253 | Verpoort et al. (2024)
Electric arc furnace, conventional secondary route | 38 | 2050 | LB | EUR (2020)/t liquid steel | 8.0253 | Verpoort et al. (2024)
Electric arc furnace, conventional secondary route | 38 | 2050 | UB | EUR (2020)/t liquid steel | 8.0253 | Verpoort et al. (2024)
Electric arc furnace, for DRI processing | 39 | 2050 | REF | EUR (2020)/t liquid steel | 8.0253 | Verpoort et al. (2024)
Electric arc furnace, for DRI processing | 39 | 2050 | LB | EUR (2020)/t liquid steel | 8.0253 | Verpoort et al. (2024)
Electric arc furnace, for DRI processing | 39 | 2050 | UB | EUR (2020)/t liquid steel | 8.0253 | Verpoort et al. (2024)
Electric arc furnace, low-carbon secondary route | 40 | 2050 | REF | EUR (2020)/t liquid steel | 8.0253 | Verpoort et al. (2024)
Electric arc furnace, low-carbon secondary route | 40 | 2050 | LB | EUR (2020)/t liquid steel | 8.0253 | Verpoort et al. (2024)
Electric arc furnace, low-carbon secondary route | 40 | 2050 | UB | EUR (2020)/t liquid steel | 8.0253 | Verpoort et al. (2024)
Electric steam boiler | 41 | 2050 | REF | EUR (2020)/MWh steam | 0.52414 | Rademaker & Marsidi (2019)
Electric steam boiler | 41 | 2050 | LB | EUR (2020)/MWh steam | 0.52409 | Rademaker & Marsidi (2019)
Electric steam boiler | 41 | 2050 | UB | EUR (2020)/MWh steam | 0.52677 | Rademaker & Marsidi (2019)
Electrical compression heat pump | 42 | 2050 | REF | EUR (2020)/MWh heat | 1.8086 | Fasihi et al. (2019)
Electrical compression heat pump | 42 | 2050 | LB | EUR (2020)/MWh heat | 1.8086 | Fasihi et al. (2019)
Electrical compression heat pump | 42 | 2050 | UB | EUR (2020)/MWh heat | 1.8086 | Fasihi et al. (2019)