## About
TUD Industrial Database
Author and full title: | Hendrik Scharf, TUD Industrial Database. Techno-economic, price, and production data of the industrial sector for scenario analysis and pathway modeling
Description: | This database supports modeling transformation pathways in Germany’s process industry sector by providing techno-economic data for processes associated with at least one conventional or low carbon production system having as main output alumina, ammonia, bricks, chlorine, clinker, container glass, corrugated board, float glass, high value chemicals, methanol, newspaper, other graphic paper, primary aluminum, primary copper, primary steel, quicklime, refractories, secondary aluminum, secondary steel, soda ash, tissue, or urea. The techno-economic data comprise availability factors and lifetimes of industrial process facilities, normalized investments for both new conventional process facilities and for the defossilization of existing process facilities, energy and raw material inputs, by-product outputs, and market entry years of processes. Additionally, the database provides both statistics and scenario assumptions on annual industrial production volumes, purchase prices for inputs, sales prices for by-products, European Emission Allowance prices, and carbon dioxide intensities of the inputs used in the processes. To reflect variability in literature values, especially regarding energy and material flows, investments, and other techno-economic assumptions, the dataset provides intervals consisting of a reference value (REF) representing the median of the available data, as well as an upper bound (UB) reflecting the less optimistic and a lower bound (LB) representing the more optimistic range of specifications regarding costs available for a process.
Sheet names and brief information: | Availability_factors: Provides availability factors for all considered processes.
By-product_quantities: Provides the by-product quantities of processes, normalized to their respective quantitative reference. Includes all processes with at least one by-product, whether as an intermediate (i.e., reused in other processes) or available for sale.
By-product_sale_prices: Provides revenues from by-products available for sale.
Carbon_dioxide_intensities: Provides the carbon dioxide intensities of process inputs.
EUA_prices: Provides European Emission Allowance prices.
FOM: Provides the fixed operating and maintenance costs for process facilities.
Input_prices: Provides prices of all externally sourced inputs used in any included process.
Input_quantities: Provides the quantities of both energy and material inputs per process, normalized to their quantitative reference.
Investments: Provides specific investments for each conventional and low-carbon process.
Lifetimes: Provides the lifetimes of process facilities.
Market_entry_years: Provides the years of commercial availability for conventional processes (already established) and low-carbon production systems (either expected or already in operation).
Production_volumes_assumed: Provides industrial production volumes assumed based on the literature and the statistics.
Production_volumes_literature: Provides industrial production volumes assumed in various studies modeling scenarios of the German energy system. These are used to inform assumptions for production activities in the year 2045 in the own scenario.
Production_volumes_statistics: Provides industrial production volumes from statistical sources.
References: Contains the full citations of the literature referred to in other datasheets.
VOM: Provides the variable operating and maintenance costs for processes where such costs are reported in the literature.
Contact information: | hendrik.scharf@tu-dresden.de
Version: | v. 1.1
Publication date: | 2025-06-01

## Availability_factors
Name of process facility | Process number | Year | Unit | Availability factor | Source(s) | Comment
Air separation unit | 1 | 2015 | % | 71.347 | Pettersen et al. (2020)
Aluminum recycling plant, conventional | 2 | 2015 | % | 95 | Lerede et al. (2021)
Aluminum recycling plant, directly electrified | 3 | 2015 | % | --- | --- | Process facility not yet commercially available in 2015. The expected market entry year is 2020 (cf. Market_entry_years sheet).
Aluminum recycling plant, hydrogen-based | 4 | 2015 | % | --- | --- | Process facility not yet commercially available in 2015. The expected market entry year is 2030 (cf. Market_entry_years sheet).
Basic oxygen furnace | 5 | 2015 | % | 90 | International Energy Agency (2020)
Bayer process plant, conventional | 6 | 2015 | % | 95 | Lerede et al. (2021)
Bayer process plant, directly electrified | 7 | 2015 | % | --- | --- | Process facility not yet commercially available in 2015. The expected market entry year is 2035 (cf. Market_entry_years sheet).
Bayer process plant, hydrogen-based | 8 | 2015 | % | --- | --- | Process facility not yet commercially available in 2015. The expected market entry year is 2035 (cf. Market_entry_years sheet).
Blast furnace | 9 | 2015 | % | 90 | International Energy Agency (2020)
Brick production plant, conventional | 10 | 2015 | % | 90 | Lerede et al. (2021)
Brick production plant, directly electrified | 11 | 2015 | % | --- | --- | Process facility not yet commercially available in 2015. The expected market entry year is 2030 (cf. Market_entry_years sheet).
Brick production plant, hydrogen-based | 12 | 2015 | % | --- | --- | Process facility not yet commercially available in 2015. The expected market entry year is 2030 (cf. Market_entry_years sheet).
Carbon capture and storage equipment | 13 | 2015 | % | --- | --- | Process facility not yet commercially available in 2015. The expected market entry year is 2030 (cf. Market_entry_years sheet).
Carbon capture and utilization system | 14 | 2015 | % | --- | --- | Process facility not yet commercially available in 2015. The expected market entry year is 2030 (cf. Market_entry_years sheet).
Chlorine plant using membrane cells | 15 | 2015 | % | 95 | Lerede et al. (2021)
Chlorine plant using oxygen-depolarized cathodes | 16 | 2015 | % | --- | --- | Process facility not yet commercially available in 2015. The expected market entry year is 2024 (cf. Market_entry_years sheet).
CHP plant conventional, electricity-led (employed in the primary steel production route) | 17 | 2015 | % | 84.9773 | IEA Environmental Projects Ltd. (2013)
CHP plant conventional, heat-led (employed in paper and soda ash production) | 18 | 2015 | % | 91.3242 | Fleiter et al. (2023)
CHP plant low-carbon, electricity-led (employed in the methanol-to-olefins route and chlorine production) | 19 | 2015 | % | --- | --- | Process facility not yet commercially available in 2015. The expected market entry year is 2025 (cf. Market_entry_years sheet).
CHP plant low-carbon, heat-led (employed in paper and soda ash production) | 20 | 2015 | % | --- | --- | Process facility not yet commercially available in 2015. The expected market entry year is 2025 (cf. Market_entry_years sheet).
Clinker burning facility, conventional | 21 | 2015 | % | 91.3 | Anantharaman et al. (2016)
Clinker burning facility, directly electrified | 22 | 2015 | % | --- | --- | Process facility not yet commercially available in 2015. The expected market entry year is 2030 (cf. Market_entry_years sheet).
Clinker burning facility, hydrogen-based | 23 | 2015 | % | --- | --- | Process facility not yet commercially available in 2015. The expected market entry year is 2030 (cf. Market_entry_years sheet).
Cokery (copper) | 24 | 2015 | % | 90 | International Energy Agency (2020)
Cokery (steel) | 25 | 2015 | % | 90 | International Energy Agency (2020)
Container glass furnace, conventional | 26 | 2015 | % | 95 | Lerede et al. (2021)
Container glass furnace, directly electrified | 27 | 2015 | % | --- | --- | Process facility not yet commercially available in 2015. The expected market entry year is 2020 (cf. Market_entry_years sheet).
Container glass furnace, hydrogen-based | 28 | 2015 | % | --- | --- | Process facility not yet commercially available in 2015. The expected market entry year is 2030 (cf. Market_entry_years sheet).
Continuous caster, conventional | 29 | 2015 | % | 90 | International Energy Agency (2020)
Continuous caster, directly electrified | 30 | 2015 | % | --- | --- | Process facility not yet commercially available in 2015. The expected market entry year is 2030 (cf. Market_entry_years sheet).
Continuous caster, hydrogen-based | 31 | 2015 | % | --- | --- | Process facility not yet commercially available in 2015. The expected market entry year is 2030 (cf. Market_entry_years sheet).
Copper plant, conventional | 32 | 2015 | % | 90 | Lerede et al. (2021)
Copper plant, electricity as additional heat source | 33 | 2015 | % | --- | --- | Process facility not yet commercially available in 2015. The expected market entry year is 2027 (cf. Market_entry_years sheet).
Copper plant, hydrogen as only heat source | 34 | 2015 | % | --- | --- | Process facility not yet commercially available in 2015. The expected market entry year is 2027 (cf. Market_entry_years sheet).
Corrugated board mill | 35 | 2015 | % | 95 | Lerede et al. (2021)
Deinking facility | 36 | 2015 | % | 95 | Lerede et al. (2021)
Direct air capture unit | 37 | 2015 | % | --- | --- | Process facility not yet commercially available in 2015. The expected market entry year is 2018 (cf. Market_entry_years sheet).
Electric arc furnace, conventional secondary route | 38 | 2015 | % | 90 | International Energy Agency (2020)
Electric arc furnace, for DRI processing | 39 | 2015 | % | --- | --- | Process facility not yet commercially available in 2015. The expected market entry year is 2025 (cf. Market_entry_years sheet).
Electric arc furnace, low-carbon secondary route | 40 | 2015 | % | 90 | International Energy Agency (2020)
Electric steam boiler | 41 | 2015 | % | --- | --- | Process facility not yet commercially available in 2015. The expected market entry year is 2020 (cf. Market_entry_years sheet).
Electrical compression heat pump | 42 | 2015 | % | --- | --- | Process facility not yet commercially available in 2015. The expected market entry year is 2025 (cf. Market_entry_years sheet).
Fischer-Tropsch synthesis plant (fuel oil) | 43 | 2015 | % | --- | --- | Process facility not yet commercially available in 2015. The expected market entry year is 2030 (cf. Market_entry_years sheet).
Fischer-Tropsch synthesis plant (naphtha), biomass-based | 44 | 2015 | % | --- | --- | Process facility not yet commercially available in 2015. The expected market entry year is 2025 (cf. Market_entry_years sheet).
Fischer-Tropsch synthesis plant (naphtha), hydrogen-based | 45 | 2015 | % | --- | --- | Process facility not yet commercially available in 2015. The expected market entry year is 2030 (cf. Market_entry_years sheet).
Fischer-Tropsch synthesis plant (naphtha), plastic waste-based | 46 | 2015 | % | --- | --- | Process facility not yet commercially available in 2015. The expected market entry year is 2030 (cf. Market_entry_years sheet).
Float glass furnace, conventional | 47 | 2015 | % | 95 | Lerede et al. (2021)
Float glass furnace, directly electrified | 48 | 2015 | % | --- | --- | Process facility not yet commercially available in 2015. The expected market entry year is 2024 (cf. Market_entry_years sheet).
Float glass furnace, hydrogen-based | 49 | 2015 | % | --- | --- | Process facility not yet commercially available in 2015. The expected market entry year is 2029 (cf. Market_entry_years sheet).
Graphic paper mill | 50 | 2015 | % | 95 | Lerede et al. (2021)
Haber-Bosch synthesis plant | 51 | 2015 | % | 95 | Bose et al. (2022)
Hall-Héroult process plant, conventional | 52 | 2015 | % | 95 | Lerede et al. (2021)
Hall-Héroult process plant, low-carbon | 53 | 2015 | % | --- | --- | Process facility not yet commercially available in 2015. The expected market entry year is 2030 (cf. Market_entry_years sheet).
H-DR shaft, electricity as additional heat source | 54 | 2015 | % | --- | --- | Process facility not yet commercially available in 2015. The expected market entry year is 2020 (cf. Market_entry_years sheet).
H-DR shaft, hydrogen as only heat source | 55 | 2015 | % | --- | --- | Process facility not yet commercially available in 2015. The expected market entry year is 2030 (cf. Market_entry_years sheet).
Lime kiln (for conventional primary steel) | 56 | 2015 | % | 91.3242 | IEA Environmental Projects Ltd. (2013)
Lime kiln, conventional (for production systems other than primary steelmaking) | 57 | 2015 | % | 91.3242 | IEA Environmental Projects Ltd. (2013)
Lime kiln, directly electrified | 58 | 2015 | % | --- | --- | Process facility not yet commercially available in 2015. The expected market entry year is 2031 (cf. Market_entry_years sheet).
Lime kiln, hydrogen-based | 59 | 2015 | % | --- | --- | Process facility not yet commercially available in 2015. The expected market entry year is 2029 (cf. Market_entry_years sheet).
Mechanical pulping facility | 60 | 2015 | % | 95 | Lerede et al. (2021)
Methanation plant | 61 | 2015 | % | 79.9087 | Kreidelmeyer et al. (2020)
Methanol synthesis plant, conventional | 62 | 2015 | % | 79.9087 | Kreidelmeyer et al. (2020)
Methanol synthesis plant, low-carbon | 63 | 2015 | % | 79.9087 | Kreidelmeyer et al. (2020)
Methanol-to-olefins synthesis plant | 64 | 2015 | % | --- | --- | Process facility not yet commercially available in 2015. The expected market entry year is 2025 (cf. Market_entry_years sheet).
Newspaper mill | 65 | 2015 | % | 95 | Lerede et al. (2021)
Pyrolysis plant, plastic waste-based | 66 | 2015 | % | --- | --- | Process facility not yet commercially available in 2015. The expected market entry year is 2030 (cf. Market_entry_years sheet).
Recycled fiber facility | 67 | 2015 | % | 95 | Lerede et al. (2021)
Refractory production plant, conventional | 68 | 2015 | % | 90 | Lerede et al. (2021)
Refractory production plant, directly electrified | 69 | 2015 | % | --- | --- | Process facility not yet commercially available in 2015. The expected market entry year is 2030 (cf. Market_entry_years sheet).
Refractory production plant, hydrogen-based | 70 | 2015 | % | --- | --- | Process facility not yet commercially available in 2015. The expected market entry year is 2030 (cf. Market_entry_years sheet).
Rolling mill, conventional | 71 | 2015 | % | 90 | International Energy Agency (2020)
Rolling mill, directly electrified | 72 | 2015 | % | --- | --- | Process facility not yet commercially available in 2015. The expected market entry year is 2025 (cf. Market_entry_years sheet).
Rolling mill, hydrogen-based | 73 | 2015 | % | --- | --- | Process facility not yet commercially available in 2015. The expected market entry year is 2025 (cf. Market_entry_years sheet).
Sinter plant | 74 | 2015 | % | 90 | International Energy Agency (2020)
Solvay process plant, conventional | 75 | 2015 | % | 95.8904 | Rumayo et al. (2020)
Solvay process plant, low-carbon | 76 | 2015 | % | --- | --- | Process facility not yet commercially available in 2015. The expected market entry year is 2031 (cf. Market_entry_years sheet).
Steam boiler, conventional | 77 | 2015 | % | 98.2308 | Danish Energy Agency (2022)
Steam boiler, hydrogen-based | 78 | 2015 | % | --- | --- | Process facility not yet commercially available in 2015. The expected market entry year is 2020 (cf. Market_entry_years sheet).
Steam cracker, conventional | 79 | 2015 | % | 90 | Spallina et al. (2017)
Steam cracker, directly electrified | 80 | 2015 | % | --- | --- | Process facility not yet commercially available in 2015. The expected market entry year is 2030 (cf. Market_entry_years sheet).
Steam cracker, hydrogen-based | 81 | 2015 | % | --- | --- | Process facility not yet commercially available in 2015. The expected market entry year is 2025 (cf. Market_entry_years sheet).
Steam reformer | 82 | 2015 | % | 95 | Janssen (2018)
Tissue paper mill | 83 | 2015 | % | 95 | Lerede et al. (2021)
Urea synthesis reactor | 84 | 2015 | % | 90.3491 | Edrisi et al. (2016)
Air separation unit | 1 | 2016 | % | 71.347 | Pettersen et al. (2020)
Aluminum recycling plant, conventional | 2 | 2016 | % | 95 | Lerede et al. (2021)
Aluminum recycling plant, directly electrified | 3 | 2016 | % | --- | --- | Process facility not yet commercially available in 2016. The expected market entry year is 2020 (cf. Market_entry_years sheet).
Aluminum recycling plant, hydrogen-based | 4 | 2016 | % | --- | --- | Process facility not yet commercially available in 2016. The expected market entry year is 2030 (cf. Market_entry_years sheet).
Basic oxygen furnace | 5 | 2016 | % | 90 | International Energy Agency (2020)
Bayer process plant, conventional | 6 | 2016 | % | 95 | Lerede et al. (2021)
Bayer process plant, directly electrified | 7 | 2016 | % | --- | --- | Process facility not yet commercially available in 2016. The expected market entry year is 2035 (cf. Market_entry_years sheet).
Bayer process plant, hydrogen-based | 8 | 2016 | % | --- | --- | Process facility not yet commercially available in 2016. The expected market entry year is 2035 (cf. Market_entry_years sheet).
Blast furnace | 9 | 2016 | % | 90 | International Energy Agency (2020)
Brick production plant, conventional | 10 | 2016 | % | 90 | Lerede et al. (2021)
Brick production plant, directly electrified | 11 | 2016 | % | --- | --- | Process facility not yet commercially available in 2016. The expected market entry year is 2030 (cf. Market_entry_years sheet).
Brick production plant, hydrogen-based | 12 | 2016 | % | --- | --- | Process facility not yet commercially available in 2016. The expected market entry year is 2030 (cf. Market_entry_years sheet).
Carbon capture and storage equipment | 13 | 2016 | % | --- | --- | Process facility not yet commercially available in 2016. The expected market entry year is 2030 (cf. Market_entry_years sheet).
Carbon capture and utilization system | 14 | 2016 | % | --- | --- | Process facility not yet commercially available in 2016. The expected market entry year is 2030 (cf. Market_entry_years sheet).
Chlorine plant using membrane cells | 15 | 2016 | % | 95 | Lerede et al. (2021)
Chlorine plant using oxygen-depolarized cathodes | 16 | 2016 | % | --- | --- | Process facility not yet commercially available in 2016. The expected market entry year is 2024 (cf. Market_entry_years sheet).
CHP plant conventional, electricity-led (employed in the primary steel production route) | 17 | 2016 | % | 84.9773 | IEA Environmental Projects Ltd. (2013)
CHP plant conventional, heat-led (employed in paper and soda ash production) | 18 | 2016 | % | 91.3242 | Fleiter et al. (2023)
CHP plant low-carbon, electricity-led (employed in the methanol-to-olefins route and chlorine production) | 19 | 2016 | % | --- | --- | Process facility not yet commercially available in 2016. The expected market entry year is 2025 (cf. Market_entry_years sheet).
CHP plant low-carbon, heat-led (employed in paper and soda ash production) | 20 | 2016 | % | --- | --- | Process facility not yet commercially available in 2016. The expected market entry year is 2025 (cf. Market_entry_years sheet).
Clinker burning facility, conventional | 21 | 2016 | % | 91.3 | Anantharaman et al. (2016)
Clinker burning facility, directly electrified | 22 | 2016 | % | --- | --- | Process facility not yet commercially available in 2016. The expected market entry year is 2030 (cf. Market_entry_years sheet).
Clinker burning facility, hydrogen-based | 23 | 2016 | % | --- | --- | Process facility not yet commercially available in 2016. The expected market entry year is 2030 (cf. Market_entry_years sheet).
Cokery (copper) | 24 | 2016 | % | 90 | International Energy Agency (2020)
Cokery (steel) | 25 | 2016 | % | 90 | International Energy Agency (2020)
Container glass furnace, conventional | 26 | 2016 | % | 95 | Lerede et al. (2021)
Container glass furnace, directly electrified | 27 | 2016 | % | --- | --- | Process facility not yet commercially available in 2016. The expected market entry year is 2020 (cf. Market_entry_years sheet).
Container glass furnace, hydrogen-based | 28 | 2016 | % | --- | --- | Process facility not yet commercially available in 2016. The expected market entry year is 2030 (cf. Market_entry_years sheet).
Continuous caster, conventional | 29 | 2016 | % | 90 | International Energy Agency (2020)
Continuous caster, directly electrified | 30 | 2016 | % | --- | --- | Process facility not yet commercially available in 2016. The expected market entry year is 2030 (cf. Market_entry_years sheet).
Continuous caster, hydrogen-based | 31 | 2016 | % | --- | --- | Process facility not yet commercially available in 2016. The expected market entry year is 2030 (cf. Market_entry_years sheet).
Copper plant, conventional | 32 | 2016 | % | 90 | Lerede et al. (2021)
Copper plant, electricity as additional heat source | 33 | 2016 | % | --- | --- | Process facility not yet commercially available in 2016. The expected market entry year is 2027 (cf. Market_entry_years sheet).
Copper plant, hydrogen as only heat source | 34 | 2016 | % | --- | --- | Process facility not yet commercially available in 2016. The expected market entry year is 2027 (cf. Market_entry_years sheet).
Corrugated board mill | 35 | 2016 | % | 95 | Lerede et al. (2021)
Deinking facility | 36 | 2016 | % | 95 | Lerede et al. (2021)
Direct air capture unit | 37 | 2016 | % | --- | --- | Process facility not yet commercially available in 2016. The expected market entry year is 2018 (cf. Market_entry_years sheet).
Electric arc furnace, conventional secondary route | 38 | 2016 | % | 90 | International Energy Agency (2020)
Electric arc furnace, for DRI processing | 39 | 2016 | % | --- | --- | Process facility not yet commercially available in 2016. The expected market entry year is 2025 (cf. Market_entry_years sheet).
Electric arc furnace, low-carbon secondary route | 40 | 2016 | % | 90 | International Energy Agency (2020)
Electric steam boiler | 41 | 2016 | % | --- | --- | Process facility not yet commercially available in 2016. The expected market entry year is 2020 (cf. Market_entry_years sheet).
Electrical compression heat pump | 42 | 2016 | % | --- | --- | Process facility not yet commercially available in 2016. The expected market entry year is 2025 (cf. Market_entry_years sheet).
Fischer-Tropsch synthesis plant (fuel oil) | 43 | 2016 | % | --- | --- | Process facility not yet commercially available in 2016. The expected market entry year is 2030 (cf. Market_entry_years sheet).
Fischer-Tropsch synthesis plant (naphtha), biomass-based | 44 | 2016 | % | --- | --- | Process facility not yet commercially available in 2016. The expected market entry year is 2025 (cf. Market_entry_years sheet).
Fischer-Tropsch synthesis plant (naphtha), hydrogen-based | 45 | 2016 | % | --- | --- | Process facility not yet commercially available in 2016. The expected market entry year is 2030 (cf. Market_entry_years sheet).
Fischer-Tropsch synthesis plant (naphtha), plastic waste-based | 46 | 2016 | % | --- | --- | Process facility not yet commercially available in 2016. The expected market entry year is 2030 (cf. Market_entry_years sheet).
Float glass furnace, conventional | 47 | 2016 | % | 95 | Lerede et al. (2021)
Float glass furnace, directly electrified | 48 | 2016 | % | --- | --- | Process facility not yet commercially available in 2016. The expected market entry year is 2024 (cf. Market_entry_years sheet).
Float glass furnace, hydrogen-based | 49 | 2016 | % | --- | --- | Process facility not yet commercially available in 2016. The expected market entry year is 2029 (cf. Market_entry_years sheet).
Graphic paper mill | 50 | 2016 | % | 95 | Lerede et al. (2021)
Haber-Bosch synthesis plant | 51 | 2016 | % | 95 | Bose et al. (2022)
Hall-Héroult process plant, conventional | 52 | 2016 | % | 95 | Lerede et al. (2021)
Hall-Héroult process plant, low-carbon | 53 | 2016 | % | --- | --- | Process facility not yet commercially available in 2016. The expected market entry year is 2030 (cf. Market_entry_years sheet).
H-DR shaft, electricity as additional heat source | 54 | 2016 | % | --- | --- | Process facility not yet commercially available in 2016. The expected market entry year is 2020 (cf. Market_entry_years sheet).
H-DR shaft, hydrogen as only heat source | 55 | 2016 | % | --- | --- | Process facility not yet commercially available in 2016. The expected market entry year is 2030 (cf. Market_entry_years sheet).
Lime kiln (for conventional primary steel) | 56 | 2016 | % | 91.3242 | IEA Environmental Projects Ltd. (2013)
Lime kiln, conventional (for production systems other than primary steelmaking) | 57 | 2016 | % | 91.3242 | IEA Environmental Projects Ltd. (2013)
Lime kiln, directly electrified | 58 | 2016 | % | --- | --- | Process facility not yet commercially available in 2016. The expected market entry year is 2031 (cf. Market_entry_years sheet).
Lime kiln, hydrogen-based | 59 | 2016 | % | --- | --- | Process facility not yet commercially available in 2016. The expected market entry year is 2029 (cf. Market_entry_years sheet).
Mechanical pulping facility | 60 | 2016 | % | 95 | Lerede et al. (2021)
Methanation plant | 61 | 2016 | % | 79.9087 | Kreidelmeyer et al. (2020)
Methanol synthesis plant, conventional | 62 | 2016 | % | 79.9087 | Kreidelmeyer et al. (2020)
Methanol synthesis plant, low-carbon | 63 | 2016 | % | 79.9087 | Kreidelmeyer et al. (2020)
Methanol-to-olefins synthesis plant | 64 | 2016 | % | --- | --- | Process facility not yet commercially available in 2016. The expected market entry year is 2025 (cf. Market_entry_years sheet).
Newspaper mill | 65 | 2016 | % | 95 | Lerede et al. (2021)
Pyrolysis plant, plastic waste-based | 66 | 2016 | % | --- | --- | Process facility not yet commercially available in 2016. The expected market entry year is 2030 (cf. Market_entry_years sheet).
Recycled fiber facility | 67 | 2016 | % | 95 | Lerede et al. (2021)
Refractory production plant, conventional | 68 | 2016 | % | 90 | Lerede et al. (2021)
Refractory production plant, directly electrified | 69 | 2016 | % | --- | --- | Process facility not yet commercially available in 2016. The expected market entry year is 2030 (cf. Market_entry_years sheet).
Refractory production plant, hydrogen-based | 70 | 2016 | % | --- | --- | Process facility not yet commercially available in 2016. The expected market entry year is 2030 (cf. Market_entry_years sheet).
Rolling mill, conventional | 71 | 2016 | % | 90 | International Energy Agency (2020)
Rolling mill, directly electrified | 72 | 2016 | % | --- | --- | Process facility not yet commercially available in 2016. The expected market entry year is 2025 (cf. Market_entry_years sheet).
Rolling mill, hydrogen-based | 73 | 2016 | % | --- | --- | Process facility not yet commercially available in 2016. The expected market entry year is 2025 (cf. Market_entry_years sheet).
Sinter plant | 74 | 2016 | % | 90 | International Energy Agency (2020)
Solvay process plant, conventional | 75 | 2016 | % | 95.8904 | Rumayo et al. (2020)
Solvay process plant, low-carbon | 76 | 2016 | % | --- | --- | Process facility not yet commercially available in 2016. The expected market entry year is 2031 (cf. Market_entry_years sheet).
Steam boiler, conventional | 77 | 2016 | % | 98.2308 | Danish Energy Agency (2022)
Steam boiler, hydrogen-based | 78 | 2016 | % | --- | --- | Process facility not yet commercially available in 2016. The expected market entry year is 2020 (cf. Market_entry_years sheet).
Steam cracker, conventional | 79 | 2016 | % | 90 | Spallina et al. (2017)
Steam cracker, directly electrified | 80 | 2016 | % | --- | --- | Process facility not yet commercially available in 2016. The expected market entry year is 2030 (cf. Market_entry_years sheet).
Steam cracker, hydrogen-based | 81 | 2016 | % | --- | --- | Process facility not yet commercially available in 2016. The expected market entry year is 2025 (cf. Market_entry_years sheet).
Steam reformer | 82 | 2016 | % | 95 | Janssen (2018)
Tissue paper mill | 83 | 2016 | % | 95 | Lerede et al. (2021)
Urea synthesis reactor | 84 | 2016 | % | 90.3491 | Edrisi et al. (2016)
Air separation unit | 1 | 2017 | % | 71.347 | Pettersen et al. (2020)
Aluminum recycling plant, conventional | 2 | 2017 | % | 95 | Lerede et al. (2021)
Aluminum recycling plant, directly electrified | 3 | 2017 | % | --- | --- | Process facility not yet commercially available in 2017. The expected market entry year is 2020 (cf. Market_entry_years sheet).
Aluminum recycling plant, hydrogen-based | 4 | 2017 | % | --- | --- | Process facility not yet commercially available in 2017. The expected market entry year is 2030 (cf. Market_entry_years sheet).
Basic oxygen furnace | 5 | 2017 | % | 90 | International Energy Agency (2020)
Bayer process plant, conventional | 6 | 2017 | % | 95 | Lerede et al. (2021)
Bayer process plant, directly electrified | 7 | 2017 | % | --- | --- | Process facility not yet commercially available in 2017. The expected market entry year is 2035 (cf. Market_entry_years sheet).
Bayer process plant, hydrogen-based | 8 | 2017 | % | --- | --- | Process facility not yet commercially available in 2017. The expected market entry year is 2035 (cf. Market_entry_years sheet).
Blast furnace | 9 | 2017 | % | 90 | International Energy Agency (2020)
Brick production plant, conventional | 10 | 2017 | % | 90 | Lerede et al. (2021)
Brick production plant, directly electrified | 11 | 2017 | % | --- | --- | Process facility not yet commercially available in 2017. The expected market entry year is 2030 (cf. Market_entry_years sheet).
Brick production plant, hydrogen-based | 12 | 2017 | % | --- | --- | Process facility not yet commercially available in 2017. The expected market entry year is 2030 (cf. Market_entry_years sheet).
Carbon capture and storage equipment | 13 | 2017 | % | --- | --- | Process facility not yet commercially available in 2017. The expected market entry year is 2030 (cf. Market_entry_years sheet).
Carbon capture and utilization system | 14 | 2017 | % | --- | --- | Process facility not yet commercially available in 2017. The expected market entry year is 2030 (cf. Market_entry_years sheet).
Chlorine plant using membrane cells | 15 | 2017 | % | 95 | Lerede et al. (2021)
Chlorine plant using oxygen-depolarized cathodes | 16 | 2017 | % | --- | --- | Process facility not yet commercially available in 2017. The expected market entry year is 2024 (cf. Market_entry_years sheet).
CHP plant conventional, electricity-led (employed in the primary steel production route) | 17 | 2017 | % | 84.9773 | IEA Environmental Projects Ltd. (2013)
CHP plant conventional, heat-led (employed in paper and soda ash production) | 18 | 2017 | % | 91.3242 | Fleiter et al. (2023)
CHP plant low-carbon, electricity-led (employed in the methanol-to-olefins route and chlorine production) | 19 | 2017 | % | --- | --- | Process facility not yet commercially available in 2017. The expected market entry year is 2025 (cf. Market_entry_years sheet).
CHP plant low-carbon, heat-led (employed in paper and soda ash production) | 20 | 2017 | % | --- | --- | Process facility not yet commercially available in 2017. The expected market entry year is 2025 (cf. Market_entry_years sheet).
Clinker burning facility, conventional | 21 | 2017 | % | 91.3 | Anantharaman et al. (2016)
Clinker burning facility, directly electrified | 22 | 2017 | % | --- | --- | Process facility not yet commercially available in 2017. The expected market entry year is 2030 (cf. Market_entry_years sheet).
Clinker burning facility, hydrogen-based | 23 | 2017 | % | --- | --- | Process facility not yet commercially available in 2017. The expected market entry year is 2030 (cf. Market_entry_years sheet).
Cokery (copper) | 24 | 2017 | % | 90 | International Energy Agency (2020)
Cokery (steel) | 25 | 2017 | % | 90 | International Energy Agency (2020)
Container glass furnace, conventional | 26 | 2017 | % | 95 | Lerede et al. (2021)
Container glass furnace, directly electrified | 27 | 2017 | % | --- | --- | Process facility not yet commercially available in 2017. The expected market entry year is 2020 (cf. Market_entry_years sheet).
Container glass furnace, hydrogen-based | 28 | 2017 | % | --- | --- | Process facility not yet commercially available in 2017. The expected market entry year is 2030 (cf. Market_entry_years sheet).
Continuous caster, conventional | 29 | 2017 | % | 90 | International Energy Agency (2020)
Continuous caster, directly electrified | 30 | 2017 | % | --- | --- | Process facility not yet commercially available in 2017. The expected market entry year is 2030 (cf. Market_entry_years sheet).
Continuous caster, hydrogen-based | 31 | 2017 | % | --- | --- | Process facility not yet commercially available in 2017. The expected market entry year is 2030 (cf. Market_entry_years sheet).
Copper plant, conventional | 32 | 2017 | % | 90 | Lerede et al. (2021)
Copper plant, electricity as additional heat source | 33 | 2017 | % | --- | --- | Process facility not yet commercially available in 2017. The expected market entry year is 2027 (cf. Market_entry_years sheet).
Copper plant, hydrogen as only heat source | 34 | 2017 | % | --- | --- | Process facility not yet commercially available in 2017. The expected market entry year is 2027 (cf. Market_entry_years sheet).
Corrugated board mill | 35 | 2017 | % | 95 | Lerede et al. (2021)
Deinking facility | 36 | 2017 | % | 95 | Lerede et al. (2021)
Direct air capture unit | 37 | 2017 | % | --- | --- | Process facility not yet commercially available in 2017. The expected market entry year is 2018 (cf. Market_entry_years sheet).
Electric arc furnace, conventional secondary route | 38 | 2017 | % | 90 | International Energy Agency (2020)
Electric arc furnace, for DRI processing | 39 | 2017 | % | --- | --- | Process facility not yet commercially available in 2017. The expected market entry year is 2025 (cf. Market_entry_years sheet).
Electric arc furnace, low-carbon secondary route | 40 | 2017 | % | 90 | International Energy Agency (2020)
Electric steam boiler | 41 | 2017 | % | --- | --- | Process facility not yet commercially available in 2017. The expected market entry year is 2020 (cf. Market_entry_years sheet).
Electrical compression heat pump | 42 | 2017 | % | --- | --- | Process facility not yet commercially available in 2017. The expected market entry year is 2025 (cf. Market_entry_years sheet).
Fischer-Tropsch synthesis plant (fuel oil) | 43 | 2017 | % | --- | --- | Process facility not yet commercially available in 2017. The expected market entry year is 2030 (cf. Market_entry_years sheet).
Fischer-Tropsch synthesis plant (naphtha), biomass-based | 44 | 2017 | % | --- | --- | Process facility not yet commercially available in 2017. The expected market entry year is 2025 (cf. Market_entry_years sheet).
Fischer-Tropsch synthesis plant (naphtha), hydrogen-based | 45 | 2017 | % | --- | --- | Process facility not yet commercially available in 2017. The expected market entry year is 2030 (cf. Market_entry_years sheet).
Fischer-Tropsch synthesis plant (naphtha), plastic waste-based | 46 | 2017 | % | --- | --- | Process facility not yet commercially available in 2017. The expected market entry year is 2030 (cf. Market_entry_years sheet).
Float glass furnace, conventional | 47 | 2017 | % | 95 | Lerede et al. (2021)
Float glass furnace, directly electrified | 48 | 2017 | % | --- | --- | Process facility not yet commercially available in 2017. The expected market entry year is 2024 (cf. Market_entry_years sheet).
Float glass furnace, hydrogen-based | 49 | 2017 | % | --- | --- | Process facility not yet commercially available in 2017. The expected market entry year is 2029 (cf. Market_entry_years sheet).
Graphic paper mill | 50 | 2017 | % | 95 | Lerede et al. (2021)
Haber-Bosch synthesis plant | 51 | 2017 | % | 95 | Bose et al. (2022)
Hall-Héroult process plant, conventional | 52 | 2017 | % | 95 | Lerede et al. (2021)
Hall-Héroult process plant, low-carbon | 53 | 2017 | % | --- | --- | Process facility not yet commercially available in 2017. The expected market entry year is 2030 (cf. Market_entry_years sheet).
H-DR shaft, electricity as additional heat source | 54 | 2017 | % | --- | --- | Process facility not yet commercially available in 2017. The expected market entry year is 2020 (cf. Market_entry_years sheet).
H-DR shaft, hydrogen as only heat source | 55 | 2017 | % | --- | --- | Process facility not yet commercially available in 2017. The expected market entry year is 2030 (cf. Market_entry_years sheet).
Lime kiln (for conventional primary steel) | 56 | 2017 | % | 91.3242 | IEA Environmental Projects Ltd. (2013)
Lime kiln, conventional (for production systems other than primary steelmaking) | 57 | 2017 | % | 91.3242 | IEA Environmental Projects Ltd. (2013)
Lime kiln, directly electrified | 58 | 2017 | % | --- | --- | Process facility not yet commercially available in 2017. The expected market entry year is 2031 (cf. Market_entry_years sheet).
Lime kiln, hydrogen-based | 59 | 2017 | % | --- | --- | Process facility not yet commercially available in 2017. The expected market entry year is 2029 (cf. Market_entry_years sheet).
Mechanical pulping facility | 60 | 2017 | % | 95 | Lerede et al. (2021)
Methanation plant | 61 | 2017 | % | 79.9087 | Kreidelmeyer et al. (2020)
Methanol synthesis plant, conventional | 62 | 2017 | % | 79.9087 | Kreidelmeyer et al. (2020)
Methanol synthesis plant, low-carbon | 63 | 2017 | % | 79.9087 | Kreidelmeyer et al. (2020)
Methanol-to-olefins synthesis plant | 64 | 2017 | % | --- | --- | Process facility not yet commercially available in 2017. The expected market entry year is 2025 (cf. Market_entry_years sheet).
Newspaper mill | 65 | 2017 | % | 95 | Lerede et al. (2021)
Pyrolysis plant, plastic waste-based | 66 | 2017 | % | --- | --- | Process facility not yet commercially available in 2017. The expected market entry year is 2030 (cf. Market_entry_years sheet).
Recycled fiber facility | 67 | 2017 | % | 95 | Lerede et al. (2021)
Refractory production plant, conventional | 68 | 2017 | % | 90 | Lerede et al. (2021)
Refractory production plant, directly electrified | 69 | 2017 | % | --- | --- | Process facility not yet commercially available in 2017. The expected market entry year is 2030 (cf. Market_entry_years sheet).
Refractory production plant, hydrogen-based | 70 | 2017 | % | --- | --- | Process facility not yet commercially available in 2017. The expected market entry year is 2030 (cf. Market_entry_years sheet).
Rolling mill, conventional | 71 | 2017 | % | 90 | International Energy Agency (2020)
Rolling mill, directly electrified | 72 | 2017 | % | --- | --- | Process facility not yet commercially available in 2017. The expected market entry year is 2025 (cf. Market_entry_years sheet).
Rolling mill, hydrogen-based | 73 | 2017 | % | --- | --- | Process facility not yet commercially available in 2017. The expected market entry year is 2025 (cf. Market_entry_years sheet).
Sinter plant | 74 | 2017 | % | 90 | International Energy Agency (2020)
Solvay process plant, conventional | 75 | 2017 | % | 95.8904 | Rumayo et al. (2020)
Solvay process plant, low-carbon | 76 | 2017 | % | --- | --- | Process facility not yet commercially available in 2017. The expected market entry year is 2031 (cf. Market_entry_years sheet).
Steam boiler, conventional | 77 | 2017 | % | 98.2308 | Danish Energy Agency (2022)
Steam boiler, hydrogen-based | 78 | 2017 | % | --- | --- | Process facility not yet commercially available in 2017. The expected market entry year is 2020 (cf. Market_entry_years sheet).
Steam cracker, conventional | 79 | 2017 | % | 90 | Spallina et al. (2017)
Steam cracker, directly electrified | 80 | 2017 | % | --- | --- | Process facility not yet commercially available in 2017. The expected market entry year is 2030 (cf. Market_entry_years sheet).
Steam cracker, hydrogen-based | 81 | 2017 | % | --- | --- | Process facility not yet commercially available in 2017. The expected market entry year is 2025 (cf. Market_entry_years sheet).
Steam reformer | 82 | 2017 | % | 95 | Janssen (2018)
Tissue paper mill | 83 | 2017 | % | 95 | Lerede et al. (2021)
Urea synthesis reactor | 84 | 2017 | % | 90.3491 | Edrisi et al. (2016)
Air separation unit | 1 | 2018 | % | 71.347 | Pettersen et al. (2020)
Aluminum recycling plant, conventional | 2 | 2018 | % | 95 | Lerede et al. (2021)
Aluminum recycling plant, directly electrified | 3 | 2018 | % | --- | --- | Process facility not yet commercially available in 2018. The expected market entry year is 2020 (cf. Market_entry_years sheet).
Aluminum recycling plant, hydrogen-based | 4 | 2018 | % | --- | --- | Process facility not yet commercially available in 2018. The expected market entry year is 2030 (cf. Market_entry_years sheet).
Basic oxygen furnace | 5 | 2018 | % | 90 | International Energy Agency (2020)
Bayer process plant, conventional | 6 | 2018 | % | 95 | Lerede et al. (2021)
Bayer process plant, directly electrified | 7 | 2018 | % | --- | --- | Process facility not yet commercially available in 2018. The expected market entry year is 2035 (cf. Market_entry_years sheet).
Bayer process plant, hydrogen-based | 8 | 2018 | % | --- | --- | Process facility not yet commercially available in 2018. The expected market entry year is 2035 (cf. Market_entry_years sheet).
Blast furnace | 9 | 2018 | % | 90 | International Energy Agency (2020)
Brick production plant, conventional | 10 | 2018 | % | 90 | Lerede et al. (2021)
Brick production plant, directly electrified | 11 | 2018 | % | --- | --- | Process facility not yet commercially available in 2018. The expected market entry year is 2030 (cf. Market_entry_years sheet).
Brick production plant, hydrogen-based | 12 | 2018 | % | --- | --- | Process facility not yet commercially available in 2018. The expected market entry year is 2030 (cf. Market_entry_years sheet).
Carbon capture and storage equipment | 13 | 2018 | % | --- | --- | Process facility not yet commercially available in 2018. The expected market entry year is 2030 (cf. Market_entry_years sheet).
Carbon capture and utilization system | 14 | 2018 | % | --- | --- | Process facility not yet commercially available in 2018. The expected market entry year is 2030 (cf. Market_entry_years sheet).
Chlorine plant using membrane cells | 15 | 2018 | % | 95 | Lerede et al. (2021)
Chlorine plant using oxygen-depolarized cathodes | 16 | 2018 | % | --- | --- | Process facility not yet commercially available in 2018. The expected market entry year is 2024 (cf. Market_entry_years sheet).
CHP plant conventional, electricity-led (employed in the primary steel production route) | 17 | 2018 | % | 84.9773 | IEA Environmental Projects Ltd. (2013)
CHP plant conventional, heat-led (employed in paper and soda ash production) | 18 | 2018 | % | 91.3242 | Fleiter et al. (2023)
CHP plant low-carbon, electricity-led (employed in the methanol-to-olefins route and chlorine production) | 19 | 2018 | % | --- | --- | Process facility not yet commercially available in 2018. The expected market entry year is 2025 (cf. Market_entry_years sheet).
CHP plant low-carbon, heat-led (employed in paper and soda ash production) | 20 | 2018 | % | --- | --- | Process facility not yet commercially available in 2018. The expected market entry year is 2025 (cf. Market_entry_years sheet).
Clinker burning facility, conventional | 21 | 2018 | % | 91.3 | Anantharaman et al. (2016)
Clinker burning facility, directly electrified | 22 | 2018 | % | --- | --- | Process facility not yet commercially available in 2018. The expected market entry year is 2030 (cf. Market_entry_years sheet).
Clinker burning facility, hydrogen-based | 23 | 2018 | % | --- | --- | Process facility not yet commercially available in 2018. The expected market entry year is 2030 (cf. Market_entry_years sheet).
Cokery (copper) | 24 | 2018 | % | 90 | International Energy Agency (2020)
Cokery (steel) | 25 | 2018 | % | 90 | International Energy Agency (2020)
Container glass furnace, conventional | 26 | 2018 | % | 95 | Lerede et al. (2021)
Container glass furnace, directly electrified | 27 | 2018 | % | --- | --- | Process facility not yet commercially available in 2018. The expected market entry year is 2020 (cf. Market_entry_years sheet).
Container glass furnace, hydrogen-based | 28 | 2018 | % | --- | --- | Process facility not yet commercially available in 2018. The expected market entry year is 2030 (cf. Market_entry_years sheet).
Continuous caster, conventional | 29 | 2018 | % | 90 | International Energy Agency (2020)
Continuous caster, directly electrified | 30 | 2018 | % | --- | --- | Process facility not yet commercially available in 2018. The expected market entry year is 2030 (cf. Market_entry_years sheet).
Continuous caster, hydrogen-based | 31 | 2018 | % | --- | --- | Process facility not yet commercially available in 2018. The expected market entry year is 2030 (cf. Market_entry_years sheet).
Copper plant, conventional | 32 | 2018 | % | 90 | Lerede et al. (2021)
Copper plant, electricity as additional heat source | 33 | 2018 | % | --- | --- | Process facility not yet commercially available in 2018. The expected market entry year is 2027 (cf. Market_entry_years sheet).
Copper plant, hydrogen as only heat source | 34 | 2018 | % | --- | --- | Process facility not yet commercially available in 2018. The expected market entry year is 2027 (cf. Market_entry_years sheet).
Corrugated board mill | 35 | 2018 | % | 95 | Lerede et al. (2021)
Deinking facility | 36 | 2018 | % | 95 | Lerede et al. (2021)
Direct air capture unit | 37 | 2018 | % | 89.2308 | Danish Energy Agency (2021)
Electric arc furnace, conventional secondary route | 38 | 2018 | % | 90 | International Energy Agency (2020)
Electric arc furnace, for DRI processing | 39 | 2018 | % | --- | --- | Process facility not yet commercially available in 2018. The expected market entry year is 2025 (cf. Market_entry_years sheet).
Electric arc furnace, low-carbon secondary route | 40 | 2018 | % | 90 | International Energy Agency (2020)
Electric steam boiler | 41 | 2018 | % | --- | --- | Process facility not yet commercially available in 2018. The expected market entry year is 2020 (cf. Market_entry_years sheet).
Electrical compression heat pump | 42 | 2018 | % | --- | --- | Process facility not yet commercially available in 2018. The expected market entry year is 2025 (cf. Market_entry_years sheet).
Fischer-Tropsch synthesis plant (fuel oil) | 43 | 2018 | % | --- | --- | Process facility not yet commercially available in 2018. The expected market entry year is 2030 (cf. Market_entry_years sheet).
Fischer-Tropsch synthesis plant (naphtha), biomass-based | 44 | 2018 | % | --- | --- | Process facility not yet commercially available in 2018. The expected market entry year is 2025 (cf. Market_entry_years sheet).
Fischer-Tropsch synthesis plant (naphtha), hydrogen-based | 45 | 2018 | % | --- | --- | Process facility not yet commercially available in 2018. The expected market entry year is 2030 (cf. Market_entry_years sheet).
Fischer-Tropsch synthesis plant (naphtha), plastic waste-based | 46 | 2018 | % | --- | --- | Process facility not yet commercially available in 2018. The expected market entry year is 2030 (cf. Market_entry_years sheet).
Float glass furnace, conventional | 47 | 2018 | % | 95 | Lerede et al. (2021)
Float glass furnace, directly electrified | 48 | 2018 | % | --- | --- | Process facility not yet commercially available in 2018. The expected market entry year is 2024 (cf. Market_entry_years sheet).
Float glass furnace, hydrogen-based | 49 | 2018 | % | --- | --- | Process facility not yet commercially available in 2018. The expected market entry year is 2029 (cf. Market_entry_years sheet).
Graphic paper mill | 50 | 2018 | % | 95 | Lerede et al. (2021)
Haber-Bosch synthesis plant | 51 | 2018 | % | 95 | Bose et al. (2022)
Hall-Héroult process plant, conventional | 52 | 2018 | % | 95 | Lerede et al. (2021)
Hall-Héroult process plant, low-carbon | 53 | 2018 | % | --- | --- | Process facility not yet commercially available in 2018. The expected market entry year is 2030 (cf. Market_entry_years sheet).
H-DR shaft, electricity as additional heat source | 54 | 2018 | % | --- | --- | Process facility not yet commercially available in 2018. The expected market entry year is 2020 (cf. Market_entry_years sheet).
H-DR shaft, hydrogen as only heat source | 55 | 2018 | % | --- | --- | Process facility not yet commercially available in 2018. The expected market entry year is 2030 (cf. Market_entry_years sheet).
Lime kiln (for conventional primary steel) | 56 | 2018 | % | 91.3242 | IEA Environmental Projects Ltd. (2013)
Lime kiln, conventional (for production systems other than primary steelmaking) | 57 | 2018 | % | 91.3242 | IEA Environmental Projects Ltd. (2013)
Lime kiln, directly electrified | 58 | 2018 | % | --- | --- | Process facility not yet commercially available in 2018. The expected market entry year is 2031 (cf. Market_entry_years sheet).
Lime kiln, hydrogen-based | 59 | 2018 | % | --- | --- | Process facility not yet commercially available in 2018. The expected market entry year is 2029 (cf. Market_entry_years sheet).
Mechanical pulping facility | 60 | 2018 | % | 95 | Lerede et al. (2021)
Methanation plant | 61 | 2018 | % | 79.9087 | Kreidelmeyer et al. (2020)
Methanol synthesis plant, conventional | 62 | 2018 | % | 79.9087 | Kreidelmeyer et al. (2020)
Methanol synthesis plant, low-carbon | 63 | 2018 | % | 79.9087 | Kreidelmeyer et al. (2020)
Methanol-to-olefins synthesis plant | 64 | 2018 | % | --- | --- | Process facility not yet commercially available in 2018. The expected market entry year is 2025 (cf. Market_entry_years sheet).
Newspaper mill | 65 | 2018 | % | 95 | Lerede et al. (2021)
Pyrolysis plant, plastic waste-based | 66 | 2018 | % | --- | --- | Process facility not yet commercially available in 2018. The expected market entry year is 2030 (cf. Market_entry_years sheet).
Recycled fiber facility | 67 | 2018 | % | 95 | Lerede et al. (2021)
Refractory production plant, conventional | 68 | 2018 | % | 90 | Lerede et al. (2021)
Refractory production plant, directly electrified | 69 | 2018 | % | --- | --- | Process facility not yet commercially available in 2018. The expected market entry year is 2030 (cf. Market_entry_years sheet).
Refractory production plant, hydrogen-based | 70 | 2018 | % | --- | --- | Process facility not yet commercially available in 2018. The expected market entry year is 2030 (cf. Market_entry_years sheet).
Rolling mill, conventional | 71 | 2018 | % | 90 | International Energy Agency (2020)
Rolling mill, directly electrified | 72 | 2018 | % | --- | --- | Process facility not yet commercially available in 2018. The expected market entry year is 2025 (cf. Market_entry_years sheet).
Rolling mill, hydrogen-based | 73 | 2018 | % | --- | --- | Process facility not yet commercially available in 2018. The expected market entry year is 2025 (cf. Market_entry_years sheet).
Sinter plant | 74 | 2018 | % | 90 | International Energy Agency (2020)
Solvay process plant, conventional | 75 | 2018 | % | 95.8904 | Rumayo et al. (2020)
Solvay process plant, low-carbon | 76 | 2018 | % | --- | --- | Process facility not yet commercially available in 2018. The expected market entry year is 2031 (cf. Market_entry_years sheet).
Steam boiler, conventional | 77 | 2018 | % | 98.2308 | Danish Energy Agency (2022)
Steam boiler, hydrogen-based | 78 | 2018 | % | --- | --- | Process facility not yet commercially available in 2018. The expected market entry year is 2020 (cf. Market_entry_years sheet).
Steam cracker, conventional | 79 | 2018 | % | 90 | Spallina et al. (2017)
Steam cracker, directly electrified | 80 | 2018 | % | --- | --- | Process facility not yet commercially available in 2018. The expected market entry year is 2030 (cf. Market_entry_years sheet).
Steam cracker, hydrogen-based | 81 | 2018 | % | --- | --- | Process facility not yet commercially available in 2018. The expected market entry year is 2025 (cf. Market_entry_years sheet).
Steam reformer | 82 | 2018 | % | 95 | Janssen (2018)
Tissue paper mill | 83 | 2018 | % | 95 | Lerede et al. (2021)
Urea synthesis reactor | 84 | 2018 | % | 90.3491 | Edrisi et al. (2016)
Air separation unit | 1 | 2019 | % | 71.347 | Pettersen et al. (2020)
Aluminum recycling plant, conventional | 2 | 2019 | % | 95 | Lerede et al. (2021)
Aluminum recycling plant, directly electrified | 3 | 2019 | % | --- | --- | Process facility not yet commercially available in 2019. The expected market entry year is 2020 (cf. Market_entry_years sheet).
Aluminum recycling plant, hydrogen-based | 4 | 2019 | % | --- | --- | Process facility not yet commercially available in 2019. The expected market entry year is 2030 (cf. Market_entry_years sheet).
Basic oxygen furnace | 5 | 2019 | % | 90 | International Energy Agency (2020)
Bayer process plant, conventional | 6 | 2019 | % | 95 | Lerede et al. (2021)
Bayer process plant, directly electrified | 7 | 2019 | % | --- | --- | Process facility not yet commercially available in 2019. The expected market entry year is 2035 (cf. Market_entry_years sheet).
Bayer process plant, hydrogen-based | 8 | 2019 | % | --- | --- | Process facility not yet commercially available in 2019. The expected market entry year is 2035 (cf. Market_entry_years sheet).
Blast furnace | 9 | 2019 | % | 90 | International Energy Agency (2020)
Brick production plant, conventional | 10 | 2019 | % | 90 | Lerede et al. (2021)
Brick production plant, directly electrified | 11 | 2019 | % | --- | --- | Process facility not yet commercially available in 2019. The expected market entry year is 2030 (cf. Market_entry_years sheet).
Brick production plant, hydrogen-based | 12 | 2019 | % | --- | --- | Process facility not yet commercially available in 2019. The expected market entry year is 2030 (cf. Market_entry_years sheet).
Carbon capture and storage equipment | 13 | 2019 | % | --- | --- | Process facility not yet commercially available in 2019. The expected market entry year is 2030 (cf. Market_entry_years sheet).
Carbon capture and utilization system | 14 | 2019 | % | --- | --- | Process facility not yet commercially available in 2019. The expected market entry year is 2030 (cf. Market_entry_years sheet).
Chlorine plant using membrane cells | 15 | 2019 | % | 95 | Lerede et al. (2021)
Chlorine plant using oxygen-depolarized cathodes | 16 | 2019 | % | --- | --- | Process facility not yet commercially available in 2019. The expected market entry year is 2024 (cf. Market_entry_years sheet).
CHP plant conventional, electricity-led (employed in the primary steel production route) | 17 | 2019 | % | 84.9773 | IEA Environmental Projects Ltd. (2013)
CHP plant conventional, heat-led (employed in paper and soda ash production) | 18 | 2019 | % | 91.3242 | Fleiter et al. (2023)
CHP plant low-carbon, electricity-led (employed in the methanol-to-olefins route and chlorine production) | 19 | 2019 | % | --- | --- | Process facility not yet commercially available in 2019. The expected market entry year is 2025 (cf. Market_entry_years sheet).
CHP plant low-carbon, heat-led (employed in paper and soda ash production) | 20 | 2019 | % | --- | --- | Process facility not yet commercially available in 2019. The expected market entry year is 2025 (cf. Market_entry_years sheet).
Clinker burning facility, conventional | 21 | 2019 | % | 91.3 | Anantharaman et al. (2016)
Clinker burning facility, directly electrified | 22 | 2019 | % | --- | --- | Process facility not yet commercially available in 2019. The expected market entry year is 2030 (cf. Market_entry_years sheet).
Clinker burning facility, hydrogen-based | 23 | 2019 | % | --- | --- | Process facility not yet commercially available in 2019. The expected market entry year is 2030 (cf. Market_entry_years sheet).
Cokery (copper) | 24 | 2019 | % | 90 | International Energy Agency (2020)
Cokery (steel) | 25 | 2019 | % | 90 | International Energy Agency (2020)
Container glass furnace, conventional | 26 | 2019 | % | 95 | Lerede et al. (2021)
Container glass furnace, directly electrified | 27 | 2019 | % | --- | --- | Process facility not yet commercially available in 2019. The expected market entry year is 2020 (cf. Market_entry_years sheet).
Container glass furnace, hydrogen-based | 28 | 2019 | % | --- | --- | Process facility not yet commercially available in 2019. The expected market entry year is 2030 (cf. Market_entry_years sheet).
Continuous caster, conventional | 29 | 2019 | % | 90 | International Energy Agency (2020)
Continuous caster, directly electrified | 30 | 2019 | % | --- | --- | Process facility not yet commercially available in 2019. The expected market entry year is 2030 (cf. Market_entry_years sheet).
Continuous caster, hydrogen-based | 31 | 2019 | % | --- | --- | Process facility not yet commercially available in 2019. The expected market entry year is 2030 (cf. Market_entry_years sheet).
Copper plant, conventional | 32 | 2019 | % | 90 | Lerede et al. (2021)
Copper plant, electricity as additional heat source | 33 | 2019 | % | --- | --- | Process facility not yet commercially available in 2019. The expected market entry year is 2027 (cf. Market_entry_years sheet).
Copper plant, hydrogen as only heat source | 34 | 2019 | % | --- | --- | Process facility not yet commercially available in 2019. The expected market entry year is 2027 (cf. Market_entry_years sheet).
Corrugated board mill | 35 | 2019 | % | 95 | Lerede et al. (2021)
Deinking facility | 36 | 2019 | % | 95 | Lerede et al. (2021)
Direct air capture unit | 37 | 2019 | % | 89.2308 | Danish Energy Agency (2021)
Electric arc furnace, conventional secondary route | 38 | 2019 | % | 90 | International Energy Agency (2020)
Electric arc furnace, for DRI processing | 39 | 2019 | % | --- | --- | Process facility not yet commercially available in 2019. The expected market entry year is 2025 (cf. Market_entry_years sheet).
Electric arc furnace, low-carbon secondary route | 40 | 2019 | % | 90 | International Energy Agency (2020)
Electric steam boiler | 41 | 2019 | % | --- | --- | Process facility not yet commercially available in 2019. The expected market entry year is 2020 (cf. Market_entry_years sheet).
Electrical compression heat pump | 42 | 2019 | % | --- | --- | Process facility not yet commercially available in 2019. The expected market entry year is 2025 (cf. Market_entry_years sheet).
Fischer-Tropsch synthesis plant (fuel oil) | 43 | 2019 | % | --- | --- | Process facility not yet commercially available in 2019. The expected market entry year is 2030 (cf. Market_entry_years sheet).
Fischer-Tropsch synthesis plant (naphtha), biomass-based | 44 | 2019 | % | --- | --- | Process facility not yet commercially available in 2019. The expected market entry year is 2025 (cf. Market_entry_years sheet).
Fischer-Tropsch synthesis plant (naphtha), hydrogen-based | 45 | 2019 | % | --- | --- | Process facility not yet commercially available in 2019. The expected market entry year is 2030 (cf. Market_entry_years sheet).
Fischer-Tropsch synthesis plant (naphtha), plastic waste-based | 46 | 2019 | % | --- | --- | Process facility not yet commercially available in 2019. The expected market entry year is 2030 (cf. Market_entry_years sheet).
Float glass furnace, conventional | 47 | 2019 | % | 95 | Lerede et al. (2021)
Float glass furnace, directly electrified | 48 | 2019 | % | --- | --- | Process facility not yet commercially available in 2019. The expected market entry year is 2024 (cf. Market_entry_years sheet).
Float glass furnace, hydrogen-based | 49 | 2019 | % | --- | --- | Process facility not yet commercially available in 2019. The expected market entry year is 2029 (cf. Market_entry_years sheet).
Graphic paper mill | 50 | 2019 | % | 95 | Lerede et al. (2021)
Haber-Bosch synthesis plant | 51 | 2019 | % | 95 | Bose et al. (2022)
Hall-Héroult process plant, conventional | 52 | 2019 | % | 95 | Lerede et al. (2021)
Hall-Héroult process plant, low-carbon | 53 | 2019 | % | --- | --- | Process facility not yet commercially available in 2019. The expected market entry year is 2030 (cf. Market_entry_years sheet).
H-DR shaft, electricity as additional heat source | 54 | 2019 | % | --- | --- | Process facility not yet commercially available in 2019. The expected market entry year is 2020 (cf. Market_entry_years sheet).
H-DR shaft, hydrogen as only heat source | 55 | 2019 | % | --- | --- | Process facility not yet commercially available in 2019. The expected market entry year is 2030 (cf. Market_entry_years sheet).
Lime kiln (for conventional primary steel) | 56 | 2019 | % | 91.3242 | IEA Environmental Projects Ltd. (2013)
Lime kiln, conventional (for production systems other than primary steelmaking) | 57 | 2019 | % | 91.3242 | IEA Environmental Projects Ltd. (2013)
Lime kiln, directly electrified | 58 | 2019 | % | --- | --- | Process facility not yet commercially available in 2019. The expected market entry year is 2031 (cf. Market_entry_years sheet).
Lime kiln, hydrogen-based | 59 | 2019 | % | --- | --- | Process facility not yet commercially available in 2019. The expected market entry year is 2029 (cf. Market_entry_years sheet).
Mechanical pulping facility | 60 | 2019 | % | 95 | Lerede et al. (2021)
Methanation plant | 61 | 2019 | % | 79.9087 | Kreidelmeyer et al. (2020)
Methanol synthesis plant, conventional | 62 | 2019 | % | 79.9087 | Kreidelmeyer et al. (2020)
Methanol synthesis plant, low-carbon | 63 | 2019 | % | 79.9087 | Kreidelmeyer et al. (2020)
Methanol-to-olefins synthesis plant | 64 | 2019 | % | --- | --- | Process facility not yet commercially available in 2019. The expected market entry year is 2025 (cf. Market_entry_years sheet).
Newspaper mill | 65 | 2019 | % | 95 | Lerede et al. (2021)
Pyrolysis plant, plastic waste-based | 66 | 2019 | % | --- | --- | Process facility not yet commercially available in 2019. The expected market entry year is 2030 (cf. Market_entry_years sheet).
Recycled fiber facility | 67 | 2019 | % | 95 | Lerede et al. (2021)
Refractory production plant, conventional | 68 | 2019 | % | 90 | Lerede et al. (2021)
Refractory production plant, directly electrified | 69 | 2019 | % | --- | --- | Process facility not yet commercially available in 2019. The expected market entry year is 2030 (cf. Market_entry_years sheet).
Refractory production plant, hydrogen-based | 70 | 2019 | % | --- | --- | Process facility not yet commercially available in 2019. The expected market entry year is 2030 (cf. Market_entry_years sheet).
Rolling mill, conventional | 71 | 2019 | % | 90 | International Energy Agency (2020)
Rolling mill, directly electrified | 72 | 2019 | % | --- | --- | Process facility not yet commercially available in 2019. The expected market entry year is 2025 (cf. Market_entry_years sheet).
Rolling mill, hydrogen-based | 73 | 2019 | % | --- | --- | Process facility not yet commercially available in 2019. The expected market entry year is 2025 (cf. Market_entry_years sheet).
Sinter plant | 74 | 2019 | % | 90 | International Energy Agency (2020)
Solvay process plant, conventional | 75 | 2019 | % | 95.8904 | Rumayo et al. (2020)
Solvay process plant, low-carbon | 76 | 2019 | % | --- | --- | Process facility not yet commercially available in 2019. The expected market entry year is 2031 (cf. Market_entry_years sheet).
Steam boiler, conventional | 77 | 2019 | % | 98.2308 | Danish Energy Agency (2022)
Steam boiler, hydrogen-based | 78 | 2019 | % | --- | --- | Process facility not yet commercially available in 2019. The expected market entry year is 2020 (cf. Market_entry_years sheet).
Steam cracker, conventional | 79 | 2019 | % | 90 | Spallina et al. (2017)
Steam cracker, directly electrified | 80 | 2019 | % | --- | --- | Process facility not yet commercially available in 2019. The expected market entry year is 2030 (cf. Market_entry_years sheet).
Steam cracker, hydrogen-based | 81 | 2019 | % | --- | --- | Process facility not yet commercially available in 2019. The expected market entry year is 2025 (cf. Market_entry_years sheet).
Steam reformer | 82 | 2019 | % | 95 | Janssen (2018)
Tissue paper mill | 83 | 2019 | % | 95 | Lerede et al. (2021)
Urea synthesis reactor | 84 | 2019 | % | 90.3491 | Edrisi et al. (2016)
Air separation unit | 1 | 2020 | % | 71.347 | Pettersen et al. (2020)
Aluminum recycling plant, conventional | 2 | 2020 | % | 95 | Lerede et al. (2021)
Aluminum recycling plant, directly electrified | 3 | 2020 | % | 95 | Lerede et al. (2021)
Aluminum recycling plant, hydrogen-based | 4 | 2020 | % | --- | --- | Process facility not yet commercially available in 2020. The expected market entry year is 2030 (cf. Market_entry_years sheet).
Basic oxygen furnace | 5 | 2020 | % | 90 | International Energy Agency (2020)
Bayer process plant, conventional | 6 | 2020 | % | 95 | Lerede et al. (2021)
Bayer process plant, directly electrified | 7 | 2020 | % | --- | --- | Process facility not yet commercially available in 2020. The expected market entry year is 2035 (cf. Market_entry_years sheet).
Bayer process plant, hydrogen-based | 8 | 2020 | % | --- | --- | Process facility not yet commercially available in 2020. The expected market entry year is 2035 (cf. Market_entry_years sheet).
Blast furnace | 9 | 2020 | % | 90 | International Energy Agency (2020)
Brick production plant, conventional | 10 | 2020 | % | 90 | Lerede et al. (2021)
Brick production plant, directly electrified | 11 | 2020 | % | --- | --- | Process facility not yet commercially available in 2020. The expected market entry year is 2030 (cf. Market_entry_years sheet).
Brick production plant, hydrogen-based | 12 | 2020 | % | --- | --- | Process facility not yet commercially available in 2020. The expected market entry year is 2030 (cf. Market_entry_years sheet).
Carbon capture and storage equipment | 13 | 2020 | % | --- | --- | Process facility not yet commercially available in 2020. The expected market entry year is 2030 (cf. Market_entry_years sheet).
Carbon capture and utilization system | 14 | 2020 | % | --- | --- | Process facility not yet commercially available in 2020. The expected market entry year is 2030 (cf. Market_entry_years sheet).
Chlorine plant using membrane cells | 15 | 2020 | % | 95 | Lerede et al. (2021)
Chlorine plant using oxygen-depolarized cathodes | 16 | 2020 | % | --- | --- | Process facility not yet commercially available in 2020. The expected market entry year is 2024 (cf. Market_entry_years sheet).
CHP plant conventional, electricity-led (employed in the primary steel production route) | 17 | 2020 | % | 84.9773 | IEA Environmental Projects Ltd. (2013)
CHP plant conventional, heat-led (employed in paper and soda ash production) | 18 | 2020 | % | 91.3242 | Fleiter et al. (2023)
CHP plant low-carbon, electricity-led (employed in the methanol-to-olefins route and chlorine production) | 19 | 2020 | % | --- | --- | Process facility not yet commercially available in 2020. The expected market entry year is 2025 (cf. Market_entry_years sheet).
CHP plant low-carbon, heat-led (employed in paper and soda ash production) | 20 | 2020 | % | --- | --- | Process facility not yet commercially available in 2020. The expected market entry year is 2025 (cf. Market_entry_years sheet).
Clinker burning facility, conventional | 21 | 2020 | % | 91.3 | Anantharaman et al. (2016)
Clinker burning facility, directly electrified | 22 | 2020 | % | --- | --- | Process facility not yet commercially available in 2020. The expected market entry year is 2030 (cf. Market_entry_years sheet).
Clinker burning facility, hydrogen-based | 23 | 2020 | % | --- | --- | Process facility not yet commercially available in 2020. The expected market entry year is 2030 (cf. Market_entry_years sheet).
Cokery (copper) | 24 | 2020 | % | 90 | International Energy Agency (2020)
Cokery (steel) | 25 | 2020 | % | 90 | International Energy Agency (2020)
Container glass furnace, conventional | 26 | 2020 | % | 95 | Lerede et al. (2021)
Container glass furnace, directly electrified | 27 | 2020 | % | 95 | Lerede et al. (2021)
Container glass furnace, hydrogen-based | 28 | 2020 | % | --- | --- | Process facility not yet commercially available in 2020. The expected market entry year is 2030 (cf. Market_entry_years sheet).
Continuous caster, conventional | 29 | 2020 | % | 90 | International Energy Agency (2020)
Continuous caster, directly electrified | 30 | 2020 | % | --- | --- | Process facility not yet commercially available in 2020. The expected market entry year is 2030 (cf. Market_entry_years sheet).
Continuous caster, hydrogen-based | 31 | 2020 | % | --- | --- | Process facility not yet commercially available in 2020. The expected market entry year is 2030 (cf. Market_entry_years sheet).
Copper plant, conventional | 32 | 2020 | % | 90 | Lerede et al. (2021)
Copper plant, electricity as additional heat source | 33 | 2020 | % | --- | --- | Process facility not yet commercially available in 2020. The expected market entry year is 2027 (cf. Market_entry_years sheet).
Copper plant, hydrogen as only heat source | 34 | 2020 | % | --- | --- | Process facility not yet commercially available in 2020. The expected market entry year is 2027 (cf. Market_entry_years sheet).
Corrugated board mill | 35 | 2020 | % | 95 | Lerede et al. (2021)
Deinking facility | 36 | 2020 | % | 95 | Lerede et al. (2021)
Direct air capture unit | 37 | 2020 | % | 89.2308 | Danish Energy Agency (2021)
Electric arc furnace, conventional secondary route | 38 | 2020 | % | 90 | International Energy Agency (2020)
Electric arc furnace, for DRI processing | 39 | 2020 | % | --- | --- | Process facility not yet commercially available in 2020. The expected market entry year is 2025 (cf. Market_entry_years sheet).
Electric arc furnace, low-carbon secondary route | 40 | 2020 | % | 90 | International Energy Agency (2020)
Electric steam boiler | 41 | 2020 | % | 98.6154 | Danish Energy Agency (2022)
Electrical compression heat pump | 42 | 2020 | % | --- | --- | Process facility not yet commercially available in 2020. The expected market entry year is 2025 (cf. Market_entry_years sheet).
Fischer-Tropsch synthesis plant (fuel oil) | 43 | 2020 | % | --- | --- | Process facility not yet commercially available in 2020. The expected market entry year is 2030 (cf. Market_entry_years sheet).
Fischer-Tropsch synthesis plant (naphtha), biomass-based | 44 | 2020 | % | --- | --- | Process facility not yet commercially available in 2020. The expected market entry year is 2025 (cf. Market_entry_years sheet).
Fischer-Tropsch synthesis plant (naphtha), hydrogen-based | 45 | 2020 | % | --- | --- | Process facility not yet commercially available in 2020. The expected market entry year is 2030 (cf. Market_entry_years sheet).
Fischer-Tropsch synthesis plant (naphtha), plastic waste-based | 46 | 2020 | % | --- | --- | Process facility not yet commercially available in 2020. The expected market entry year is 2030 (cf. Market_entry_years sheet).
Float glass furnace, conventional | 47 | 2020 | % | 95 | Lerede et al. (2021)
Float glass furnace, directly electrified | 48 | 2020 | % | --- | --- | Process facility not yet commercially available in 2020. The expected market entry year is 2024 (cf. Market_entry_years sheet).
Float glass furnace, hydrogen-based | 49 | 2020 | % | --- | --- | Process facility not yet commercially available in 2020. The expected market entry year is 2029 (cf. Market_entry_years sheet).
Graphic paper mill | 50 | 2020 | % | 95 | Lerede et al. (2021)
Haber-Bosch synthesis plant | 51 | 2020 | % | 95 | Bose et al. (2022)
Hall-Héroult process plant, conventional | 52 | 2020 | % | 95 | Lerede et al. (2021)
Hall-Héroult process plant, low-carbon | 53 | 2020 | % | --- | --- | Process facility not yet commercially available in 2020. The expected market entry year is 2030 (cf. Market_entry_years sheet).
H-DR shaft, electricity as additional heat source | 54 | 2020 | % | 90 | International Energy Agency (2020)
H-DR shaft, hydrogen as only heat source | 55 | 2020 | % | --- | --- | Process facility not yet commercially available in 2020. The expected market entry year is 2030 (cf. Market_entry_years sheet).
Lime kiln (for conventional primary steel) | 56 | 2020 | % | 91.3242 | IEA Environmental Projects Ltd. (2013)
Lime kiln, conventional (for production systems other than primary steelmaking) | 57 | 2020 | % | 91.3242 | IEA Environmental Projects Ltd. (2013)
Lime kiln, directly electrified | 58 | 2020 | % | --- | --- | Process facility not yet commercially available in 2020. The expected market entry year is 2031 (cf. Market_entry_years sheet).
Lime kiln, hydrogen-based | 59 | 2020 | % | --- | --- | Process facility not yet commercially available in 2020. The expected market entry year is 2029 (cf. Market_entry_years sheet).
Mechanical pulping facility | 60 | 2020 | % | 95 | Lerede et al. (2021)
Methanation plant | 61 | 2020 | % | 79.9087 | Kreidelmeyer et al. (2020)
Methanol synthesis plant, conventional | 62 | 2020 | % | 79.9087 | Kreidelmeyer et al. (2020)
Methanol synthesis plant, low-carbon | 63 | 2020 | % | 79.9087 | Kreidelmeyer et al. (2020)
Methanol-to-olefins synthesis plant | 64 | 2020 | % | --- | --- | Process facility not yet commercially available in 2020. The expected market entry year is 2025 (cf. Market_entry_years sheet).
Newspaper mill | 65 | 2020 | % | 95 | Lerede et al. (2021)
Pyrolysis plant, plastic waste-based | 66 | 2020 | % | --- | --- | Process facility not yet commercially available in 2020. The expected market entry year is 2030 (cf. Market_entry_years sheet).
Recycled fiber facility | 67 | 2020 | % | 95 | Lerede et al. (2021)
Refractory production plant, conventional | 68 | 2020 | % | 90 | Lerede et al. (2021)
Refractory production plant, directly electrified | 69 | 2020 | % | --- | --- | Process facility not yet commercially available in 2020. The expected market entry year is 2030 (cf. Market_entry_years sheet).
Refractory production plant, hydrogen-based | 70 | 2020 | % | --- | --- | Process facility not yet commercially available in 2020. The expected market entry year is 2030 (cf. Market_entry_years sheet).
Rolling mill, conventional | 71 | 2020 | % | 90 | International Energy Agency (2020)
Rolling mill, directly electrified | 72 | 2020 | % | --- | --- | Process facility not yet commercially available in 2020. The expected market entry year is 2025 (cf. Market_entry_years sheet).
Rolling mill, hydrogen-based | 73 | 2020 | % | --- | --- | Process facility not yet commercially available in 2020. The expected market entry year is 2025 (cf. Market_entry_years sheet).
Sinter plant | 74 | 2020 | % | 90 | International Energy Agency (2020)
Solvay process plant, conventional | 75 | 2020 | % | 95.8904 | Rumayo et al. (2020)
Solvay process plant, low-carbon | 76 | 2020 | % | --- | --- | Process facility not yet commercially available in 2020. The expected market entry year is 2031 (cf. Market_entry_years sheet).
Steam boiler, conventional | 77 | 2020 | % | 98.2308 | Danish Energy Agency (2022)
Steam boiler, hydrogen-based | 78 | 2020 | % | 98.2308 | Danish Energy Agency (2022)
Steam cracker, conventional | 79 | 2020 | % | 90 | Spallina et al. (2017)
Steam cracker, directly electrified | 80 | 2020 | % | --- | --- | Process facility not yet commercially available in 2020. The expected market entry year is 2030 (cf. Market_entry_years sheet).
Steam cracker, hydrogen-based | 81 | 2020 | % | --- | --- | Process facility not yet commercially available in 2020. The expected market entry year is 2025 (cf. Market_entry_years sheet).
Steam reformer | 82 | 2020 | % | 95 | Janssen (2018)
Tissue paper mill | 83 | 2020 | % | 95 | Lerede et al. (2021)
Urea synthesis reactor | 84 | 2020 | % | 90.3491 | Edrisi et al. (2016)
Air separation unit | 1 | 2021 | % | 71.347 | Pettersen et al. (2020)
Aluminum recycling plant, conventional | 2 | 2021 | % | 95 | Lerede et al. (2021)
Aluminum recycling plant, directly electrified | 3 | 2021 | % | 95 | Lerede et al. (2021)
Aluminum recycling plant, hydrogen-based | 4 | 2021 | % | --- | --- | Process facility not yet commercially available in 2021. The expected market entry year is 2030 (cf. Market_entry_years sheet).
Basic oxygen furnace | 5 | 2021 | % | 90 | International Energy Agency (2020)
Bayer process plant, conventional | 6 | 2021 | % | 95 | Lerede et al. (2021)
Bayer process plant, directly electrified | 7 | 2021 | % | --- | --- | Process facility not yet commercially available in 2021. The expected market entry year is 2035 (cf. Market_entry_years sheet).
Bayer process plant, hydrogen-based | 8 | 2021 | % | --- | --- | Process facility not yet commercially available in 2021. The expected market entry year is 2035 (cf. Market_entry_years sheet).
Blast furnace | 9 | 2021 | % | 90 | International Energy Agency (2020)
Brick production plant, conventional | 10 | 2021 | % | 90 | Lerede et al. (2021)
Brick production plant, directly electrified | 11 | 2021 | % | --- | --- | Process facility not yet commercially available in 2021. The expected market entry year is 2030 (cf. Market_entry_years sheet).
Brick production plant, hydrogen-based | 12 | 2021 | % | --- | --- | Process facility not yet commercially available in 2021. The expected market entry year is 2030 (cf. Market_entry_years sheet).
Carbon capture and storage equipment | 13 | 2021 | % | --- | --- | Process facility not yet commercially available in 2021. The expected market entry year is 2030 (cf. Market_entry_years sheet).
Carbon capture and utilization system | 14 | 2021 | % | --- | --- | Process facility not yet commercially available in 2021. The expected market entry year is 2030 (cf. Market_entry_years sheet).
Chlorine plant using membrane cells | 15 | 2021 | % | 95 | Lerede et al. (2021)
Chlorine plant using oxygen-depolarized cathodes | 16 | 2021 | % | --- | --- | Process facility not yet commercially available in 2021. The expected market entry year is 2024 (cf. Market_entry_years sheet).
CHP plant conventional, electricity-led (employed in the primary steel production route) | 17 | 2021 | % | 84.9773 | IEA Environmental Projects Ltd. (2013)
CHP plant conventional, heat-led (employed in paper and soda ash production) | 18 | 2021 | % | 91.3242 | Fleiter et al. (2023)
CHP plant low-carbon, electricity-led (employed in the methanol-to-olefins route and chlorine production) | 19 | 2021 | % | --- | --- | Process facility not yet commercially available in 2021. The expected market entry year is 2025 (cf. Market_entry_years sheet).
CHP plant low-carbon, heat-led (employed in paper and soda ash production) | 20 | 2021 | % | --- | --- | Process facility not yet commercially available in 2021. The expected market entry year is 2025 (cf. Market_entry_years sheet).
Clinker burning facility, conventional | 21 | 2021 | % | 91.3 | Anantharaman et al. (2016)
Clinker burning facility, directly electrified | 22 | 2021 | % | --- | --- | Process facility not yet commercially available in 2021. The expected market entry year is 2030 (cf. Market_entry_years sheet).
Clinker burning facility, hydrogen-based | 23 | 2021 | % | --- | --- | Process facility not yet commercially available in 2021. The expected market entry year is 2030 (cf. Market_entry_years sheet).
Cokery (copper) | 24 | 2021 | % | 90 | International Energy Agency (2020)
Cokery (steel) | 25 | 2021 | % | 90 | International Energy Agency (2020)
Container glass furnace, conventional | 26 | 2021 | % | 95 | Lerede et al. (2021)
Container glass furnace, directly electrified | 27 | 2021 | % | 95 | Lerede et al. (2021)
Container glass furnace, hydrogen-based | 28 | 2021 | % | --- | --- | Process facility not yet commercially available in 2021. The expected market entry year is 2030 (cf. Market_entry_years sheet).
Continuous caster, conventional | 29 | 2021 | % | 90 | International Energy Agency (2020)
Continuous caster, directly electrified | 30 | 2021 | % | --- | --- | Process facility not yet commercially available in 2021. The expected market entry year is 2030 (cf. Market_entry_years sheet).
Continuous caster, hydrogen-based | 31 | 2021 | % | --- | --- | Process facility not yet commercially available in 2021. The expected market entry year is 2030 (cf. Market_entry_years sheet).
Copper plant, conventional | 32 | 2021 | % | 90 | Lerede et al. (2021)
Copper plant, electricity as additional heat source | 33 | 2021 | % | --- | --- | Process facility not yet commercially available in 2021. The expected market entry year is 2027 (cf. Market_entry_years sheet).
Copper plant, hydrogen as only heat source | 34 | 2021 | % | --- | --- | Process facility not yet commercially available in 2021. The expected market entry year is 2027 (cf. Market_entry_years sheet).
Corrugated board mill | 35 | 2021 | % | 95 | Lerede et al. (2021)
Deinking facility | 36 | 2021 | % | 95 | Lerede et al. (2021)
Direct air capture unit | 37 | 2021 | % | 89.2308 | Danish Energy Agency (2021)
Electric arc furnace, conventional secondary route | 38 | 2021 | % | 90 | International Energy Agency (2020)
Electric arc furnace, for DRI processing | 39 | 2021 | % | --- | --- | Process facility not yet commercially available in 2021. The expected market entry year is 2025 (cf. Market_entry_years sheet).
Electric arc furnace, low-carbon secondary route | 40 | 2021 | % | 90 | International Energy Agency (2020)
Electric steam boiler | 41 | 2021 | % | 98.6154 | Danish Energy Agency (2022)
Electrical compression heat pump | 42 | 2021 | % | --- | --- | Process facility not yet commercially available in 2021. The expected market entry year is 2025 (cf. Market_entry_years sheet).
Fischer-Tropsch synthesis plant (fuel oil) | 43 | 2021 | % | --- | --- | Process facility not yet commercially available in 2021. The expected market entry year is 2030 (cf. Market_entry_years sheet).
Fischer-Tropsch synthesis plant (naphtha), biomass-based | 44 | 2021 | % | --- | --- | Process facility not yet commercially available in 2021. The expected market entry year is 2025 (cf. Market_entry_years sheet).
Fischer-Tropsch synthesis plant (naphtha), hydrogen-based | 45 | 2021 | % | --- | --- | Process facility not yet commercially available in 2021. The expected market entry year is 2030 (cf. Market_entry_years sheet).
Fischer-Tropsch synthesis plant (naphtha), plastic waste-based | 46 | 2021 | % | --- | --- | Process facility not yet commercially available in 2021. The expected market entry year is 2030 (cf. Market_entry_years sheet).
Float glass furnace, conventional | 47 | 2021 | % | 95 | Lerede et al. (2021)
Float glass furnace, directly electrified | 48 | 2021 | % | --- | --- | Process facility not yet commercially available in 2021. The expected market entry year is 2024 (cf. Market_entry_years sheet).
Float glass furnace, hydrogen-based | 49 | 2021 | % | --- | --- | Process facility not yet commercially available in 2021. The expected market entry year is 2029 (cf. Market_entry_years sheet).
Graphic paper mill | 50 | 2021 | % | 95 | Lerede et al. (2021)
Haber-Bosch synthesis plant | 51 | 2021 | % | 95 | Bose et al. (2022)
Hall-Héroult process plant, conventional | 52 | 2021 | % | 95 | Lerede et al. (2021)
Hall-Héroult process plant, low-carbon | 53 | 2021 | % | --- | --- | Process facility not yet commercially available in 2021. The expected market entry year is 2030 (cf. Market_entry_years sheet).
H-DR shaft, electricity as additional heat source | 54 | 2021 | % | 90 | International Energy Agency (2020)
H-DR shaft, hydrogen as only heat source | 55 | 2021 | % | --- | --- | Process facility not yet commercially available in 2021. The expected market entry year is 2030 (cf. Market_entry_years sheet).
Lime kiln (for conventional primary steel) | 56 | 2021 | % | 91.3242 | IEA Environmental Projects Ltd. (2013)
Lime kiln, conventional (for production systems other than primary steelmaking) | 57 | 2021 | % | 91.3242 | IEA Environmental Projects Ltd. (2013)
Lime kiln, directly electrified | 58 | 2021 | % | --- | --- | Process facility not yet commercially available in 2021. The expected market entry year is 2031 (cf. Market_entry_years sheet).
Lime kiln, hydrogen-based | 59 | 2021 | % | --- | --- | Process facility not yet commercially available in 2021. The expected market entry year is 2029 (cf. Market_entry_years sheet).
Mechanical pulping facility | 60 | 2021 | % | 95 | Lerede et al. (2021)
Methanation plant | 61 | 2021 | % | 79.9087 | Kreidelmeyer et al. (2020)
Methanol synthesis plant, conventional | 62 | 2021 | % | 79.9087 | Kreidelmeyer et al. (2020)
Methanol synthesis plant, low-carbon | 63 | 2021 | % | 79.9087 | Kreidelmeyer et al. (2020)
Methanol-to-olefins synthesis plant | 64 | 2021 | % | --- | --- | Process facility not yet commercially available in 2021. The expected market entry year is 2025 (cf. Market_entry_years sheet).
Newspaper mill | 65 | 2021 | % | 95 | Lerede et al. (2021)
Pyrolysis plant, plastic waste-based | 66 | 2021 | % | --- | --- | Process facility not yet commercially available in 2021. The expected market entry year is 2030 (cf. Market_entry_years sheet).
Recycled fiber facility | 67 | 2021 | % | 95 | Lerede et al. (2021)
Refractory production plant, conventional | 68 | 2021 | % | 90 | Lerede et al. (2021)
Refractory production plant, directly electrified | 69 | 2021 | % | --- | --- | Process facility not yet commercially available in 2021. The expected market entry year is 2030 (cf. Market_entry_years sheet).
Refractory production plant, hydrogen-based | 70 | 2021 | % | --- | --- | Process facility not yet commercially available in 2021. The expected market entry year is 2030 (cf. Market_entry_years sheet).
Rolling mill, conventional | 71 | 2021 | % | 90 | International Energy Agency (2020)
Rolling mill, directly electrified | 72 | 2021 | % | --- | --- | Process facility not yet commercially available in 2021. The expected market entry year is 2025 (cf. Market_entry_years sheet).
Rolling mill, hydrogen-based | 73 | 2021 | % | --- | --- | Process facility not yet commercially available in 2021. The expected market entry year is 2025 (cf. Market_entry_years sheet).
Sinter plant | 74 | 2021 | % | 90 | International Energy Agency (2020)
Solvay process plant, conventional | 75 | 2021 | % | 95.8904 | Rumayo et al. (2020)
Solvay process plant, low-carbon | 76 | 2021 | % | --- | --- | Process facility not yet commercially available in 2021. The expected market entry year is 2031 (cf. Market_entry_years sheet).
Steam boiler, conventional | 77 | 2021 | % | 98.2308 | Danish Energy Agency (2022)
Steam boiler, hydrogen-based | 78 | 2021 | % | 98.2308 | Danish Energy Agency (2022)
Steam cracker, conventional | 79 | 2021 | % | 90 | Spallina et al. (2017)
Steam cracker, directly electrified | 80 | 2021 | % | --- | --- | Process facility not yet commercially available in 2021. The expected market entry year is 2030 (cf. Market_entry_years sheet).
Steam cracker, hydrogen-based | 81 | 2021 | % | --- | --- | Process facility not yet commercially available in 2021. The expected market entry year is 2025 (cf. Market_entry_years sheet).
Steam reformer | 82 | 2021 | % | 95 | Janssen (2018)
Tissue paper mill | 83 | 2021 | % | 95 | Lerede et al. (2021)
Urea synthesis reactor | 84 | 2021 | % | 90.3491 | Edrisi et al. (2016)
Air separation unit | 1 | 2025 | % | 71.347 | Pettersen et al. (2020)
Aluminum recycling plant, conventional | 2 | 2025 | % | 95 | Lerede et al. (2021)
Aluminum recycling plant, directly electrified | 3 | 2025 | % | 95 | Lerede et al. (2021)
Aluminum recycling plant, hydrogen-based | 4 | 2025 | % | --- | --- | Process facility not yet commercially available in 2025. The expected market entry year is 2030 (cf. Market_entry_years sheet).
Basic oxygen furnace | 5 | 2025 | % | 90 | International Energy Agency (2020)
Bayer process plant, conventional | 6 | 2025 | % | 95 | Lerede et al. (2021)
Bayer process plant, directly electrified | 7 | 2025 | % | --- | --- | Process facility not yet commercially available in 2025. The expected market entry year is 2035 (cf. Market_entry_years sheet).
Bayer process plant, hydrogen-based | 8 | 2025 | % | --- | --- | Process facility not yet commercially available in 2025. The expected market entry year is 2035 (cf. Market_entry_years sheet).
Blast furnace | 9 | 2025 | % | 90 | International Energy Agency (2020)
Brick production plant, conventional | 10 | 2025 | % | 90 | Lerede et al. (2021)
Brick production plant, directly electrified | 11 | 2025 | % | --- | --- | Process facility not yet commercially available in 2025. The expected market entry year is 2030 (cf. Market_entry_years sheet).
Brick production plant, hydrogen-based | 12 | 2025 | % | --- | --- | Process facility not yet commercially available in 2025. The expected market entry year is 2030 (cf. Market_entry_years sheet).
Carbon capture and storage equipment | 13 | 2025 | % | --- | --- | Process facility not yet commercially available in 2025. The expected market entry year is 2030 (cf. Market_entry_years sheet).
Carbon capture and utilization system | 14 | 2025 | % | --- | --- | Process facility not yet commercially available in 2025. The expected market entry year is 2030 (cf. Market_entry_years sheet).
Chlorine plant using membrane cells | 15 | 2025 | % | 95 | Lerede et al. (2021)
Chlorine plant using oxygen-depolarized cathodes | 16 | 2025 | % | 95 | Lerede et al. (2021)
CHP plant conventional, electricity-led (employed in the primary steel production route) | 17 | 2025 | % | 84.9773 | IEA Environmental Projects Ltd. (2013)
CHP plant conventional, heat-led (employed in paper and soda ash production) | 18 | 2025 | % | 91.3242 | Fleiter et al. (2023)
CHP plant low-carbon, electricity-led (employed in the methanol-to-olefins route and chlorine production) | 19 | 2025 | % | 92.1923 | Danish Energy Agency (2024)
CHP plant low-carbon, heat-led (employed in paper and soda ash production) | 20 | 2025 | % | 91.3242 | Fleiter et al. (2023)
Clinker burning facility, conventional | 21 | 2025 | % | 91.3 | Anantharaman et al. (2016)
Clinker burning facility, directly electrified | 22 | 2025 | % | --- | --- | Process facility not yet commercially available in 2025. The expected market entry year is 2030 (cf. Market_entry_years sheet).
Clinker burning facility, hydrogen-based | 23 | 2025 | % | --- | --- | Process facility not yet commercially available in 2025. The expected market entry year is 2030 (cf. Market_entry_years sheet).
Cokery (copper) | 24 | 2025 | % | 90 | International Energy Agency (2020)
Cokery (steel) | 25 | 2025 | % | 90 | International Energy Agency (2020)
Container glass furnace, conventional | 26 | 2025 | % | 95 | Lerede et al. (2021)
Container glass furnace, directly electrified | 27 | 2025 | % | 95 | Lerede et al. (2021)
Container glass furnace, hydrogen-based | 28 | 2025 | % | --- | --- | Process facility not yet commercially available in 2025. The expected market entry year is 2030 (cf. Market_entry_years sheet).
Continuous caster, conventional | 29 | 2025 | % | 90 | International Energy Agency (2020)
Continuous caster, directly electrified | 30 | 2025 | % | --- | --- | Process facility not yet commercially available in 2025. The expected market entry year is 2030 (cf. Market_entry_years sheet).
Continuous caster, hydrogen-based | 31 | 2025 | % | --- | --- | Process facility not yet commercially available in 2025. The expected market entry year is 2030 (cf. Market_entry_years sheet).
Copper plant, conventional | 32 | 2025 | % | 90 | Lerede et al. (2021)
Copper plant, electricity as additional heat source | 33 | 2025 | % | --- | --- | Process facility not yet commercially available in 2025. The expected market entry year is 2027 (cf. Market_entry_years sheet).
Copper plant, hydrogen as only heat source | 34 | 2025 | % | --- | --- | Process facility not yet commercially available in 2025. The expected market entry year is 2027 (cf. Market_entry_years sheet).
Corrugated board mill | 35 | 2025 | % | 95 | Lerede et al. (2021)
Deinking facility | 36 | 2025 | % | 95 | Lerede et al. (2021)
Direct air capture unit | 37 | 2025 | % | 89.2308 | Danish Energy Agency (2021)
Electric arc furnace, conventional secondary route | 38 | 2025 | % | 90 | International Energy Agency (2020)
Electric arc furnace, for DRI processing | 39 | 2025 | % | 90 | International Energy Agency (2020)
Electric arc furnace, low-carbon secondary route | 40 | 2025 | % | 90 | International Energy Agency (2020)
Electric steam boiler | 41 | 2025 | % | 98.6154 | Danish Energy Agency (2022)
Electrical compression heat pump | 42 | 2025 | % | 99.0385 | Danish Energy Agency (2022)
Fischer-Tropsch synthesis plant (fuel oil) | 43 | 2025 | % | --- | --- | Process facility not yet commercially available in 2025. The expected market entry year is 2030 (cf. Market_entry_years sheet).
Fischer-Tropsch synthesis plant (naphtha), biomass-based | 44 | 2025 | % | 79.9087 | Kreidelmeyer et al. (2020)
Fischer-Tropsch synthesis plant (naphtha), hydrogen-based | 45 | 2025 | % | --- | --- | Process facility not yet commercially available in 2025. The expected market entry year is 2030 (cf. Market_entry_years sheet).
Fischer-Tropsch synthesis plant (naphtha), plastic waste-based | 46 | 2025 | % | --- | --- | Process facility not yet commercially available in 2025. The expected market entry year is 2030 (cf. Market_entry_years sheet).
Float glass furnace, conventional | 47 | 2025 | % | 95 | Lerede et al. (2021)
Float glass furnace, directly electrified | 48 | 2025 | % | 95 | Lerede et al. (2021)
Float glass furnace, hydrogen-based | 49 | 2025 | % | --- | --- | Process facility not yet commercially available in 2025. The expected market entry year is 2029 (cf. Market_entry_years sheet).
Graphic paper mill | 50 | 2025 | % | 95 | Lerede et al. (2021)
Haber-Bosch synthesis plant | 51 | 2025 | % | 95 | Bose et al. (2022)
Hall-Héroult process plant, conventional | 52 | 2025 | % | 95 | Lerede et al. (2021)
Hall-Héroult process plant, low-carbon | 53 | 2025 | % | --- | --- | Process facility not yet commercially available in 2025. The expected market entry year is 2030 (cf. Market_entry_years sheet).
H-DR shaft, electricity as additional heat source | 54 | 2025 | % | 90 | International Energy Agency (2020)
H-DR shaft, hydrogen as only heat source | 55 | 2025 | % | --- | --- | Process facility not yet commercially available in 2025. The expected market entry year is 2030 (cf. Market_entry_years sheet).
Lime kiln (for conventional primary steel) | 56 | 2025 | % | 91.3242 | IEA Environmental Projects Ltd. (2013)
Lime kiln, conventional (for production systems other than primary steelmaking) | 57 | 2025 | % | 91.3242 | IEA Environmental Projects Ltd. (2013)
Lime kiln, directly electrified | 58 | 2025 | % | --- | --- | Process facility not yet commercially available in 2025. The expected market entry year is 2031 (cf. Market_entry_years sheet).
Lime kiln, hydrogen-based | 59 | 2025 | % | --- | --- | Process facility not yet commercially available in 2025. The expected market entry year is 2029 (cf. Market_entry_years sheet).
Mechanical pulping facility | 60 | 2025 | % | 95 | Lerede et al. (2021)
Methanation plant | 61 | 2025 | % | 79.9087 | Kreidelmeyer et al. (2020)
Methanol synthesis plant, conventional | 62 | 2025 | % | 79.9087 | Kreidelmeyer et al. (2020)
Methanol synthesis plant, low-carbon | 63 | 2025 | % | 79.9087 | Kreidelmeyer et al. (2020)
Methanol-to-olefins synthesis plant | 64 | 2025 | % | 97 | Oliveira (2019)
Newspaper mill | 65 | 2025 | % | 95 | Lerede et al. (2021)
Pyrolysis plant, plastic waste-based | 66 | 2025 | % | --- | --- | Process facility not yet commercially available in 2025. The expected market entry year is 2030 (cf. Market_entry_years sheet).
Recycled fiber facility | 67 | 2025 | % | 95 | Lerede et al. (2021)
Refractory production plant, conventional | 68 | 2025 | % | 90 | Lerede et al. (2021)
Refractory production plant, directly electrified | 69 | 2025 | % | --- | --- | Process facility not yet commercially available in 2025. The expected market entry year is 2030 (cf. Market_entry_years sheet).
Refractory production plant, hydrogen-based | 70 | 2025 | % | --- | --- | Process facility not yet commercially available in 2025. The expected market entry year is 2030 (cf. Market_entry_years sheet).
Rolling mill, conventional | 71 | 2025 | % | 90 | International Energy Agency (2020)
Rolling mill, directly electrified | 72 | 2025 | % | 90 | International Energy Agency (2020)
Rolling mill, hydrogen-based | 73 | 2025 | % | 90 | International Energy Agency (2020)
Sinter plant | 74 | 2025 | % | 90 | International Energy Agency (2020)
Solvay process plant, conventional | 75 | 2025 | % | 95.8904 | Rumayo et al. (2020)
Solvay process plant, low-carbon | 76 | 2025 | % | --- | --- | Process facility not yet commercially available in 2025. The expected market entry year is 2031 (cf. Market_entry_years sheet).
Steam boiler, conventional | 77 | 2025 | % | 98.2308 | Danish Energy Agency (2022)
Steam boiler, hydrogen-based | 78 | 2025 | % | 98.2308 | Danish Energy Agency (2022)
Steam cracker, conventional | 79 | 2025 | % | 90 | Spallina et al. (2017)
Steam cracker, directly electrified | 80 | 2025 | % | --- | --- | Process facility not yet commercially available in 2025. The expected market entry year is 2030 (cf. Market_entry_years sheet).
Steam cracker, hydrogen-based | 81 | 2025 | % | 90 | Spallina et al. (2017)
Steam reformer | 82 | 2025 | % | 95 | Janssen (2018)
Tissue paper mill | 83 | 2025 | % | 95 | Lerede et al. (2021)
Urea synthesis reactor | 84 | 2025 | % | 90.3491 | Edrisi et al. (2016)
Air separation unit | 1 | 2030 | % | 71.347 | Pettersen et al. (2020)
Aluminum recycling plant, conventional | 2 | 2030 | % | 95 | Lerede et al. (2021)
Aluminum recycling plant, directly electrified | 3 | 2030 | % | 95 | Lerede et al. (2021)
Aluminum recycling plant, hydrogen-based | 4 | 2030 | % | 95 | Lerede et al. (2021)
Basic oxygen furnace | 5 | 2030 | % | 90 | International Energy Agency (2020)
Bayer process plant, conventional | 6 | 2030 | % | 95 | Lerede et al. (2021)
Bayer process plant, directly electrified | 7 | 2030 | % | --- | --- | Process facility not yet commercially available in 2030. The expected market entry year is 2035 (cf. Market_entry_years sheet).
Bayer process plant, hydrogen-based | 8 | 2030 | % | --- | --- | Process facility not yet commercially available in 2030. The expected market entry year is 2035 (cf. Market_entry_years sheet).
Blast furnace | 9 | 2030 | % | 90 | International Energy Agency (2020)
Brick production plant, conventional | 10 | 2030 | % | 90 | Lerede et al. (2021)
Brick production plant, directly electrified | 11 | 2030 | % | 90 | Lerede et al. (2021)
Brick production plant, hydrogen-based | 12 | 2030 | % | 90 | Lerede et al. (2021)
Carbon capture and storage equipment | 13 | 2030 | % | 91.3242 | Berghout et al. (2015)
Carbon capture and utilization system | 14 | 2030 | % | 91.3242 | Berghout et al. (2015)
Chlorine plant using membrane cells | 15 | 2030 | % | 95 | Lerede et al. (2021)
Chlorine plant using oxygen-depolarized cathodes | 16 | 2030 | % | 95 | Lerede et al. (2021)
CHP plant conventional, electricity-led (employed in the primary steel production route) | 17 | 2030 | % | 84.9773 | IEA Environmental Projects Ltd. (2013)
CHP plant conventional, heat-led (employed in paper and soda ash production) | 18 | 2030 | % | 91.3242 | Fleiter et al. (2023)
CHP plant low-carbon, electricity-led (employed in the methanol-to-olefins route and chlorine production) | 19 | 2030 | % | 92.1923 | Danish Energy Agency (2024)
CHP plant low-carbon, heat-led (employed in paper and soda ash production) | 20 | 2030 | % | 91.3242 | Fleiter et al. (2023)
Clinker burning facility, conventional | 21 | 2030 | % | 91.3 | Anantharaman et al. (2016)
Clinker burning facility, directly electrified | 22 | 2030 | % | 91.3 | Anantharaman et al. (2016)
Clinker burning facility, hydrogen-based | 23 | 2030 | % | 91.3 | Anantharaman et al. (2016)
Cokery (copper) | 24 | 2030 | % | 90 | International Energy Agency (2020)
Cokery (steel) | 25 | 2030 | % | 90 | International Energy Agency (2020)
Container glass furnace, conventional | 26 | 2030 | % | 95 | Lerede et al. (2021)
Container glass furnace, directly electrified | 27 | 2030 | % | 95 | Lerede et al. (2021)
Container glass furnace, hydrogen-based | 28 | 2030 | % | 95 | Lerede et al. (2021)
Continuous caster, conventional | 29 | 2030 | % | 90 | International Energy Agency (2020)
Continuous caster, directly electrified | 30 | 2030 | % | 90 | International Energy Agency (2020)
Continuous caster, hydrogen-based | 31 | 2030 | % | 90 | International Energy Agency (2020)
Copper plant, conventional | 32 | 2030 | % | 90 | Lerede et al. (2021)
Copper plant, electricity as additional heat source | 33 | 2030 | % | 90 | Lerede et al. (2021)
Copper plant, hydrogen as only heat source | 34 | 2030 | % | 90 | Lerede et al. (2021)
Corrugated board mill | 35 | 2030 | % | 95 | Lerede et al. (2021)
Deinking facility | 36 | 2030 | % | 95 | Lerede et al. (2021)
Direct air capture unit | 37 | 2030 | % | 89.2308 | Danish Energy Agency (2021)
Electric arc furnace, conventional secondary route | 38 | 2030 | % | 90 | International Energy Agency (2020)
Electric arc furnace, for DRI processing | 39 | 2030 | % | 90 | International Energy Agency (2020)
Electric arc furnace, low-carbon secondary route | 40 | 2030 | % | 90 | International Energy Agency (2020)
Electric steam boiler | 41 | 2030 | % | 98.6154 | Danish Energy Agency (2022)
Electrical compression heat pump | 42 | 2030 | % | 99.0385 | Danish Energy Agency (2022)
Fischer-Tropsch synthesis plant (fuel oil) | 43 | 2030 | % | 79.9087 | Kreidelmeyer et al. (2020)
Fischer-Tropsch synthesis plant (naphtha), biomass-based | 44 | 2030 | % | 79.9087 | Kreidelmeyer et al. (2020)
Fischer-Tropsch synthesis plant (naphtha), hydrogen-based | 45 | 2030 | % | 79.9087 | Kreidelmeyer et al. (2020)
Fischer-Tropsch synthesis plant (naphtha), plastic waste-based | 46 | 2030 | % | 90 | Markowitsch et al. (2023)
Float glass furnace, conventional | 47 | 2030 | % | 95 | Lerede et al. (2021)
Float glass furnace, directly electrified | 48 | 2030 | % | 95 | Lerede et al. (2021)
Float glass furnace, hydrogen-based | 49 | 2030 | % | 95 | Lerede et al. (2021)
Graphic paper mill | 50 | 2030 | % | 95 | Lerede et al. (2021)
Haber-Bosch synthesis plant | 51 | 2030 | % | 95 | Bose et al. (2022)
Hall-Héroult process plant, conventional | 52 | 2030 | % | 95 | Lerede et al. (2021)
Hall-Héroult process plant, low-carbon | 53 | 2030 | % | 95 | Lerede et al. (2021)
H-DR shaft, electricity as additional heat source | 54 | 2030 | % | 90 | International Energy Agency (2020)
H-DR shaft, hydrogen as only heat source | 55 | 2030 | % | 90 | International Energy Agency (2020)
Lime kiln (for conventional primary steel) | 56 | 2030 | % | 91.3242 | IEA Environmental Projects Ltd. (2013)
Lime kiln, conventional (for production systems other than primary steelmaking) | 57 | 2030 | % | 91.3242 | IEA Environmental Projects Ltd. (2013)
Lime kiln, directly electrified | 58 | 2030 | % | --- | --- | Process facility not yet commercially available in 2030. The expected market entry year is 2031 (cf. Market_entry_years sheet).
Lime kiln, hydrogen-based | 59 | 2030 | % | 91.3242 | IEA Environmental Projects Ltd. (2013)
Mechanical pulping facility | 60 | 2030 | % | 95 | Lerede et al. (2021)
Methanation plant | 61 | 2030 | % | 79.9087 | Kreidelmeyer et al. (2020)
Methanol synthesis plant, conventional | 62 | 2030 | % | 79.9087 | Kreidelmeyer et al. (2020)
Methanol synthesis plant, low-carbon | 63 | 2030 | % | 79.9087 | Kreidelmeyer et al. (2020)
Methanol-to-olefins synthesis plant | 64 | 2030 | % | 97 | Oliveira (2019)
Newspaper mill | 65 | 2030 | % | 95 | Lerede et al. (2021)
Pyrolysis plant, plastic waste-based | 66 | 2030 | % | 80.0457 | Fivga & Dimitriou (2018)
Recycled fiber facility | 67 | 2030 | % | 95 | Lerede et al. (2021)
Refractory production plant, conventional | 68 | 2030 | % | 90 | Lerede et al. (2021)
Refractory production plant, directly electrified | 69 | 2030 | % | 90 | Lerede et al. (2021)
Refractory production plant, hydrogen-based | 70 | 2030 | % | 90 | Lerede et al. (2021)
Rolling mill, conventional | 71 | 2030 | % | 90 | International Energy Agency (2020)
Rolling mill, directly electrified | 72 | 2030 | % | 90 | International Energy Agency (2020)
Rolling mill, hydrogen-based | 73 | 2030 | % | 90 | International Energy Agency (2020)
Sinter plant | 74 | 2030 | % | 90 | International Energy Agency (2020)
Solvay process plant, conventional | 75 | 2030 | % | 95.8904 | Rumayo et al. (2020)
Solvay process plant, low-carbon | 76 | 2030 | % | --- | --- | Process facility not yet commercially available in 2030. The expected market entry year is 2031 (cf. Market_entry_years sheet).
Steam boiler, conventional | 77 | 2030 | % | 98.2308 | Danish Energy Agency (2022)
Steam boiler, hydrogen-based | 78 | 2030 | % | 98.2308 | Danish Energy Agency (2022)
Steam cracker, conventional | 79 | 2030 | % | 90 | Spallina et al. (2017)
Steam cracker, directly electrified | 80 | 2030 | % | 90 | Spallina et al. (2017)
Steam cracker, hydrogen-based | 81 | 2030 | % | 90 | Spallina et al. (2017)
Steam reformer | 82 | 2030 | % | 95 | Janssen (2018)
Tissue paper mill | 83 | 2030 | % | 95 | Lerede et al. (2021)
Urea synthesis reactor | 84 | 2030 | % | 90.3491 | Edrisi et al. (2016)
Air separation unit | 1 | 2035 | % | 71.347 | Pettersen et al. (2020)
Aluminum recycling plant, conventional | 2 | 2035 | % | 95 | Lerede et al. (2021)
Aluminum recycling plant, directly electrified | 3 | 2035 | % | 95 | Lerede et al. (2021)
Aluminum recycling plant, hydrogen-based | 4 | 2035 | % | 95 | Lerede et al. (2021)
Basic oxygen furnace | 5 | 2035 | % | 90 | International Energy Agency (2020)
Bayer process plant, conventional | 6 | 2035 | % | 95 | Lerede et al. (2021)
Bayer process plant, directly electrified | 7 | 2035 | % | 95 | Lerede et al. (2021)
Bayer process plant, hydrogen-based | 8 | 2035 | % | 95 | Lerede et al. (2021)
Blast furnace | 9 | 2035 | % | 90 | International Energy Agency (2020)
Brick production plant, conventional | 10 | 2035 | % | 90 | Lerede et al. (2021)
Brick production plant, directly electrified | 11 | 2035 | % | 90 | Lerede et al. (2021)
Brick production plant, hydrogen-based | 12 | 2035 | % | 90 | Lerede et al. (2021)
Carbon capture and storage equipment | 13 | 2035 | % | 91.3242 | Berghout et al. (2015)
Carbon capture and utilization system | 14 | 2035 | % | 91.3242 | Berghout et al. (2015)
Chlorine plant using membrane cells | 15 | 2035 | % | 95 | Lerede et al. (2021)
Chlorine plant using oxygen-depolarized cathodes | 16 | 2035 | % | 95 | Lerede et al. (2021)
CHP plant conventional, electricity-led (employed in the primary steel production route) | 17 | 2035 | % | 84.9773 | IEA Environmental Projects Ltd. (2013)
CHP plant conventional, heat-led (employed in paper and soda ash production) | 18 | 2035 | % | 91.3242 | Fleiter et al. (2023)
CHP plant low-carbon, electricity-led (employed in the methanol-to-olefins route and chlorine production) | 19 | 2035 | % | 92.1923 | Danish Energy Agency (2024)
CHP plant low-carbon, heat-led (employed in paper and soda ash production) | 20 | 2035 | % | 91.3242 | Fleiter et al. (2023)
Clinker burning facility, conventional | 21 | 2035 | % | 91.3 | Anantharaman et al. (2016)
Clinker burning facility, directly electrified | 22 | 2035 | % | 91.3 | Anantharaman et al. (2016)
Clinker burning facility, hydrogen-based | 23 | 2035 | % | 91.3 | Anantharaman et al. (2016)
Cokery (copper) | 24 | 2035 | % | 90 | International Energy Agency (2020)
Cokery (steel) | 25 | 2035 | % | 90 | International Energy Agency (2020)
Container glass furnace, conventional | 26 | 2035 | % | 95 | Lerede et al. (2021)
Container glass furnace, directly electrified | 27 | 2035 | % | 95 | Lerede et al. (2021)
Container glass furnace, hydrogen-based | 28 | 2035 | % | 95 | Lerede et al. (2021)
Continuous caster, conventional | 29 | 2035 | % | 90 | International Energy Agency (2020)
Continuous caster, directly electrified | 30 | 2035 | % | 90 | International Energy Agency (2020)
Continuous caster, hydrogen-based | 31 | 2035 | % | 90 | International Energy Agency (2020)
Copper plant, conventional | 32 | 2035 | % | 90 | Lerede et al. (2021)
Copper plant, electricity as additional heat source | 33 | 2035 | % | 90 | Lerede et al. (2021)
Copper plant, hydrogen as only heat source | 34 | 2035 | % | 90 | Lerede et al. (2021)
Corrugated board mill | 35 | 2035 | % | 95 | Lerede et al. (2021)
Deinking facility | 36 | 2035 | % | 95 | Lerede et al. (2021)
Direct air capture unit | 37 | 2035 | % | 89.2308 | Danish Energy Agency (2021)
Electric arc furnace, conventional secondary route | 38 | 2035 | % | 90 | International Energy Agency (2020)
Electric arc furnace, for DRI processing | 39 | 2035 | % | 90 | International Energy Agency (2020)
Electric arc furnace, low-carbon secondary route | 40 | 2035 | % | 90 | International Energy Agency (2020)
Electric steam boiler | 41 | 2035 | % | 98.6154 | Danish Energy Agency (2022)
Electrical compression heat pump | 42 | 2035 | % | 99.0385 | Danish Energy Agency (2022)
Fischer-Tropsch synthesis plant (fuel oil) | 43 | 2035 | % | 79.9087 | Kreidelmeyer et al. (2020)
Fischer-Tropsch synthesis plant (naphtha), biomass-based | 44 | 2035 | % | 79.9087 | Kreidelmeyer et al. (2020)
Fischer-Tropsch synthesis plant (naphtha), hydrogen-based | 45 | 2035 | % | 79.9087 | Kreidelmeyer et al. (2020)
Fischer-Tropsch synthesis plant (naphtha), plastic waste-based | 46 | 2035 | % | 90 | Markowitsch et al. (2023)
Float glass furnace, conventional | 47 | 2035 | % | 95 | Lerede et al. (2021)
Float glass furnace, directly electrified | 48 | 2035 | % | 95 | Lerede et al. (2021)
Float glass furnace, hydrogen-based | 49 | 2035 | % | 95 | Lerede et al. (2021)
Graphic paper mill | 50 | 2035 | % | 95 | Lerede et al. (2021)
Haber-Bosch synthesis plant | 51 | 2035 | % | 95 | Bose et al. (2022)
Hall-Héroult process plant, conventional | 52 | 2035 | % | 95 | Lerede et al. (2021)
Hall-Héroult process plant, low-carbon | 53 | 2035 | % | 95 | Lerede et al. (2021)
H-DR shaft, electricity as additional heat source | 54 | 2035 | % | 90 | International Energy Agency (2020)
H-DR shaft, hydrogen as only heat source | 55 | 2035 | % | 90 | International Energy Agency (2020)
Lime kiln (for conventional primary steel) | 56 | 2035 | % | 91.3242 | IEA Environmental Projects Ltd. (2013)
Lime kiln, conventional (for production systems other than primary steelmaking) | 57 | 2035 | % | 91.3242 | IEA Environmental Projects Ltd. (2013)
Lime kiln, directly electrified | 58 | 2035 | % | 91.3242 | Bjotveit et al. (2003)
Lime kiln, hydrogen-based | 59 | 2035 | % | 91.3242 | IEA Environmental Projects Ltd. (2013)
Mechanical pulping facility | 60 | 2035 | % | 95 | Lerede et al. (2021)
Methanation plant | 61 | 2035 | % | 79.9087 | Kreidelmeyer et al. (2020)
Methanol synthesis plant, conventional | 62 | 2035 | % | 79.9087 | Kreidelmeyer et al. (2020)
Methanol synthesis plant, low-carbon | 63 | 2035 | % | 79.9087 | Kreidelmeyer et al. (2020)
Methanol-to-olefins synthesis plant | 64 | 2035 | % | 97 | Oliveira (2019)
Newspaper mill | 65 | 2035 | % | 95 | Lerede et al. (2021)
Pyrolysis plant, plastic waste-based | 66 | 2035 | % | 80.0457 | Fivga & Dimitriou (2018)
Recycled fiber facility | 67 | 2035 | % | 95 | Lerede et al. (2021)
Refractory production plant, conventional | 68 | 2035 | % | 90 | Lerede et al. (2021)
Refractory production plant, directly electrified | 69 | 2035 | % | 90 | Lerede et al. (2021)
Refractory production plant, hydrogen-based | 70 | 2035 | % | 90 | Lerede et al. (2021)
Rolling mill, conventional | 71 | 2035 | % | 90 | International Energy Agency (2020)
Rolling mill, directly electrified | 72 | 2035 | % | 90 | International Energy Agency (2020)
Rolling mill, hydrogen-based | 73 | 2035 | % | 90 | International Energy Agency (2020)
Sinter plant | 74 | 2035 | % | 90 | International Energy Agency (2020)
Solvay process plant, conventional | 75 | 2035 | % | 95.8904 | Rumayo et al. (2020)
Solvay process plant, low-carbon | 76 | 2035 | % | 95.8904 | Rumayo et al. (2020)
Steam boiler, conventional | 77 | 2035 | % | 98.2308 | Danish Energy Agency (2022)
Steam boiler, hydrogen-based | 78 | 2035 | % | 98.2308 | Danish Energy Agency (2022)
Steam cracker, conventional | 79 | 2035 | % | 90 | Spallina et al. (2017)
Steam cracker, directly electrified | 80 | 2035 | % | 90 | Spallina et al. (2017)
Steam cracker, hydrogen-based | 81 | 2035 | % | 90 | Spallina et al. (2017)
Steam reformer | 82 | 2035 | % | 95 | Janssen (2018)
Tissue paper mill | 83 | 2035 | % | 95 | Lerede et al. (2021)
Urea synthesis reactor | 84 | 2035 | % | 90.3491 | Edrisi et al. (2016)
Air separation unit | 1 | 2040 | % | 71.347 | Pettersen et al. (2020)
Aluminum recycling plant, conventional | 2 | 2040 | % | 95 | Lerede et al. (2021)
Aluminum recycling plant, directly electrified | 3 | 2040 | % | 95 | Lerede et al. (2021)
Aluminum recycling plant, hydrogen-based | 4 | 2040 | % | 95 | Lerede et al. (2021)
Basic oxygen furnace | 5 | 2040 | % | 90 | International Energy Agency (2020)
Bayer process plant, conventional | 6 | 2040 | % | 95 | Lerede et al. (2021)
Bayer process plant, directly electrified | 7 | 2040 | % | 95 | Lerede et al. (2021)
Bayer process plant, hydrogen-based | 8 | 2040 | % | 95 | Lerede et al. (2021)
Blast furnace | 9 | 2040 | % | 90 | International Energy Agency (2020)
Brick production plant, conventional | 10 | 2040 | % | 90 | Lerede et al. (2021)
Brick production plant, directly electrified | 11 | 2040 | % | 90 | Lerede et al. (2021)
Brick production plant, hydrogen-based | 12 | 2040 | % | 90 | Lerede et al. (2021)
Carbon capture and storage equipment | 13 | 2040 | % | 91.3242 | Berghout et al. (2015)
Carbon capture and utilization system | 14 | 2040 | % | 91.3242 | Berghout et al. (2015)
Chlorine plant using membrane cells | 15 | 2040 | % | 95 | Lerede et al. (2021)
Chlorine plant using oxygen-depolarized cathodes | 16 | 2040 | % | 95 | Lerede et al. (2021)
CHP plant conventional, electricity-led (employed in the primary steel production route) | 17 | 2040 | % | 84.9773 | IEA Environmental Projects Ltd. (2013)
CHP plant conventional, heat-led (employed in paper and soda ash production) | 18 | 2040 | % | 91.3242 | Fleiter et al. (2023)
CHP plant low-carbon, electricity-led (employed in the methanol-to-olefins route and chlorine production) | 19 | 2040 | % | 92.1923 | Danish Energy Agency (2024)
CHP plant low-carbon, heat-led (employed in paper and soda ash production) | 20 | 2040 | % | 91.3242 | Fleiter et al. (2023)
Clinker burning facility, conventional | 21 | 2040 | % | 91.3 | Anantharaman et al. (2016)
Clinker burning facility, directly electrified | 22 | 2040 | % | 91.3 | Anantharaman et al. (2016)
Clinker burning facility, hydrogen-based | 23 | 2040 | % | 91.3 | Anantharaman et al. (2016)
Cokery (copper) | 24 | 2040 | % | 90 | International Energy Agency (2020)
Cokery (steel) | 25 | 2040 | % | 90 | International Energy Agency (2020)
Container glass furnace, conventional | 26 | 2040 | % | 95 | Lerede et al. (2021)
Container glass furnace, directly electrified | 27 | 2040 | % | 95 | Lerede et al. (2021)
Container glass furnace, hydrogen-based | 28 | 2040 | % | 95 | Lerede et al. (2021)
Continuous caster, conventional | 29 | 2040 | % | 90 | International Energy Agency (2020)
Continuous caster, directly electrified | 30 | 2040 | % | 90 | International Energy Agency (2020)
Continuous caster, hydrogen-based | 31 | 2040 | % | 90 | International Energy Agency (2020)
Copper plant, conventional | 32 | 2040 | % | 90 | Lerede et al. (2021)
Copper plant, electricity as additional heat source | 33 | 2040 | % | 90 | Lerede et al. (2021)
Copper plant, hydrogen as only heat source | 34 | 2040 | % | 90 | Lerede et al. (2021)
Corrugated board mill | 35 | 2040 | % | 95 | Lerede et al. (2021)
Deinking facility | 36 | 2040 | % | 95 | Lerede et al. (2021)
Direct air capture unit | 37 | 2040 | % | 89.2308 | Danish Energy Agency (2021)
Electric arc furnace, conventional secondary route | 38 | 2040 | % | 90 | International Energy Agency (2020)
Electric arc furnace, for DRI processing | 39 | 2040 | % | 90 | International Energy Agency (2020)
Electric arc furnace, low-carbon secondary route | 40 | 2040 | % | 90 | International Energy Agency (2020)
Electric steam boiler | 41 | 2040 | % | 98.6154 | Danish Energy Agency (2022)
Electrical compression heat pump | 42 | 2040 | % | 99.0385 | Danish Energy Agency (2022)
Fischer-Tropsch synthesis plant (fuel oil) | 43 | 2040 | % | 79.9087 | Kreidelmeyer et al. (2020)
Fischer-Tropsch synthesis plant (naphtha), biomass-based | 44 | 2040 | % | 79.9087 | Kreidelmeyer et al. (2020)
Fischer-Tropsch synthesis plant (naphtha), hydrogen-based | 45 | 2040 | % | 79.9087 | Kreidelmeyer et al. (2020)
Fischer-Tropsch synthesis plant (naphtha), plastic waste-based | 46 | 2040 | % | 90 | Markowitsch et al. (2023)
Float glass furnace, conventional | 47 | 2040 | % | 95 | Lerede et al. (2021)
Float glass furnace, directly electrified | 48 | 2040 | % | 95 | Lerede et al. (2021)
Float glass furnace, hydrogen-based | 49 | 2040 | % | 95 | Lerede et al. (2021)
Graphic paper mill | 50 | 2040 | % | 95 | Lerede et al. (2021)
Haber-Bosch synthesis plant | 51 | 2040 | % | 95 | Bose et al. (2022)
Hall-Héroult process plant, conventional | 52 | 2040 | % | 95 | Lerede et al. (2021)
Hall-Héroult process plant, low-carbon | 53 | 2040 | % | 95 | Lerede et al. (2021)
H-DR shaft, electricity as additional heat source | 54 | 2040 | % | 90 | International Energy Agency (2020)
H-DR shaft, hydrogen as only heat source | 55 | 2040 | % | 90 | International Energy Agency (2020)
Lime kiln (for conventional primary steel) | 56 | 2040 | % | 91.3242 | IEA Environmental Projects Ltd. (2013)
Lime kiln, conventional (for production systems other than primary steelmaking) | 57 | 2040 | % | 91.3242 | IEA Environmental Projects Ltd. (2013)
Lime kiln, directly electrified | 58 | 2040 | % | 91.3242 | Bjotveit et al. (2003)
Lime kiln, hydrogen-based | 59 | 2040 | % | 91.3242 | IEA Environmental Projects Ltd. (2013)
Mechanical pulping facility | 60 | 2040 | % | 95 | Lerede et al. (2021)
Methanation plant | 61 | 2040 | % | 79.9087 | Kreidelmeyer et al. (2020)
Methanol synthesis plant, conventional | 62 | 2040 | % | 79.9087 | Kreidelmeyer et al. (2020)
Methanol synthesis plant, low-carbon | 63 | 2040 | % | 79.9087 | Kreidelmeyer et al. (2020)
Methanol-to-olefins synthesis plant | 64 | 2040 | % | 97 | Oliveira (2019)
Newspaper mill | 65 | 2040 | % | 95 | Lerede et al. (2021)
Pyrolysis plant, plastic waste-based | 66 | 2040 | % | 80.0457 | Fivga & Dimitriou (2018)
Recycled fiber facility | 67 | 2040 | % | 95 | Lerede et al. (2021)
Refractory production plant, conventional | 68 | 2040 | % | 90 | Lerede et al. (2021)
Refractory production plant, directly electrified | 69 | 2040 | % | 90 | Lerede et al. (2021)
Refractory production plant, hydrogen-based | 70 | 2040 | % | 90 | Lerede et al. (2021)
Rolling mill, conventional | 71 | 2040 | % | 90 | International Energy Agency (2020)
Rolling mill, directly electrified | 72 | 2040 | % | 90 | International Energy Agency (2020)
Rolling mill, hydrogen-based | 73 | 2040 | % | 90 | International Energy Agency (2020)
Sinter plant | 74 | 2040 | % | 90 | International Energy Agency (2020)
Solvay process plant, conventional | 75 | 2040 | % | 95.8904 | Rumayo et al. (2020)
Solvay process plant, low-carbon | 76 | 2040 | % | 95.8904 | Rumayo et al. (2020)
Steam boiler, conventional | 77 | 2040 | % | 98.2308 | Danish Energy Agency (2022)
Steam boiler, hydrogen-based | 78 | 2040 | % | 98.2308 | Danish Energy Agency (2022)
Steam cracker, conventional | 79 | 2040 | % | 90 | Spallina et al. (2017)
Steam cracker, directly electrified | 80 | 2040 | % | 90 | Spallina et al. (2017)
Steam cracker, hydrogen-based | 81 | 2040 | % | 90 | Spallina et al. (2017)
Steam reformer | 82 | 2040 | % | 95 | Janssen (2018)
Tissue paper mill | 83 | 2040 | % | 95 | Lerede et al. (2021)
Urea synthesis reactor | 84 | 2040 | % | 90.3491 | Edrisi et al. (2016)
Air separation unit | 1 | 2045 | % | 71.347 | Pettersen et al. (2020)
Aluminum recycling plant, conventional | 2 | 2045 | % | 95 | Lerede et al. (2021)
Aluminum recycling plant, directly electrified | 3 | 2045 | % | 95 | Lerede et al. (2021)
Aluminum recycling plant, hydrogen-based | 4 | 2045 | % | 95 | Lerede et al. (2021)
Basic oxygen furnace | 5 | 2045 | % | 90 | International Energy Agency (2020)
Bayer process plant, conventional | 6 | 2045 | % | 95 | Lerede et al. (2021)
Bayer process plant, directly electrified | 7 | 2045 | % | 95 | Lerede et al. (2021)
Bayer process plant, hydrogen-based | 8 | 2045 | % | 95 | Lerede et al. (2021)
Blast furnace | 9 | 2045 | % | 90 | International Energy Agency (2020)
Brick production plant, conventional | 10 | 2045 | % | 90 | Lerede et al. (2021)
Brick production plant, directly electrified | 11 | 2045 | % | 90 | Lerede et al. (2021)
Brick production plant, hydrogen-based | 12 | 2045 | % | 90 | Lerede et al. (2021)
Carbon capture and storage equipment | 13 | 2045 | % | 91.3242 | Berghout et al. (2015)
Carbon capture and utilization system | 14 | 2045 | % | 91.3242 | Berghout et al. (2015)
Chlorine plant using membrane cells | 15 | 2045 | % | 95 | Lerede et al. (2021)
Chlorine plant using oxygen-depolarized cathodes | 16 | 2045 | % | 95 | Lerede et al. (2021)
CHP plant conventional, electricity-led (employed in the primary steel production route) | 17 | 2045 | % | 84.9773 | IEA Environmental Projects Ltd. (2013)
CHP plant conventional, heat-led (employed in paper and soda ash production) | 18 | 2045 | % | 91.3242 | Fleiter et al. (2023)
CHP plant low-carbon, electricity-led (employed in the methanol-to-olefins route and chlorine production) | 19 | 2045 | % | 92.1923 | Danish Energy Agency (2024)
CHP plant low-carbon, heat-led (employed in paper and soda ash production) | 20 | 2045 | % | 91.3242 | Fleiter et al. (2023)
Clinker burning facility, conventional | 21 | 2045 | % | 91.3 | Anantharaman et al. (2016)
Clinker burning facility, directly electrified | 22 | 2045 | % | 91.3 | Anantharaman et al. (2016)
Clinker burning facility, hydrogen-based | 23 | 2045 | % | 91.3 | Anantharaman et al. (2016)
Cokery (copper) | 24 | 2045 | % | 90 | International Energy Agency (2020)
Cokery (steel) | 25 | 2045 | % | 90 | International Energy Agency (2020)
Container glass furnace, conventional | 26 | 2045 | % | 95 | Lerede et al. (2021)
Container glass furnace, directly electrified | 27 | 2045 | % | 95 | Lerede et al. (2021)
Container glass furnace, hydrogen-based | 28 | 2045 | % | 95 | Lerede et al. (2021)
Continuous caster, conventional | 29 | 2045 | % | 90 | International Energy Agency (2020)
Continuous caster, directly electrified | 30 | 2045 | % | 90 | International Energy Agency (2020)
Continuous caster, hydrogen-based | 31 | 2045 | % | 90 | International Energy Agency (2020)
Copper plant, conventional | 32 | 2045 | % | 90 | Lerede et al. (2021)
Copper plant, electricity as additional heat source | 33 | 2045 | % | 90 | Lerede et al. (2021)
Copper plant, hydrogen as only heat source | 34 | 2045 | % | 90 | Lerede et al. (2021)
Corrugated board mill | 35 | 2045 | % | 95 | Lerede et al. (2021)
Deinking facility | 36 | 2045 | % | 95 | Lerede et al. (2021)
Direct air capture unit | 37 | 2045 | % | 89.2308 | Danish Energy Agency (2021)
Electric arc furnace, conventional secondary route | 38 | 2045 | % | 90 | International Energy Agency (2020)
Electric arc furnace, for DRI processing | 39 | 2045 | % | 90 | International Energy Agency (2020)
Electric arc furnace, low-carbon secondary route | 40 | 2045 | % | 90 | International Energy Agency (2020)
Electric steam boiler | 41 | 2045 | % | 98.6154 | Danish Energy Agency (2022)
Electrical compression heat pump | 42 | 2045 | % | 99.0385 | Danish Energy Agency (2022)
Fischer-Tropsch synthesis plant (fuel oil) | 43 | 2045 | % | 79.9087 | Kreidelmeyer et al. (2020)
Fischer-Tropsch synthesis plant (naphtha), biomass-based | 44 | 2045 | % | 79.9087 | Kreidelmeyer et al. (2020)
Fischer-Tropsch synthesis plant (naphtha), hydrogen-based | 45 | 2045 | % | 79.9087 | Kreidelmeyer et al. (2020)
Fischer-Tropsch synthesis plant (naphtha), plastic waste-based | 46 | 2045 | % | 90 | Markowitsch et al. (2023)
Float glass furnace, conventional | 47 | 2045 | % | 95 | Lerede et al. (2021)
Float glass furnace, directly electrified | 48 | 2045 | % | 95 | Lerede et al. (2021)
Float glass furnace, hydrogen-based | 49 | 2045 | % | 95 | Lerede et al. (2021)
Graphic paper mill | 50 | 2045 | % | 95 | Lerede et al. (2021)
Haber-Bosch synthesis plant | 51 | 2045 | % | 95 | Bose et al. (2022)
Hall-Héroult process plant, conventional | 52 | 2045 | % | 95 | Lerede et al. (2021)
Hall-Héroult process plant, low-carbon | 53 | 2045 | % | 95 | Lerede et al. (2021)
H-DR shaft, electricity as additional heat source | 54 | 2045 | % | 90 | International Energy Agency (2020)
H-DR shaft, hydrogen as only heat source | 55 | 2045 | % | 90 | International Energy Agency (2020)
Lime kiln (for conventional primary steel) | 56 | 2045 | % | 91.3242 | IEA Environmental Projects Ltd. (2013)
Lime kiln, conventional (for production systems other than primary steelmaking) | 57 | 2045 | % | 91.3242 | IEA Environmental Projects Ltd. (2013)
Lime kiln, directly electrified | 58 | 2045 | % | 91.3242 | Bjotveit et al. (2003)
Lime kiln, hydrogen-based | 59 | 2045 | % | 91.3242 | IEA Environmental Projects Ltd. (2013)
Mechanical pulping facility | 60 | 2045 | % | 95 | Lerede et al. (2021)
Methanation plant | 61 | 2045 | % | 79.9087 | Kreidelmeyer et al. (2020)
Methanol synthesis plant, conventional | 62 | 2045 | % | 79.9087 | Kreidelmeyer et al. (2020)
Methanol synthesis plant, low-carbon | 63 | 2045 | % | 79.9087 | Kreidelmeyer et al. (2020)
Methanol-to-olefins synthesis plant | 64 | 2045 | % | 97 | Oliveira (2019)
Newspaper mill | 65 | 2045 | % | 95 | Lerede et al. (2021)
Pyrolysis plant, plastic waste-based | 66 | 2045 | % | 80.0457 | Fivga & Dimitriou (2018)
Recycled fiber facility | 67 | 2045 | % | 95 | Lerede et al. (2021)
Refractory production plant, conventional | 68 | 2045 | % | 90 | Lerede et al. (2021)
Refractory production plant, directly electrified | 69 | 2045 | % | 90 | Lerede et al. (2021)
Refractory production plant, hydrogen-based | 70 | 2045 | % | 90 | Lerede et al. (2021)
Rolling mill, conventional | 71 | 2045 | % | 90 | International Energy Agency (2020)
Rolling mill, directly electrified | 72 | 2045 | % | 90 | International Energy Agency (2020)
Rolling mill, hydrogen-based | 73 | 2045 | % | 90 | International Energy Agency (2020)
Sinter plant | 74 | 2045 | % | 90 | International Energy Agency (2020)
Solvay process plant, conventional | 75 | 2045 | % | 95.8904 | Rumayo et al. (2020)
Solvay process plant, low-carbon | 76 | 2045 | % | 95.8904 | Rumayo et al. (2020)
Steam boiler, conventional | 77 | 2045 | % | 98.2308 | Danish Energy Agency (2022)
Steam boiler, hydrogen-based | 78 | 2045 | % | 98.2308 | Danish Energy Agency (2022)
Steam cracker, conventional | 79 | 2045 | % | 90 | Spallina et al. (2017)
Steam cracker, directly electrified | 80 | 2045 | % | 90 | Spallina et al. (2017)
Steam cracker, hydrogen-based | 81 | 2045 | % | 90 | Spallina et al. (2017)
Steam reformer | 82 | 2045 | % | 95 | Janssen (2018)
Tissue paper mill | 83 | 2045 | % | 95 | Lerede et al. (2021)
Urea synthesis reactor | 84 | 2045 | % | 90.3491 | Edrisi et al. (2016)
Air separation unit | 1 | 2050 | % | 71.347 | Pettersen et al. (2020)
Aluminum recycling plant, conventional | 2 | 2050 | % | 95 | Lerede et al. (2021)
Aluminum recycling plant, directly electrified | 3 | 2050 | % | 95 | Lerede et al. (2021)
Aluminum recycling plant, hydrogen-based | 4 | 2050 | % | 95 | Lerede et al. (2021)
Basic oxygen furnace | 5 | 2050 | % | 90 | International Energy Agency (2020)
Bayer process plant, conventional | 6 | 2050 | % | 95 | Lerede et al. (2021)
Bayer process plant, directly electrified | 7 | 2050 | % | 95 | Lerede et al. (2021)
Bayer process plant, hydrogen-based | 8 | 2050 | % | 95 | Lerede et al. (2021)
Blast furnace | 9 | 2050 | % | 90 | International Energy Agency (2020)
Brick production plant, conventional | 10 | 2050 | % | 90 | Lerede et al. (2021)
Brick production plant, directly electrified | 11 | 2050 | % | 90 | Lerede et al. (2021)
Brick production plant, hydrogen-based | 12 | 2050 | % | 90 | Lerede et al. (2021)
Carbon capture and storage equipment | 13 | 2050 | % | 91.3242 | Berghout et al. (2015)
Carbon capture and utilization system | 14 | 2050 | % | 91.3242 | Berghout et al. (2015)
Chlorine plant using membrane cells | 15 | 2050 | % | 95 | Lerede et al. (2021)
Chlorine plant using oxygen-depolarized cathodes | 16 | 2050 | % | 95 | Lerede et al. (2021)
CHP plant conventional, electricity-led (employed in the primary steel production route) | 17 | 2050 | % | 84.9773 | IEA Environmental Projects Ltd. (2013)
CHP plant conventional, heat-led (employed in paper and soda ash production) | 18 | 2050 | % | 91.3242 | Fleiter et al. (2023)
CHP plant low-carbon, electricity-led (employed in the methanol-to-olefins route and chlorine production) | 19 | 2050 | % | 92.1923 | Danish Energy Agency (2024)
CHP plant low-carbon, heat-led (employed in paper and soda ash production) | 20 | 2050 | % | 91.3242 | Fleiter et al. (2023)
Clinker burning facility, conventional | 21 | 2050 | % | 91.3 | Anantharaman et al. (2016)
Clinker burning facility, directly electrified | 22 | 2050 | % | 91.3 | Anantharaman et al. (2016)
Clinker burning facility, hydrogen-based | 23 | 2050 | % | 91.3 | Anantharaman et al. (2016)
Cokery (copper) | 24 | 2050 | % | 90 | International Energy Agency (2020)
Cokery (steel) | 25 | 2050 | % | 90 | International Energy Agency (2020)
Container glass furnace, conventional | 26 | 2050 | % | 95 | Lerede et al. (2021)
Container glass furnace, directly electrified | 27 | 2050 | % | 95 | Lerede et al. (2021)
Container glass furnace, hydrogen-based | 28 | 2050 | % | 95 | Lerede et al. (2021)
Continuous caster, conventional | 29 | 2050 | % | 90 | International Energy Agency (2020)
Continuous caster, directly electrified | 30 | 2050 | % | 90 | International Energy Agency (2020)
Continuous caster, hydrogen-based | 31 | 2050 | % | 90 | International Energy Agency (2020)
Copper plant, conventional | 32 | 2050 | % | 90 | Lerede et al. (2021)
Copper plant, electricity as additional heat source | 33 | 2050 | % | 90 | Lerede et al. (2021)
Copper plant, hydrogen as only heat source | 34 | 2050 | % | 90 | Lerede et al. (2021)
Corrugated board mill | 35 | 2050 | % | 95 | Lerede et al. (2021)
Deinking facility | 36 | 2050 | % | 95 | Lerede et al. (2021)
Direct air capture unit | 37 | 2050 | % | 89.2308 | Danish Energy Agency (2021)
Electric arc furnace, conventional secondary route | 38 | 2050 | % | 90 | International Energy Agency (2020)
Electric arc furnace, for DRI processing | 39 | 2050 | % | 90 | International Energy Agency (2020)
Electric arc furnace, low-carbon secondary route | 40 | 2050 | % | 90 | International Energy Agency (2020)
Electric steam boiler | 41 | 2050 | % | 98.6154 | Danish Energy Agency (2022)
Electrical compression heat pump | 42 | 2050 | % | 99.0385 | Danish Energy Agency (2022)
Fischer-Tropsch synthesis plant (fuel oil) | 43 | 2050 | % | 79.9087 | Kreidelmeyer et al. (2020)
Fischer-Tropsch synthesis plant (naphtha), biomass-based | 44 | 2050 | % | 79.9087 | Kreidelmeyer et al. (2020)
Fischer-Tropsch synthesis plant (naphtha), hydrogen-based | 45 | 2050 | % | 79.9087 | Kreidelmeyer et al. (2020)
Fischer-Tropsch synthesis plant (naphtha), plastic waste-based | 46 | 2050 | % | 90 | Markowitsch et al. (2023)
Float glass furnace, conventional | 47 | 2050 | % | 95 | Lerede et al. (2021)
Float glass furnace, directly electrified | 48 | 2050 | % | 95 | Lerede et al. (2021)
Float glass furnace, hydrogen-based | 49 | 2050 | % | 95 | Lerede et al. (2021)
Graphic paper mill | 50 | 2050 | % | 95 | Lerede et al. (2021)
Haber-Bosch synthesis plant | 51 | 2050 | % | 95 | Bose et al. (2022)
Hall-Héroult process plant, conventional | 52 | 2050 | % | 95 | Lerede et al. (2021)
Hall-Héroult process plant, low-carbon | 53 | 2050 | % | 95 | Lerede et al. (2021)
H-DR shaft, electricity as additional heat source | 54 | 2050 | % | 90 | International Energy Agency (2020)
H-DR shaft, hydrogen as only heat source | 55 | 2050 | % | 90 | International Energy Agency (2020)
Lime kiln (for conventional primary steel) | 56 | 2050 | % | 91.3242 | IEA Environmental Projects Ltd. (2013)
Lime kiln, conventional (for production systems other than primary steelmaking) | 57 | 2050 | % | 91.3242 | IEA Environmental Projects Ltd. (2013)
Lime kiln, directly electrified | 58 | 2050 | % | 91.3242 | Bjotveit et al. (2003)
Lime kiln, hydrogen-based | 59 | 2050 | % | 91.3242 | IEA Environmental Projects Ltd. (2013)
Mechanical pulping facility | 60 | 2050 | % | 95 | Lerede et al. (2021)
Methanation plant | 61 | 2050 | % | 79.9087 | Kreidelmeyer et al. (2020)
Methanol synthesis plant, conventional | 62 | 2050 | % | 79.9087 | Kreidelmeyer et al. (2020)
Methanol synthesis plant, low-carbon | 63 | 2050 | % | 79.9087 | Kreidelmeyer et al. (2020)
Methanol-to-olefins synthesis plant | 64 | 2050 | % | 97 | Oliveira (2019)
Newspaper mill | 65 | 2050 | % | 95 | Lerede et al. (2021)
Pyrolysis plant, plastic waste-based | 66 | 2050 | % | 80.0457 | Fivga & Dimitriou (2018)
Recycled fiber facility | 67 | 2050 | % | 95 | Lerede et al. (2021)
Refractory production plant, conventional | 68 | 2050 | % | 90 | Lerede et al. (2021)
Refractory production plant, directly electrified | 69 | 2050 | % | 90 | Lerede et al. (2021)
Refractory production plant, hydrogen-based | 70 | 2050 | % | 90 | Lerede et al. (2021)
Rolling mill, conventional | 71 | 2050 | % | 90 | International Energy Agency (2020)
Rolling mill, directly electrified | 72 | 2050 | % | 90 | International Energy Agency (2020)
Rolling mill, hydrogen-based | 73 | 2050 | % | 90 | International Energy Agency (2020)
Sinter plant | 74 | 2050 | % | 90 | International Energy Agency (2020)
Solvay process plant, conventional | 75 | 2050 | % | 95.8904 | Rumayo et al. (2020)
Solvay process plant, low-carbon | 76 | 2050 | % | 95.8904 | Rumayo et al. (2020)
Steam boiler, conventional | 77 | 2050 | % | 98.2308 | Danish Energy Agency (2022)
Steam boiler, hydrogen-based | 78 | 2050 | % | 98.2308 | Danish Energy Agency (2022)
Steam cracker, conventional | 79 | 2050 | % | 90 | Spallina et al. (2017)
Steam cracker, directly electrified | 80 | 2050 | % | 90 | Spallina et al. (2017)
Steam cracker, hydrogen-based | 81 | 2050 | % | 90 | Spallina et al. (2017)
Steam reformer | 82 | 2050 | % | 95 | Janssen (2018)
Tissue paper mill | 83 | 2050 | % | 95 | Lerede et al. (2021)
Urea synthesis reactor | 84 | 2050 | % | 90.3491 | Edrisi et al. (2016)

## By-product_quantities
Name of process facility | Process number | Reference year | Quantitative reference | Value range | Output identifier | Name of output | Unit | Quantity | Source(s) | Comment
Air separation unit | 1 | 2015 | 1 t of oxygen | REF | O-1a | Argon | t | 0.06 | Daniëls (2002)
Air separation unit | 1 | 2015 | 1 t of oxygen | LB | O-1a | Argon | t | 0.06 | Daniëls (2002)
Air separation unit | 1 | 2015 | 1 t of oxygen | UB | O-1a | Argon | t | 0.06 | Daniëls (2002)
Air separation unit | 1 | 2015 | 1 t of oxygen | REF | O-1b | Nitrogen | t | 3.26 | Daniëls (2002)
Air separation unit | 1 | 2015 | 1 t of oxygen | LB | O-1b | Nitrogen | t | 3.26 | Daniëls (2002)
Air separation unit | 1 | 2015 | 1 t of oxygen | UB | O-1b | Nitrogen | t | 3.26 | Daniëls (2002)
Basic oxygen furnace | 5 | 2015 | 1 t of liquid steel | REF | O-5a | Basic oxygen furnace gas | MWh | 0.19104 | van Dam et al. (2021)
Basic oxygen furnace | 5 | 2015 | 1 t of liquid steel | LB | O-5a | Basic oxygen furnace gas | MWh | 0.19104 | van Dam et al. (2021)
Basic oxygen furnace | 5 | 2015 | 1 t of liquid steel | UB | O-5a | Basic oxygen furnace gas | MWh | 0.19104 | van Dam et al. (2021)
Basic oxygen furnace | 5 | 2015 | 1 t of liquid steel | REF | O-5b | Slag | t | 0.1067 | Holzer et al. (2020)
Basic oxygen furnace | 5 | 2015 | 1 t of liquid steel | LB | O-5b | Slag | t | 0.11905 | Cordellt BV (2012)
Basic oxygen furnace | 5 | 2015 | 1 t of liquid steel | UB | O-5b | Slag | t | 0.075619 | van Dam et al. (2021)
Basic oxygen furnace | 5 | 2015 | 1 t of liquid steel | REF | O-5c | Steam | MWh | 0.061972 | van Dam et al. (2021)
Basic oxygen furnace | 5 | 2015 | 1 t of liquid steel | LB | O-5c | Steam | MWh | 0.091194 | van Dam et al. (2021)
Basic oxygen furnace | 5 | 2015 | 1 t of liquid steel | UB | O-5c | Steam | MWh | 0.032804 | van Dam et al. (2021)
Bayer process plant, conventional | 6 | 2015 | 1 t of alumina | REF | O-6a | Red mud | t | 0.67797 | Balomenos et al. (2011), OECD Environment Directorate (2010) | Both available values averaged.
Bayer process plant, conventional | 6 | 2015 | 1 t of alumina | LB | O-6a | Red mud | t | 0.67797 | Balomenos et al. (2011)
Bayer process plant, conventional | 6 | 2015 | 1 t of alumina | UB | O-6a | Red mud | t | 0.67797 | OECD Environment Directorate (2010)
Bayer process plant, directly electrified | 7 | 2015 | 1 t of alumina | REF | O-7a | Red mud | t | --- | --- | Process facility not yet commercially available in 2015. The expected market entry year is 2035 (cf. Market_entry_years sheet).
Bayer process plant, directly electrified | 7 | 2015 | 1 t of alumina | LB | O-7a | Red mud | t | --- | --- | Process facility not yet commercially available in 2015. The expected market entry year is 2035 (cf. Market_entry_years sheet).
Bayer process plant, directly electrified | 7 | 2015 | 1 t of alumina | UB | O-7a | Red mud | t | --- | --- | Process facility not yet commercially available in 2015. The expected market entry year is 2035 (cf. Market_entry_years sheet).
Bayer process plant, hydrogen-based | 8 | 2015 | 1 t of alumina | REF | O-8a | Red mud | t | --- | --- | Process facility not yet commercially available in 2015. The expected market entry year is 2035 (cf. Market_entry_years sheet).
Bayer process plant, hydrogen-based | 8 | 2015 | 1 t of alumina | LB | O-8a | Red mud | t | --- | --- | Process facility not yet commercially available in 2015. The expected market entry year is 2035 (cf. Market_entry_years sheet).
Bayer process plant, hydrogen-based | 8 | 2015 | 1 t of alumina | UB | O-8a | Red mud | t | --- | --- | Process facility not yet commercially available in 2015. The expected market entry year is 2035 (cf. Market_entry_years sheet).
Blast furnace | 9 | 2015 | 1 t of pig iron | REF | O-9a | Blast furnace gas | MWh | 1.4278 | van Dam et al. (2021)
Blast furnace | 9 | 2015 | 1 t of pig iron | LB | O-9a | Blast furnace gas | MWh | 1.4278 | van Dam et al. (2021)
Blast furnace | 9 | 2015 | 1 t of pig iron | UB | O-9a | Blast furnace gas | MWh | 1.4278 | van Dam et al. (2021)
Blast furnace | 9 | 2015 | 1 t of pig iron | REF | O-9b | Slag | t | 0.22 | van Dam et al. (2021)
Blast furnace | 9 | 2015 | 1 t of pig iron | LB | O-9b | Slag | t | 0.284 | Sprecher et al. (2019)
Blast furnace | 9 | 2015 | 1 t of pig iron | UB | O-9b | Slag | t | 0.15 | Daniëls (2002)
Brick production plant, conventional | 10 | 2015 | 1 t of bricks | REF | O-10a | Broken ware | t | 0.1 | Besier & Marsidi (2020)
Brick production plant, conventional | 10 | 2015 | 1 t of bricks | LB | O-10a | Broken ware | t | 0.1 | Besier & Marsidi (2020)
Brick production plant, conventional | 10 | 2015 | 1 t of bricks | UB | O-10a | Broken ware | t | 0.1 | Besier & Marsidi (2020)
Brick production plant, conventional | 10 | 2015 | 1 t of bricks | REF | O-10b | Losses | t | 0.08 | Joint Research Centre (2007)
Brick production plant, conventional | 10 | 2015 | 1 t of bricks | LB | O-10b | Losses | t | 0.08 | Joint Research Centre (2007)
Brick production plant, conventional | 10 | 2015 | 1 t of bricks | UB | O-10b | Losses | t | 0.08 | Joint Research Centre (2007)
Brick production plant, conventional | 10 | 2015 | 1 t of bricks | REF | O-10c | Water | t | 0.17 | Joint Research Centre (2007)
Brick production plant, conventional | 10 | 2015 | 1 t of bricks | LB | O-10c | Water | t | 0.17 | Joint Research Centre (2007)
Brick production plant, conventional | 10 | 2015 | 1 t of bricks | UB | O-10c | Water | t | 0.17 | Joint Research Centre (2007)
Brick production plant, directly electrified | 11 | 2015 | 1 t of bricks | REF | O-11a | Broken ware | t | --- | --- | Process facility not yet commercially available in 2015. The expected market entry year is 2030 (cf. Market_entry_years sheet).
Brick production plant, directly electrified | 11 | 2015 | 1 t of bricks | LB | O-11a | Broken ware | t | --- | --- | Process facility not yet commercially available in 2015. The expected market entry year is 2030 (cf. Market_entry_years sheet).
Brick production plant, directly electrified | 11 | 2015 | 1 t of bricks | UB | O-11a | Broken ware | t | --- | --- | Process facility not yet commercially available in 2015. The expected market entry year is 2030 (cf. Market_entry_years sheet).
Brick production plant, directly electrified | 11 | 2015 | 1 t of bricks | REF | O-11b | Losses | t | --- | --- | Process facility not yet commercially available in 2015. The expected market entry year is 2030 (cf. Market_entry_years sheet).
Brick production plant, directly electrified | 11 | 2015 | 1 t of bricks | LB | O-11b | Losses | t | --- | --- | Process facility not yet commercially available in 2015. The expected market entry year is 2030 (cf. Market_entry_years sheet).
Brick production plant, directly electrified | 11 | 2015 | 1 t of bricks | UB | O-11b | Losses | t | --- | --- | Process facility not yet commercially available in 2015. The expected market entry year is 2030 (cf. Market_entry_years sheet).
Brick production plant, directly electrified | 11 | 2015 | 1 t of bricks | REF | O-11c | Water | t | --- | --- | Process facility not yet commercially available in 2015. The expected market entry year is 2030 (cf. Market_entry_years sheet).
Brick production plant, directly electrified | 11 | 2015 | 1 t of bricks | LB | O-11c | Water | t | --- | --- | Process facility not yet commercially available in 2015. The expected market entry year is 2030 (cf. Market_entry_years sheet).
Brick production plant, directly electrified | 11 | 2015 | 1 t of bricks | UB | O-11c | Water | t | --- | --- | Process facility not yet commercially available in 2015. The expected market entry year is 2030 (cf. Market_entry_years sheet).
Brick production plant, hydrogen-based | 12 | 2015 | 1 t of bricks | REF | O-12a | Broken ware | t | --- | --- | Process facility not yet commercially available in 2015. The expected market entry year is 2030 (cf. Market_entry_years sheet).
Brick production plant, hydrogen-based | 12 | 2015 | 1 t of bricks | LB | O-12a | Broken ware | t | --- | --- | Process facility not yet commercially available in 2015. The expected market entry year is 2030 (cf. Market_entry_years sheet).
Brick production plant, hydrogen-based | 12 | 2015 | 1 t of bricks | UB | O-12a | Broken ware | t | --- | --- | Process facility not yet commercially available in 2015. The expected market entry year is 2030 (cf. Market_entry_years sheet).
Brick production plant, hydrogen-based | 12 | 2015 | 1 t of bricks | REF | O-12b | Losses | t | --- | --- | Process facility not yet commercially available in 2015. The expected market entry year is 2030 (cf. Market_entry_years sheet).
Brick production plant, hydrogen-based | 12 | 2015 | 1 t of bricks | LB | O-12b | Losses | t | --- | --- | Process facility not yet commercially available in 2015. The expected market entry year is 2030 (cf. Market_entry_years sheet).
Brick production plant, hydrogen-based | 12 | 2015 | 1 t of bricks | UB | O-12b | Losses | t | --- | --- | Process facility not yet commercially available in 2015. The expected market entry year is 2030 (cf. Market_entry_years sheet).
Brick production plant, hydrogen-based | 12 | 2015 | 1 t of bricks | REF | O-12c | Water | t | --- | --- | Process facility not yet commercially available in 2015. The expected market entry year is 2030 (cf. Market_entry_years sheet).
Brick production plant, hydrogen-based | 12 | 2015 | 1 t of bricks | LB | O-12c | Water | t | --- | --- | Process facility not yet commercially available in 2015. The expected market entry year is 2030 (cf. Market_entry_years sheet).
Brick production plant, hydrogen-based | 12 | 2015 | 1 t of bricks | UB | O-12c | Water | t | --- | --- | Process facility not yet commercially available in 2015. The expected market entry year is 2030 (cf. Market_entry_years sheet).
Chlorine plant using membrane cells | 15 | 2015 | 1 t of carbon dioxide | REF | O-15a | Caustic soda | t | 1.128 | Brinkmann et al. (2014)
Chlorine plant using membrane cells | 15 | 2015 | 1 t of carbon dioxide | LB | O-15a | Caustic soda | t | 1.128 | Brunke (2017)
Chlorine plant using membrane cells | 15 | 2015 | 1 t of carbon dioxide | UB | O-15a | Caustic soda | t | 1.128 | Umweltbundesamt (2020p)
Chlorine plant using membrane cells | 15 | 2015 | 1 t of carbon dioxide | REF | O-15b | Hydrogen | MWh | 0.83992 | Brunke (2017) | Of the 28 kg/t of hydrogen by-product from electrolysis, approximately 90 % is estimated to be available for use in other processes.
Chlorine plant using membrane cells | 15 | 2015 | 1 t of carbon dioxide | LB | O-15b | Hydrogen | MWh | 0.83992 | Brunke (2017) | Of the 28 kg/t of hydrogen by-product from electrolysis, approximately 90 % is estimated to be available for use in other processes.
Chlorine plant using membrane cells | 15 | 2015 | 1 t of carbon dioxide | UB | O-15b | Hydrogen | MWh | 0.83992 | Brunke (2017) | Of the 28 kg/t of hydrogen by-product from electrolysis, approximately 90 % is estimated to be available for use in other processes.
Chlorine plant using oxygen-depolarized cathodes | 16 | 2015 | 1 t of carbon dioxide | REF | O-16a | Caustic soda | t | --- | --- | Process facility not yet commercially available in 2015. The expected market entry year is 2024 (cf. Market_entry_years sheet).
Chlorine plant using oxygen-depolarized cathodes | 16 | 2015 | 1 t of carbon dioxide | LB | O-16a | Caustic soda | t | --- | --- | Process facility not yet commercially available in 2015. The expected market entry year is 2024 (cf. Market_entry_years sheet).
Chlorine plant using oxygen-depolarized cathodes | 16 | 2015 | 1 t of carbon dioxide | UB | O-16a | Caustic soda | t | --- | --- | Process facility not yet commercially available in 2015. The expected market entry year is 2024 (cf. Market_entry_years sheet).
Chlorine plant using oxygen-depolarized cathodes | 16 | 2015 | 1 t of carbon dioxide | REF | O-16b | Water | t | --- | --- | Process facility not yet commercially available in 2015. The expected market entry year is 2024 (cf. Market_entry_years sheet).
Chlorine plant using oxygen-depolarized cathodes | 16 | 2015 | 1 t of carbon dioxide | LB | O-16b | Water | t | --- | --- | Process facility not yet commercially available in 2015. The expected market entry year is 2024 (cf. Market_entry_years sheet).
Chlorine plant using oxygen-depolarized cathodes | 16 | 2015 | 1 t of carbon dioxide | UB | O-16b | Water | t | --- | --- | Process facility not yet commercially available in 2015. The expected market entry year is 2024 (cf. Market_entry_years sheet).
CHP plant conventional, heat-led (employed in paper and soda ash production) | 18 | 2015 | 1 MWh of steam | REF | O-18a | Electricity | MWh | 0.36435 | Gambini et al. (2019)
CHP plant conventional, heat-led (employed in paper and soda ash production) | 18 | 2015 | 1 MWh of steam | LB | O-18a | Electricity | MWh | 0.36435 | Gambini et al. (2019)
CHP plant conventional, heat-led (employed in paper and soda ash production) | 18 | 2015 | 1 MWh of steam | UB | O-18a | Electricity | MWh | 0.36435 | Gambini et al. (2019)
CHP plant conventional, electricity-led (employed in the primary steel production route) | 17 | 2015 | 1 MWh of electricity | REF | O-17a | Steam | MWh | 0.58207 |  | Assumed overall efficiency of 80 % for the CHP plant.
CHP plant conventional, electricity-led (employed in the primary steel production route) | 17 | 2015 | 1 MWh of electricity | LB | O-17a | Steam | MWh | 0.59417 |  | Assumed overall efficiency of 80 % for the CHP plant.
CHP plant conventional, electricity-led (employed in the primary steel production route) | 17 | 2015 | 1 MWh of electricity | UB | O-17a | Steam | MWh | 0.59162 |  | Assumed overall efficiency of 80 % for the CHP plant.
CHP plant low-carbon, electricity-led (employed in the methanol-to-olefins route and chlorine production) | 19 | 2015 | 1 MWh of electricity | REF | O-19a | Heat | MWh | --- | --- | Process facility not yet commercially available in 2015. The expected market entry year is 2025 (cf. Market_entry_years sheet).
CHP plant low-carbon, electricity-led (employed in the methanol-to-olefins route and chlorine production) | 19 | 2015 | 1 MWh of electricity | LB | O-19a | Heat | MWh | --- | --- | Process facility not yet commercially available in 2015. The expected market entry year is 2025 (cf. Market_entry_years sheet).
CHP plant low-carbon, electricity-led (employed in the methanol-to-olefins route and chlorine production) | 19 | 2015 | 1 MWh of electricity | UB | O-19a | Heat | MWh | --- | --- | Process facility not yet commercially available in 2015. The expected market entry year is 2025 (cf. Market_entry_years sheet).
CHP plant low-carbon, heat-led (employed in paper and soda ash production) | 20 | 2015 | 1 MWh of steam | REF | O-20a | Electricity | MWh | --- | --- | Process facility not yet commercially available in 2015. The expected market entry year is 2025 (cf. Market_entry_years sheet).
CHP plant low-carbon, heat-led (employed in paper and soda ash production) | 20 | 2015 | 1 MWh of steam | LB | O-20a | Electricity | MWh | --- | --- | Process facility not yet commercially available in 2015. The expected market entry year is 2025 (cf. Market_entry_years sheet).
CHP plant low-carbon, heat-led (employed in paper and soda ash production) | 20 | 2015 | 1 MWh of steam | UB | O-20a | Electricity | MWh | --- | --- | Process facility not yet commercially available in 2015. The expected market entry year is 2025 (cf. Market_entry_years sheet).
Cokery (copper) | 24 | 2015 | 1 t of coke | REF | O-24a | Steam | MWh | 0.114 | Umweltbundesamt (2020i)
Cokery (copper) | 24 | 2015 | 1 t of coke | LB | O-24a | Steam | MWh | 0.114 | Umweltbundesamt (2020i)
Cokery (copper) | 24 | 2015 | 1 t of coke | UB | O-24a | Steam | MWh | 0.114 | Umweltbundesamt (2020i)
Cokery (steel) | 25 | 2015 | 1 t of coke | REF | O-25a | Benzene, toluene, and xylene | t | 0.01195 | IEA Environmental Projects Ltd. (2013), van Dam et al. (2021) | Both available values averaged.
Cokery (steel) | 25 | 2015 | 1 t of coke | LB | O-25a | Benzene, toluene, and xylene | t | 0.0121 | IEA Environmental Projects Ltd. (2013)
Cokery (steel) | 25 | 2015 | 1 t of coke | UB | O-25a | Benzene, toluene, and xylene | t | 0.0118 | van Dam et al. (2021)
Cokery (steel) | 25 | 2015 | 1 t of coke | REF | O-25b | Coke oven gas | MWh | 2.0623 | IEA Environmental Projects Ltd. (2013), van Dam et al. (2021) | Both available values averaged.
Cokery (steel) | 25 | 2015 | 1 t of coke | LB | O-25b | Coke oven gas | MWh | 2.1162 | IEA Environmental Projects Ltd. (2013)
Cokery (steel) | 25 | 2015 | 1 t of coke | UB | O-25b | Coke oven gas | MWh | 2.0083 | van Dam et al. (2021)
Cokery (steel) | 25 | 2015 | 1 t of coke | REF | O-25c | Steam | MWh | 0.41667 | van Dam et al. (2021)
Cokery (steel) | 25 | 2015 | 1 t of coke | LB | O-25c | Steam | MWh | 0.41667 | van Dam et al. (2021)
Cokery (steel) | 25 | 2015 | 1 t of coke | UB | O-25c | Steam | MWh | 0.41667 | van Dam et al. (2021)
Cokery (steel) | 25 | 2015 | 1 t of coke | REF | O-25d | Sulphur | t | 0.003 | IEA Environmental Projects Ltd. (2013)
Cokery (steel) | 25 | 2015 | 1 t of coke | LB | O-25d | Sulphur | t | 0.003 | IEA Environmental Projects Ltd. (2013)
Cokery (steel) | 25 | 2015 | 1 t of coke | UB | O-25d | Sulphur | t | 0.003 | IEA Environmental Projects Ltd. (2013)
Cokery (steel) | 25 | 2015 | 1 t of coke | REF | O-25e | Tar | t | 0.0385 | IEA Environmental Projects Ltd. (2013), van Dam et al. (2021) | Both available values averaged.
Cokery (steel) | 25 | 2015 | 1 t of coke | LB | O-25e | Tar | t | 0.0411 | IEA Environmental Projects Ltd. (2013)
Cokery (steel) | 25 | 2015 | 1 t of coke | UB | O-25e | Tar | t | 0.0359 | van Dam et al. (2021)
Continuous caster, conventional | 29 | 2015 | 1 t of crude steel | REF | O-29a | Steel scrap | t | 0.004986 | Bieda et al. (2018), Daniëls (2002) | Both available values averaged.
Continuous caster, conventional | 29 | 2015 | 1 t of crude steel | LB | O-29a | Steel scrap | t | 0.0087719 | Daniëls (2002)
Continuous caster, conventional | 29 | 2015 | 1 t of crude steel | UB | O-29a | Steel scrap | t | 0.0012 | Bieda et al. (2018)
Continuous caster, hydrogen-based | 31 | 2015 | 1 t of crude steel | REF | O-31a | Steel scrap | t | --- | --- | Process facility not yet commercially available in 2015. The expected market entry year is 2030 (cf. Market_entry_years sheet).
Continuous caster, hydrogen-based | 31 | 2015 | 1 t of crude steel | LB | O-31a | Steel scrap | t | --- | --- | Process facility not yet commercially available in 2015. The expected market entry year is 2030 (cf. Market_entry_years sheet).
Continuous caster, hydrogen-based | 31 | 2015 | 1 t of crude steel | UB | O-31a | Steel scrap | t | --- | --- | Process facility not yet commercially available in 2015. The expected market entry year is 2030 (cf. Market_entry_years sheet).
Continuous caster, directly electrified | 30 | 2015 | 1 t of crude steel | REF | O-30a | Steel scrap | t | --- | --- | Process facility not yet commercially available in 2015. The expected market entry year is 2030 (cf. Market_entry_years sheet).
Continuous caster, directly electrified | 30 | 2015 | 1 t of crude steel | LB | O-30a | Steel scrap | t | --- | --- | Process facility not yet commercially available in 2015. The expected market entry year is 2030 (cf. Market_entry_years sheet).
Continuous caster, directly electrified | 30 | 2015 | 1 t of crude steel | UB | O-30a | Steel scrap | t | --- | --- | Process facility not yet commercially available in 2015. The expected market entry year is 2030 (cf. Market_entry_years sheet).
Copper plant, conventional | 32 | 2015 | 1 t of copper | REF | O-32a | Nitric acid | t | 1.88 | Umweltbundesamt (2020h)
Copper plant, conventional | 32 | 2015 | 1 t of copper | LB | O-32a | Nitric acid | t | 1.88 | Umweltbundesamt (2020h)
Copper plant, conventional | 32 | 2015 | 1 t of copper | UB | O-32a | Nitric acid | t | 1.88 | Umweltbundesamt (2020h)
Copper plant, electricity as additional heat source | 33 | 2015 | 1 t of copper | REF | O-33a | Nitric acid | t | --- | --- | Process facility not yet commercially available in 2015. The expected market entry year is 2027 (cf. Market_entry_years sheet).
Copper plant, electricity as additional heat source | 33 | 2015 | 1 t of copper | LB | O-33a | Nitric acid | t | --- | --- | Process facility not yet commercially available in 2015. The expected market entry year is 2027 (cf. Market_entry_years sheet).
Copper plant, electricity as additional heat source | 33 | 2015 | 1 t of copper | UB | O-33a | Nitric acid | t | --- | --- | Process facility not yet commercially available in 2015. The expected market entry year is 2027 (cf. Market_entry_years sheet).
Copper plant, hydrogen as only heat source | 34 | 2015 | 1 t of copper | REF | O-34a | Nitric acid | t | --- | --- | Process facility not yet commercially available in 2015. The expected market entry year is 2027 (cf. Market_entry_years sheet).
Copper plant, hydrogen as only heat source | 34 | 2015 | 1 t of copper | LB | O-34a | Nitric acid | t | --- | --- | Process facility not yet commercially available in 2015. The expected market entry year is 2027 (cf. Market_entry_years sheet).
Copper plant, hydrogen as only heat source | 34 | 2015 | 1 t of copper | UB | O-34a | Nitric acid | t | --- | --- | Process facility not yet commercially available in 2015. The expected market entry year is 2027 (cf. Market_entry_years sheet).
Electric arc furnace, conventional secondary route | 38 | 2015 | 1 t of liquid steel | REF | O-38a | Steel scrap | t | 0.05 | Daniëls (2002)
Electric arc furnace, conventional secondary route | 38 | 2015 | 1 t of liquid steel | LB | O-38a | Steel scrap | t | 0.05 | Daniëls (2002)
Electric arc furnace, conventional secondary route | 38 | 2015 | 1 t of liquid steel | UB | O-38a | Steel scrap | t | 0.05 | Daniëls (2002)
Electric arc furnace, for DRI processing | 39 | 2015 | 1 t of liquid steel | REF | O-39a | Slag | t | --- | --- | Process facility not yet commercially available in 2015. The expected market entry year is 2025 (cf. Market_entry_years sheet).
Electric arc furnace, for DRI processing | 39 | 2015 | 1 t of liquid steel | LB | O-39a | Slag | t | --- | --- | Process facility not yet commercially available in 2015. The expected market entry year is 2025 (cf. Market_entry_years sheet).
Electric arc furnace, for DRI processing | 39 | 2015 | 1 t of liquid steel | UB | O-39a | Slag | t | --- | --- | Process facility not yet commercially available in 2015. The expected market entry year is 2025 (cf. Market_entry_years sheet).
Electric arc furnace, low-carbon secondary route | 40 | 2015 | 1 t of liquid steel | REF | O-40a | Steel scrap | t | 0.05 | Daniëls (2002)
Electric arc furnace, low-carbon secondary route | 40 | 2015 | 1 t of liquid steel | LB | O-40a | Steel scrap | t | 0.05 | Daniëls (2002)
Electric arc furnace, low-carbon secondary route | 40 | 2015 | 1 t of liquid steel | UB | O-40a | Steel scrap | t | 0.05 | Daniëls (2002)
Fischer-Tropsch synthesis plant (fuel oil) | 43 | 2015 | 1 t of naphtha | REF | O-43a | Steam | MWh | --- | --- | Process facility not yet commercially available in 2015. The expected market entry year is 2030 (cf. Market_entry_years sheet).
Fischer-Tropsch synthesis plant (fuel oil) | 43 | 2015 | 1 t of naphtha | LB | O-43a | Steam | MWh | --- | --- | Process facility not yet commercially available in 2015. The expected market entry year is 2030 (cf. Market_entry_years sheet).
Fischer-Tropsch synthesis plant (fuel oil) | 43 | 2015 | 1 t of naphtha | UB | O-43a | Steam | MWh | --- | --- | Process facility not yet commercially available in 2015. The expected market entry year is 2030 (cf. Market_entry_years sheet).
Fischer-Tropsch synthesis plant (naphtha), biomass-based | 44 | 2015 | 1 t of naphtha | REF | O-44a | Steam | MWh | --- | --- | Process facility not yet commercially available in 2015. The expected market entry year is 2025 (cf. Market_entry_years sheet).
Fischer-Tropsch synthesis plant (naphtha), biomass-based | 44 | 2015 | 1 t of naphtha | LB | O-44a | Steam | MWh | --- | --- | Process facility not yet commercially available in 2015. The expected market entry year is 2025 (cf. Market_entry_years sheet).
Fischer-Tropsch synthesis plant (naphtha), biomass-based | 44 | 2015 | 1 t of naphtha | UB | O-44a | Steam | MWh | --- | --- | Process facility not yet commercially available in 2015. The expected market entry year is 2025 (cf. Market_entry_years sheet).
Fischer-Tropsch synthesis plant (naphtha), hydrogen-based | 45 | 2015 | 1 t of naphtha | REF | O-45a | Steam | MWh | --- | --- | Process facility not yet commercially available in 2015. The expected market entry year is 2030 (cf. Market_entry_years sheet).
Fischer-Tropsch synthesis plant (naphtha), hydrogen-based | 45 | 2015 | 1 t of naphtha | LB | O-45a | Steam | MWh | --- | --- | Process facility not yet commercially available in 2015. The expected market entry year is 2030 (cf. Market_entry_years sheet).
Fischer-Tropsch synthesis plant (naphtha), hydrogen-based | 45 | 2015 | 1 t of naphtha | UB | O-45a | Steam | MWh | --- | --- | Process facility not yet commercially available in 2015. The expected market entry year is 2030 (cf. Market_entry_years sheet).
Fischer-Tropsch synthesis plant (naphtha), plastic waste-based | 46 | 2015 | 1 t of naphtha | REF | O-46a | Steam | MWh | --- | --- | Process facility not yet commercially available in 2015. The expected market entry year is 2030 (cf. Market_entry_years sheet).
Fischer-Tropsch synthesis plant (naphtha), plastic waste-based | 46 | 2015 | 1 t of naphtha | LB | O-46a | Steam | MWh | --- | --- | Process facility not yet commercially available in 2015. The expected market entry year is 2030 (cf. Market_entry_years sheet).
Fischer-Tropsch synthesis plant (naphtha), plastic waste-based | 46 | 2015 | 1 t of naphtha | UB | O-46a | Steam | MWh | --- | --- | Process facility not yet commercially available in 2015. The expected market entry year is 2030 (cf. Market_entry_years sheet).
Haber-Bosch synthesis plant | 51 | 2015 | 1 t of ammonia | REF | O-51a | Steam | MWh | 0.96315 | Nowicki et al. (2023)
Haber-Bosch synthesis plant | 51 | 2015 | 1 t of ammonia | LB | O-51a | Steam | MWh | 0.96315 | Nowicki et al. (2023)
Haber-Bosch synthesis plant | 51 | 2015 | 1 t of ammonia | UB | O-51a | Steam | MWh | 0.96315 | Nowicki et al. (2023)
Hall-Héroult process plant, low-carbon | 53 | 2015 | 1 t of aluminum | REF | O-53a | Oxygen | t | --- | --- | Process facility not yet commercially available in 2015. The expected market entry year is 2030 (cf. Market_entry_years sheet).
Hall-Héroult process plant, low-carbon | 53 | 2015 | 1 t of aluminum | LB | O-53a | Oxygen | t | --- | --- | Process facility not yet commercially available in 2015. The expected market entry year is 2030 (cf. Market_entry_years sheet).
Hall-Héroult process plant, low-carbon | 53 | 2015 | 1 t of aluminum | UB | O-53a | Oxygen | t | --- | --- | Process facility not yet commercially available in 2015. The expected market entry year is 2030 (cf. Market_entry_years sheet).
Mechanical pulping facility | 60 | 2015 | 1 t of chemical pulp | REF | O-60a | Steam | MWh | 0.66667 | Lerede et al. (2021)
Mechanical pulping facility | 60 | 2015 | 1 t of chemical pulp | LB | O-60a | Steam | MWh | 0.66667 | Lerede et al. (2021)
Mechanical pulping facility | 60 | 2015 | 1 t of chemical pulp | UB | O-60a | Steam | MWh | 0.66667 | Lerede et al. (2021)
Methanation plant | 61 | 2015 | 1 t of carbon dioxide | REF | O-61a | Heat | MWh | 0.18762 | Fasihi et al. (2017), Kreidelmeyer et al. (2020) | Both available values averaged.
Methanation plant | 61 | 2015 | 1 t of carbon dioxide | LB | O-61a | Heat | MWh | 0.19 | Kreidelmeyer et al. (2020)
Methanation plant | 61 | 2015 | 1 t of carbon dioxide | UB | O-61a | Heat | MWh | 0.18524 | Fasihi et al. (2017)
Methanol synthesis plant, conventional | 62 | 2015 | 1 t of methanol | REF | O-62a | Steam | MWh | 0.68 | Pérez-Fortes et al. (2016)
Methanol synthesis plant, conventional | 62 | 2015 | 1 t of methanol | LB | O-62a | Steam | MWh | 0.8177 | Kreidelmeyer et al. (2020)
Methanol synthesis plant, conventional | 62 | 2015 | 1 t of methanol | UB | O-62a | Steam | MWh | 0.55556 | Geres et al. (2019)
Methanol synthesis plant, low-carbon | 63 | 2015 | 1 t of methanol | REF | O-63a | Steam | MWh | 0.68 | Pérez-Fortes et al. (2016)
Methanol synthesis plant, low-carbon | 63 | 2015 | 1 t of methanol | LB | O-63a | Steam | MWh | 0.8177 | Kreidelmeyer et al. (2020)
Methanol synthesis plant, low-carbon | 63 | 2015 | 1 t of methanol | UB | O-63a | Steam | MWh | 0.55556 | Geres et al. (2019)
Methanol-to-olefins synthesis plant | 64 | 2015 | 1 t of high value chemicals | REF | O-64a | Butene | MWh | --- | --- | Process facility not yet commercially available in 2015. The expected market entry year is 2025 (cf. Market_entry_years sheet).
Methanol-to-olefins synthesis plant | 64 | 2015 | 1 t of high value chemicals | LB | O-64a | Butene | MWh | --- | --- | Process facility not yet commercially available in 2015. The expected market entry year is 2025 (cf. Market_entry_years sheet).
Methanol-to-olefins synthesis plant | 64 | 2015 | 1 t of high value chemicals | UB | O-64a | Butene | MWh | --- | --- | Process facility not yet commercially available in 2015. The expected market entry year is 2025 (cf. Market_entry_years sheet).
Methanol-to-olefins synthesis plant | 64 | 2015 | 1 t of high value chemicals | REF | O-64b | Carbon dioxide | t | --- | --- | Process facility not yet commercially available in 2015. The expected market entry year is 2025 (cf. Market_entry_years sheet).
Methanol-to-olefins synthesis plant | 64 | 2015 | 1 t of high value chemicals | LB | O-64b | Carbon dioxide | t | --- | --- | Process facility not yet commercially available in 2015. The expected market entry year is 2025 (cf. Market_entry_years sheet).
Methanol-to-olefins synthesis plant | 64 | 2015 | 1 t of high value chemicals | UB | O-64b | Carbon dioxide | t | --- | --- | Process facility not yet commercially available in 2015. The expected market entry year is 2025 (cf. Market_entry_years sheet).
Methanol-to-olefins synthesis plant | 64 | 2015 | 1 t of high value chemicals | REF | O-64c | Carbon monoxide | t | --- | --- | Process facility not yet commercially available in 2015. The expected market entry year is 2025 (cf. Market_entry_years sheet).
Methanol-to-olefins synthesis plant | 64 | 2015 | 1 t of high value chemicals | LB | O-64c | Carbon monoxide | t | --- | --- | Process facility not yet commercially available in 2015. The expected market entry year is 2025 (cf. Market_entry_years sheet).
Methanol-to-olefins synthesis plant | 64 | 2015 | 1 t of high value chemicals | UB | O-64c | Carbon monoxide | t | --- | --- | Process facility not yet commercially available in 2015. The expected market entry year is 2025 (cf. Market_entry_years sheet).
Methanol-to-olefins synthesis plant | 64 | 2015 | 1 t of high value chemicals | REF | O-64d | Ethane | MWh | --- | --- | Process facility not yet commercially available in 2015. The expected market entry year is 2025 (cf. Market_entry_years sheet).
Methanol-to-olefins synthesis plant | 64 | 2015 | 1 t of high value chemicals | LB | O-64d | Ethane | MWh | --- | --- | Process facility not yet commercially available in 2015. The expected market entry year is 2025 (cf. Market_entry_years sheet).
Methanol-to-olefins synthesis plant | 64 | 2015 | 1 t of high value chemicals | UB | O-64d | Ethane | MWh | --- | --- | Process facility not yet commercially available in 2015. The expected market entry year is 2025 (cf. Market_entry_years sheet).
Methanol-to-olefins synthesis plant | 64 | 2015 | 1 t of high value chemicals | REF | O-64e | Hydrogen | MWh | --- | --- | Process facility not yet commercially available in 2015. The expected market entry year is 2025 (cf. Market_entry_years sheet).
Methanol-to-olefins synthesis plant | 64 | 2015 | 1 t of high value chemicals | LB | O-64e | Hydrogen | MWh | --- | --- | Process facility not yet commercially available in 2015. The expected market entry year is 2025 (cf. Market_entry_years sheet).
Methanol-to-olefins synthesis plant | 64 | 2015 | 1 t of high value chemicals | UB | O-64e | Hydrogen | MWh | --- | --- | Process facility not yet commercially available in 2015. The expected market entry year is 2025 (cf. Market_entry_years sheet).
Methanol-to-olefins synthesis plant | 64 | 2015 | 1 t of high value chemicals | REF | O-64f | Methane | MWh | --- | --- | Process facility not yet commercially available in 2015. The expected market entry year is 2025 (cf. Market_entry_years sheet).
Methanol-to-olefins synthesis plant | 64 | 2015 | 1 t of high value chemicals | LB | O-64f | Methane | MWh | --- | --- | Process facility not yet commercially available in 2015. The expected market entry year is 2025 (cf. Market_entry_years sheet).
Methanol-to-olefins synthesis plant | 64 | 2015 | 1 t of high value chemicals | UB | O-64f | Methane | MWh | --- | --- | Process facility not yet commercially available in 2015. The expected market entry year is 2025 (cf. Market_entry_years sheet).
Methanol-to-olefins synthesis plant | 64 | 2015 | 1 t of high value chemicals | REF | O-64g | Pentene | MWh | --- | --- | Process facility not yet commercially available in 2015. The expected market entry year is 2025 (cf. Market_entry_years sheet).
Methanol-to-olefins synthesis plant | 64 | 2015 | 1 t of high value chemicals | LB | O-64g | Pentene | MWh | --- | --- | Process facility not yet commercially available in 2015. The expected market entry year is 2025 (cf. Market_entry_years sheet).
Methanol-to-olefins synthesis plant | 64 | 2015 | 1 t of high value chemicals | UB | O-64g | Pentene | MWh | --- | --- | Process facility not yet commercially available in 2015. The expected market entry year is 2025 (cf. Market_entry_years sheet).
Methanol-to-olefins synthesis plant | 64 | 2015 | 1 t of high value chemicals | REF | O-64h | Propane | MWh | --- | --- | Process facility not yet commercially available in 2015. The expected market entry year is 2025 (cf. Market_entry_years sheet).
Methanol-to-olefins synthesis plant | 64 | 2015 | 1 t of high value chemicals | LB | O-64h | Propane | MWh | --- | --- | Process facility not yet commercially available in 2015. The expected market entry year is 2025 (cf. Market_entry_years sheet).
Methanol-to-olefins synthesis plant | 64 | 2015 | 1 t of high value chemicals | UB | O-64h | Propane | MWh | --- | --- | Process facility not yet commercially available in 2015. The expected market entry year is 2025 (cf. Market_entry_years sheet).
Methanol-to-olefins synthesis plant | 64 | 2015 | 1 t of high value chemicals | REF | O-64i | Water | t | --- | --- | Process facility not yet commercially available in 2015. The expected market entry year is 2025 (cf. Market_entry_years sheet).
Methanol-to-olefins synthesis plant | 64 | 2015 | 1 t of high value chemicals | LB | O-64i | Water | t | --- | --- | Process facility not yet commercially available in 2015. The expected market entry year is 2025 (cf. Market_entry_years sheet).
Methanol-to-olefins synthesis plant | 64 | 2015 | 1 t of high value chemicals | UB | O-64i | Water | t | --- | --- | Process facility not yet commercially available in 2015. The expected market entry year is 2025 (cf. Market_entry_years sheet).
Pyrolysis plant, plastic waste-based | 66 | 2015 | 1 t of naphtha | REF | O-66a | Steam | MWh | --- | --- | Process facility not yet commercially available in 2015. The expected market entry year is 2030 (cf. Market_entry_years sheet).
Pyrolysis plant, plastic waste-based | 66 | 2015 | 1 t of naphtha | LB | O-66a | Steam | MWh | --- | --- | Process facility not yet commercially available in 2015. The expected market entry year is 2030 (cf. Market_entry_years sheet).
Pyrolysis plant, plastic waste-based | 66 | 2015 | 1 t of naphtha | UB | O-66a | Steam | MWh | --- | --- | Process facility not yet commercially available in 2015. The expected market entry year is 2030 (cf. Market_entry_years sheet).
Pyrolysis plant, plastic waste-based | 66 | 2015 | 1 t of naphtha | REF | O-66b | Water | t | --- | --- | Process facility not yet commercially available in 2015. The expected market entry year is 2030 (cf. Market_entry_years sheet).
Pyrolysis plant, plastic waste-based | 66 | 2015 | 1 t of naphtha | LB | O-66b | Water | t | --- | --- | Process facility not yet commercially available in 2015. The expected market entry year is 2030 (cf. Market_entry_years sheet).
Pyrolysis plant, plastic waste-based | 66 | 2015 | 1 t of naphtha | UB | O-66b | Water | t | --- | --- | Process facility not yet commercially available in 2015. The expected market entry year is 2030 (cf. Market_entry_years sheet).
Refractory production plant, conventional | 68 | 2015 | 1 t of bricks | REF | O-68a | Broken ware | t | 0.12 | Joint Research Centre (2007)
Refractory production plant, conventional | 68 | 2015 | 1 t of bricks | LB | O-68a | Broken ware | t | 0.12 | Joint Research Centre (2007)
Refractory production plant, conventional | 68 | 2015 | 1 t of bricks | UB | O-68a | Broken ware | t | 0.12 | Joint Research Centre (2007)
Refractory production plant, conventional | 68 | 2015 | 1 t of bricks | REF | O-68b | Losses | t | 0.08 | Joint Research Centre (2007)
Refractory production plant, conventional | 68 | 2015 | 1 t of bricks | LB | O-68b | Losses | t | 0.08 | Joint Research Centre (2007)
Refractory production plant, conventional | 68 | 2015 | 1 t of bricks | UB | O-68b | Losses | t | 0.08 | Joint Research Centre (2007)
Refractory production plant, conventional | 68 | 2015 | 1 t of bricks | REF | O-68c | Water | t | 0.020377 | van Dam et al. (2021)
Refractory production plant, conventional | 68 | 2015 | 1 t of bricks | LB | O-68c | Water | t | 0.020377 | van Dam et al. (2021)
Refractory production plant, conventional | 68 | 2015 | 1 t of bricks | UB | O-68c | Water | t | 0.020377 | van Dam et al. (2021)
Refractory production plant, directly electrified | 69 | 2015 | 1 t of bricks | REF | O-69a | Broken ware | t | --- | --- | Process facility not yet commercially available in 2015. The expected market entry year is 2030 (cf. Market_entry_years sheet).
Refractory production plant, directly electrified | 69 | 2015 | 1 t of bricks | LB | O-69a | Broken ware | t | --- | --- | Process facility not yet commercially available in 2015. The expected market entry year is 2030 (cf. Market_entry_years sheet).
Refractory production plant, directly electrified | 69 | 2015 | 1 t of bricks | UB | O-69a | Broken ware | t | --- | --- | Process facility not yet commercially available in 2015. The expected market entry year is 2030 (cf. Market_entry_years sheet).
Refractory production plant, directly electrified | 69 | 2015 | 1 t of bricks | REF | O-69b | Losses | t | --- | --- | Process facility not yet commercially available in 2015. The expected market entry year is 2030 (cf. Market_entry_years sheet).
Refractory production plant, directly electrified | 69 | 2015 | 1 t of bricks | LB | O-69b | Losses | t | --- | --- | Process facility not yet commercially available in 2015. The expected market entry year is 2030 (cf. Market_entry_years sheet).
Refractory production plant, directly electrified | 69 | 2015 | 1 t of bricks | UB | O-69b | Losses | t | --- | --- | Process facility not yet commercially available in 2015. The expected market entry year is 2030 (cf. Market_entry_years sheet).
Refractory production plant, directly electrified | 69 | 2015 | 1 t of bricks | REF | O-69c | Water | t | --- | --- | Process facility not yet commercially available in 2015. The expected market entry year is 2030 (cf. Market_entry_years sheet).
Refractory production plant, directly electrified | 69 | 2015 | 1 t of bricks | LB | O-69c | Water | t | --- | --- | Process facility not yet commercially available in 2015. The expected market entry year is 2030 (cf. Market_entry_years sheet).
Refractory production plant, directly electrified | 69 | 2015 | 1 t of bricks | UB | O-69c | Water | t | --- | --- | Process facility not yet commercially available in 2015. The expected market entry year is 2030 (cf. Market_entry_years sheet).
Refractory production plant, hydrogen-based | 70 | 2015 | 1 t of bricks | REF | O-70a | Broken ware | t | --- | --- | Process facility not yet commercially available in 2015. The expected market entry year is 2030 (cf. Market_entry_years sheet).
Refractory production plant, hydrogen-based | 70 | 2015 | 1 t of bricks | LB | O-70a | Broken ware | t | --- | --- | Process facility not yet commercially available in 2015. The expected market entry year is 2030 (cf. Market_entry_years sheet).
Refractory production plant, hydrogen-based | 70 | 2015 | 1 t of bricks | UB | O-70a | Broken ware | t | --- | --- | Process facility not yet commercially available in 2015. The expected market entry year is 2030 (cf. Market_entry_years sheet).
Refractory production plant, hydrogen-based | 70 | 2015 | 1 t of bricks | REF | O-70b | Losses | t | --- | --- | Process facility not yet commercially available in 2015. The expected market entry year is 2030 (cf. Market_entry_years sheet).
Refractory production plant, hydrogen-based | 70 | 2015 | 1 t of bricks | LB | O-70b | Losses | t | --- | --- | Process facility not yet commercially available in 2015. The expected market entry year is 2030 (cf. Market_entry_years sheet).
Refractory production plant, hydrogen-based | 70 | 2015 | 1 t of bricks | UB | O-70b | Losses | t | --- | --- | Process facility not yet commercially available in 2015. The expected market entry year is 2030 (cf. Market_entry_years sheet).
Refractory production plant, hydrogen-based | 70 | 2015 | 1 t of bricks | REF | O-70c | Water | t | --- | --- | Process facility not yet commercially available in 2015. The expected market entry year is 2030 (cf. Market_entry_years sheet).
Refractory production plant, hydrogen-based | 70 | 2015 | 1 t of bricks | LB | O-70c | Water | t | --- | --- | Process facility not yet commercially available in 2015. The expected market entry year is 2030 (cf. Market_entry_years sheet).
Refractory production plant, hydrogen-based | 70 | 2015 | 1 t of bricks | UB | O-70c | Water | t | --- | --- | Process facility not yet commercially available in 2015. The expected market entry year is 2030 (cf. Market_entry_years sheet).
Rolling mill, conventional | 71 | 2015 | 1 t of rolled steel | REF | O-71a | Steel scrap | t | 0.05 | Cordellt BV (2012)
Rolling mill, conventional | 71 | 2015 | 1 t of rolled steel | LB | O-71a | Steel scrap | t | 0.05 | Cordellt BV (2012)
Rolling mill, conventional | 71 | 2015 | 1 t of rolled steel | UB | O-71a | Steel scrap | t | 0.05 | Cordellt BV (2012)
Rolling mill, directly electrified | 72 | 2015 | 1 t of rolled steel | REF | O-72a | Steel scrap | t | --- | --- | Process facility not yet commercially available in 2015. The expected market entry year is 2025 (cf. Market_entry_years sheet).
Rolling mill, directly electrified | 72 | 2015 | 1 t of rolled steel | LB | O-72a | Steel scrap | t | --- | --- | Process facility not yet commercially available in 2015. The expected market entry year is 2025 (cf. Market_entry_years sheet).
Rolling mill, directly electrified | 72 | 2015 | 1 t of rolled steel | UB | O-72a | Steel scrap | t | --- | --- | Process facility not yet commercially available in 2015. The expected market entry year is 2025 (cf. Market_entry_years sheet).
Rolling mill, hydrogen-based | 73 | 2015 | 1 t of rolled steel | REF | O-73a | Steel scrap | t | --- | --- | Process facility not yet commercially available in 2015. The expected market entry year is 2025 (cf. Market_entry_years sheet).
Rolling mill, hydrogen-based | 73 | 2015 | 1 t of rolled steel | LB | O-73a | Steel scrap | t | --- | --- | Process facility not yet commercially available in 2015. The expected market entry year is 2025 (cf. Market_entry_years sheet).
Rolling mill, hydrogen-based | 73 | 2015 | 1 t of rolled steel | UB | O-73a | Steel scrap | t | --- | --- | Process facility not yet commercially available in 2015. The expected market entry year is 2025 (cf. Market_entry_years sheet).
Solvay process plant, conventional | 75 | 2015 | 1 t of soda ash | REF | O-75a | Calcium chloride | t | 1.0471 |  | Own estimate.
Solvay process plant, conventional | 75 | 2015 | 1 t of soda ash | LB | O-75a | Calcium chloride | t | 1.0471 |  | Own estimate.
Solvay process plant, conventional | 75 | 2015 | 1 t of soda ash | UB | O-75a | Calcium chloride | t | 1.0471 |  | Own estimate.
Solvay process plant, low-carbon | 76 | 2015 | 1 t of soda ash | REF | O-76a | Calcium chloride | t | --- | --- | Process facility not yet commercially available in 2015. The expected market entry year is 2031 (cf. Market_entry_years sheet).
Solvay process plant, low-carbon | 76 | 2015 | 1 t of soda ash | LB | O-76a | Calcium chloride | t | --- | --- | Process facility not yet commercially available in 2015. The expected market entry year is 2031 (cf. Market_entry_years sheet).
Solvay process plant, low-carbon | 76 | 2015 | 1 t of soda ash | UB | O-76a | Calcium chloride | t | --- | --- | Process facility not yet commercially available in 2015. The expected market entry year is 2031 (cf. Market_entry_years sheet).
Steam cracker, conventional | 79 | 2015 | 1 t of high value chemicals | REF | O-79a | Butane | MWh | 0 | Lee & Elgowainy (2018)
Steam cracker, conventional | 79 | 2015 | 1 t of high value chemicals | LB | O-79a | Butane | MWh | 0 | Young et al. (2021)
Steam cracker, conventional | 79 | 2015 | 1 t of high value chemicals | UB | O-79a | Butane | MWh | 0.044677 | Tominaga & Tamaki (1997)
Steam cracker, conventional | 79 | 2015 | 1 t of high value chemicals | REF | O-79b | Butatriene | MWh | 0.017905 | Lee & Elgowainy (2018), Young et al. (2021)
Steam cracker, conventional | 79 | 2015 | 1 t of high value chemicals | LB | O-79b | Butatriene | MWh | 0.017472 | Young et al. (2021)
Steam cracker, conventional | 79 | 2015 | 1 t of high value chemicals | UB | O-79b | Butatriene | MWh | 0 | Tominaga & Tamaki (1997)
Steam cracker, conventional | 79 | 2015 | 1 t of high value chemicals | REF | O-79c | Butene | MWh | 0.90725 | Lee & Elgowainy (2018)
Steam cracker, conventional | 79 | 2015 | 1 t of high value chemicals | LB | O-79c | Butene | MWh | 1.1335 | Young et al. (2021)
Steam cracker, conventional | 79 | 2015 | 1 t of high value chemicals | UB | O-79c | Butene | MWh | 0.84092 | Tominaga & Tamaki (1997)
Steam cracker, conventional | 79 | 2015 | 1 t of high value chemicals | REF | O-79d | Ethane | MWh | 0 | Lee & Elgowainy (2018)
Steam cracker, conventional | 79 | 2015 | 1 t of high value chemicals | LB | O-79d | Ethane | MWh | 0 | Young et al. (2021)
Steam cracker, conventional | 79 | 2015 | 1 t of high value chemicals | UB | O-79d | Ethane | MWh | 0.79677 | Tominaga & Tamaki (1997)
Steam cracker, conventional | 79 | 2015 | 1 t of high value chemicals | REF | O-79e | Ethyne | MWh | 0.077192 | Lee & Elgowainy (2018), Young et al. (2021)
Steam cracker, conventional | 79 | 2015 | 1 t of high value chemicals | LB | O-79e | Ethyne | MWh | 0.075322 | Young et al. (2021)
Steam cracker, conventional | 79 | 2015 | 1 t of high value chemicals | UB | O-79e | Ethyne | MWh | 0.16271 | Tominaga & Tamaki (1997)
Steam cracker, conventional | 79 | 2015 | 1 t of high value chemicals | REF | O-79f | Fuel oil | MWh | 0.90672 | Lee & Elgowainy (2018), Young et al. (2021)
Steam cracker, conventional | 79 | 2015 | 1 t of high value chemicals | LB | O-79f | Fuel oil | MWh | 0.47872 | Young et al. (2021)
Steam cracker, conventional | 79 | 2015 | 1 t of high value chemicals | UB | O-79f | Fuel oil | MWh | 0.72618 | Tominaga & Tamaki (1997)
Steam cracker, conventional | 79 | 2015 | 1 t of high value chemicals | REF | O-79g | Hydrogen | MWh | 0.47748 | Lee & Elgowainy (2018)
Steam cracker, conventional | 79 | 2015 | 1 t of high value chemicals | LB | O-79g | Hydrogen | MWh | 0.56945 | Young et al. (2021)
Steam cracker, conventional | 79 | 2015 | 1 t of high value chemicals | UB | O-79g | Hydrogen | MWh | 0.46162 | Tominaga & Tamaki (1997)
Steam cracker, conventional | 79 | 2015 | 1 t of high value chemicals | REF | O-79h | Methane | MWh | 3.256 | Lee & Elgowainy (2018)
Steam cracker, conventional | 79 | 2015 | 1 t of high value chemicals | LB | O-79h | Methane | MWh | 3.0258 | Young et al. (2021)
Steam cracker, conventional | 79 | 2015 | 1 t of high value chemicals | UB | O-79h | Methane | MWh | 3.4287 | Tominaga & Tamaki (1997)
Steam cracker, conventional | 79 | 2015 | 1 t of high value chemicals | REF | O-79i | Propane | MWh | 0 | Lee & Elgowainy (2018)
Steam cracker, conventional | 79 | 2015 | 1 t of high value chemicals | LB | O-79i | Propane | MWh | 0 | Young et al. (2021)
Steam cracker, conventional | 79 | 2015 | 1 t of high value chemicals | UB | O-79i | Propane | MWh | 0.055918 | Tominaga & Tamaki (1997)
Steam cracker, conventional | 79 | 2015 | 1 t of high value chemicals | REF | O-79j | Propyne | MWh | 0.12149 | Lee & Elgowainy (2018), Young et al. (2021)
Steam cracker, conventional | 79 | 2015 | 1 t of high value chemicals | LB | O-79j | Propyne | MWh | 0.11855 | Young et al. (2021)
Steam cracker, conventional | 79 | 2015 | 1 t of high value chemicals | UB | O-79j | Propyne | MWh | 0.2356 | Tominaga & Tamaki (1997)
Steam cracker, conventional | 79 | 2015 | 1 t of high value chemicals | REF | O-79k | Pyrolysis gasoline | MWh | 2.1106 | Lee & Elgowainy (2018), Young et al. (2021)
Steam cracker, conventional | 79 | 2015 | 1 t of high value chemicals | LB | O-79k | Pyrolysis gasoline | MWh | 2.0595 | Young et al. (2021)
Steam cracker, conventional | 79 | 2015 | 1 t of high value chemicals | UB | O-79k | Pyrolysis gasoline | MWh | 1.456 | Tominaga & Tamaki (1997)
Steam cracker, directly electrified | 80 | 2015 | 1 t of high value chemicals | REF | O-80a | Butane | MWh | --- | --- | Process facility not yet commercially available in 2015. The expected market entry year is 2030 (cf. Market_entry_years sheet).
Steam cracker, directly electrified | 80 | 2015 | 1 t of high value chemicals | LB | O-80a | Butane | MWh | --- | --- | Process facility not yet commercially available in 2015. The expected market entry year is 2030 (cf. Market_entry_years sheet).
Steam cracker, directly electrified | 80 | 2015 | 1 t of high value chemicals | UB | O-80a | Butane | MWh | --- | --- | Process facility not yet commercially available in 2015. The expected market entry year is 2030 (cf. Market_entry_years sheet).
Steam cracker, directly electrified | 80 | 2015 | 1 t of high value chemicals | REF | O-80b | Butatriene | MWh | --- | --- | Process facility not yet commercially available in 2015. The expected market entry year is 2030 (cf. Market_entry_years sheet).
Steam cracker, directly electrified | 80 | 2015 | 1 t of high value chemicals | LB | O-80b | Butatriene | MWh | --- | --- | Process facility not yet commercially available in 2015. The expected market entry year is 2030 (cf. Market_entry_years sheet).
Steam cracker, directly electrified | 80 | 2015 | 1 t of high value chemicals | UB | O-80b | Butatriene | MWh | --- | --- | Process facility not yet commercially available in 2015. The expected market entry year is 2030 (cf. Market_entry_years sheet).
Steam cracker, directly electrified | 80 | 2015 | 1 t of high value chemicals | REF | O-80c | Butene | MWh | --- | --- | Process facility not yet commercially available in 2015. The expected market entry year is 2030 (cf. Market_entry_years sheet).
Steam cracker, directly electrified | 80 | 2015 | 1 t of high value chemicals | LB | O-80c | Butene | MWh | --- | --- | Process facility not yet commercially available in 2015. The expected market entry year is 2030 (cf. Market_entry_years sheet).
Steam cracker, directly electrified | 80 | 2015 | 1 t of high value chemicals | UB | O-80c | Butene | MWh | --- | --- | Process facility not yet commercially available in 2015. The expected market entry year is 2030 (cf. Market_entry_years sheet).
Steam cracker, directly electrified | 80 | 2015 | 1 t of high value chemicals | REF | O-80d | Ethane | MWh | --- | --- | Process facility not yet commercially available in 2015. The expected market entry year is 2030 (cf. Market_entry_years sheet).
Steam cracker, directly electrified | 80 | 2015 | 1 t of high value chemicals | LB | O-80d | Ethane | MWh | --- | --- | Process facility not yet commercially available in 2015. The expected market entry year is 2030 (cf. Market_entry_years sheet).
Steam cracker, directly electrified | 80 | 2015 | 1 t of high value chemicals | UB | O-80d | Ethane | MWh | --- | --- | Process facility not yet commercially available in 2015. The expected market entry year is 2030 (cf. Market_entry_years sheet).
Steam cracker, directly electrified | 80 | 2015 | 1 t of high value chemicals | REF | O-80e | Ethyne | MWh | --- | --- | Process facility not yet commercially available in 2015. The expected market entry year is 2030 (cf. Market_entry_years sheet).
Steam cracker, directly electrified | 80 | 2015 | 1 t of high value chemicals | LB | O-80e | Ethyne | MWh | --- | --- | Process facility not yet commercially available in 2015. The expected market entry year is 2030 (cf. Market_entry_years sheet).
Steam cracker, directly electrified | 80 | 2015 | 1 t of high value chemicals | UB | O-80e | Ethyne | MWh | --- | --- | Process facility not yet commercially available in 2015. The expected market entry year is 2030 (cf. Market_entry_years sheet).
Steam cracker, directly electrified | 80 | 2015 | 1 t of high value chemicals | REF | O-80f | Fuel oil | MWh | --- | --- | Process facility not yet commercially available in 2015. The expected market entry year is 2030 (cf. Market_entry_years sheet).
Steam cracker, directly electrified | 80 | 2015 | 1 t of high value chemicals | LB | O-80f | Fuel oil | MWh | --- | --- | Process facility not yet commercially available in 2015. The expected market entry year is 2030 (cf. Market_entry_years sheet).
Steam cracker, directly electrified | 80 | 2015 | 1 t of high value chemicals | UB | O-80f | Fuel oil | MWh | --- | --- | Process facility not yet commercially available in 2015. The expected market entry year is 2030 (cf. Market_entry_years sheet).
Steam cracker, directly electrified | 80 | 2015 | 1 t of high value chemicals | REF | O-80g | Hydrogen | MWh | --- | --- | Process facility not yet commercially available in 2015. The expected market entry year is 2030 (cf. Market_entry_years sheet).
Steam cracker, directly electrified | 80 | 2015 | 1 t of high value chemicals | LB | O-80g | Hydrogen | MWh | --- | --- | Process facility not yet commercially available in 2015. The expected market entry year is 2030 (cf. Market_entry_years sheet).
Steam cracker, directly electrified | 80 | 2015 | 1 t of high value chemicals | UB | O-80g | Hydrogen | MWh | --- | --- | Process facility not yet commercially available in 2015. The expected market entry year is 2030 (cf. Market_entry_years sheet).
Steam cracker, directly electrified | 80 | 2015 | 1 t of high value chemicals | REF | O-80h | Methane | MWh | --- | --- | Process facility not yet commercially available in 2015. The expected market entry year is 2030 (cf. Market_entry_years sheet).
Steam cracker, directly electrified | 80 | 2015 | 1 t of high value chemicals | LB | O-80h | Methane | MWh | --- | --- | Process facility not yet commercially available in 2015. The expected market entry year is 2030 (cf. Market_entry_years sheet).
Steam cracker, directly electrified | 80 | 2015 | 1 t of high value chemicals | UB | O-80h | Methane | MWh | --- | --- | Process facility not yet commercially available in 2015. The expected market entry year is 2030 (cf. Market_entry_years sheet).
Steam cracker, directly electrified | 80 | 2015 | 1 t of high value chemicals | REF | O-80i | Propane | MWh | --- | --- | Process facility not yet commercially available in 2015. The expected market entry year is 2030 (cf. Market_entry_years sheet).
Steam cracker, directly electrified | 80 | 2015 | 1 t of high value chemicals | LB | O-80i | Propane | MWh | --- | --- | Process facility not yet commercially available in 2015. The expected market entry year is 2030 (cf. Market_entry_years sheet).
Steam cracker, directly electrified | 80 | 2015 | 1 t of high value chemicals | UB | O-80i | Propane | MWh | --- | --- | Process facility not yet commercially available in 2015. The expected market entry year is 2030 (cf. Market_entry_years sheet).
Steam cracker, directly electrified | 80 | 2015 | 1 t of high value chemicals | REF | O-80j | Propyne | MWh | --- | --- | Process facility not yet commercially available in 2015. The expected market entry year is 2030 (cf. Market_entry_years sheet).
Steam cracker, directly electrified | 80 | 2015 | 1 t of high value chemicals | LB | O-80j | Propyne | MWh | --- | --- | Process facility not yet commercially available in 2015. The expected market entry year is 2030 (cf. Market_entry_years sheet).
Steam cracker, directly electrified | 80 | 2015 | 1 t of high value chemicals | UB | O-80j | Propyne | MWh | --- | --- | Process facility not yet commercially available in 2015. The expected market entry year is 2030 (cf. Market_entry_years sheet).
Steam cracker, directly electrified | 80 | 2015 | 1 t of high value chemicals | REF | O-80k | Pyrolysis gasoline | MWh | --- | --- | Process facility not yet commercially available in 2015. The expected market entry year is 2030 (cf. Market_entry_years sheet).
Steam cracker, directly electrified | 80 | 2015 | 1 t of high value chemicals | LB | O-80k | Pyrolysis gasoline | MWh | --- | --- | Process facility not yet commercially available in 2015. The expected market entry year is 2030 (cf. Market_entry_years sheet).
Steam cracker, directly electrified | 80 | 2015 | 1 t of high value chemicals | UB | O-80k | Pyrolysis gasoline | MWh | --- | --- | Process facility not yet commercially available in 2015. The expected market entry year is 2030 (cf. Market_entry_years sheet).
Steam cracker, hydrogen-based | 81 | 2015 | 1 t of high value chemicals | REF | O-81a | Butane | MWh | --- | --- | Process facility not yet commercially available in 2015. The expected market entry year is 2025 (cf. Market_entry_years sheet).
Steam cracker, hydrogen-based | 81 | 2015 | 1 t of high value chemicals | LB | O-81a | Butane | MWh | --- | --- | Process facility not yet commercially available in 2015. The expected market entry year is 2025 (cf. Market_entry_years sheet).
Steam cracker, hydrogen-based | 81 | 2015 | 1 t of high value chemicals | UB | O-81a | Butane | MWh | --- | --- | Process facility not yet commercially available in 2015. The expected market entry year is 2025 (cf. Market_entry_years sheet).
Steam cracker, hydrogen-based | 81 | 2015 | 1 t of high value chemicals | REF | O-81b | Butatriene | MWh | --- | --- | Process facility not yet commercially available in 2015. The expected market entry year is 2025 (cf. Market_entry_years sheet).
Steam cracker, hydrogen-based | 81 | 2015 | 1 t of high value chemicals | LB | O-81b | Butatriene | MWh | --- | --- | Process facility not yet commercially available in 2015. The expected market entry year is 2025 (cf. Market_entry_years sheet).
Steam cracker, hydrogen-based | 81 | 2015 | 1 t of high value chemicals | UB | O-81b | Butatriene | MWh | --- | --- | Process facility not yet commercially available in 2015. The expected market entry year is 2025 (cf. Market_entry_years sheet).
Steam cracker, hydrogen-based | 81 | 2015 | 1 t of high value chemicals | REF | O-81c | Butene | MWh | --- | --- | Process facility not yet commercially available in 2015. The expected market entry year is 2025 (cf. Market_entry_years sheet).
Steam cracker, hydrogen-based | 81 | 2015 | 1 t of high value chemicals | LB | O-81c | Butene | MWh | --- | --- | Process facility not yet commercially available in 2015. The expected market entry year is 2025 (cf. Market_entry_years sheet).
Steam cracker, hydrogen-based | 81 | 2015 | 1 t of high value chemicals | UB | O-81c | Butene | MWh | --- | --- | Process facility not yet commercially available in 2015. The expected market entry year is 2025 (cf. Market_entry_years sheet).
Steam cracker, hydrogen-based | 81 | 2015 | 1 t of high value chemicals | REF | O-81d | Ethane | MWh | --- | --- | Process facility not yet commercially available in 2015. The expected market entry year is 2025 (cf. Market_entry_years sheet).
Steam cracker, hydrogen-based | 81 | 2015 | 1 t of high value chemicals | LB | O-81d | Ethane | MWh | --- | --- | Process facility not yet commercially available in 2015. The expected market entry year is 2025 (cf. Market_entry_years sheet).
Steam cracker, hydrogen-based | 81 | 2015 | 1 t of high value chemicals | UB | O-81d | Ethane | MWh | --- | --- | Process facility not yet commercially available in 2015. The expected market entry year is 2025 (cf. Market_entry_years sheet).
Steam cracker, hydrogen-based | 81 | 2015 | 1 t of high value chemicals | REF | O-81e | Ethyne | MWh | --- | --- | Process facility not yet commercially available in 2015. The expected market entry year is 2025 (cf. Market_entry_years sheet).
Steam cracker, hydrogen-based | 81 | 2015 | 1 t of high value chemicals | LB | O-81e | Ethyne | MWh | --- | --- | Process facility not yet commercially available in 2015. The expected market entry year is 2025 (cf. Market_entry_years sheet).
Steam cracker, hydrogen-based | 81 | 2015 | 1 t of high value chemicals | UB | O-81e | Ethyne | MWh | --- | --- | Process facility not yet commercially available in 2015. The expected market entry year is 2025 (cf. Market_entry_years sheet).
Steam cracker, hydrogen-based | 81 | 2015 | 1 t of high value chemicals | REF | O-81f | Fuel oil | MWh | --- | --- | Process facility not yet commercially available in 2015. The expected market entry year is 2025 (cf. Market_entry_years sheet).
Steam cracker, hydrogen-based | 81 | 2015 | 1 t of high value chemicals | LB | O-81f | Fuel oil | MWh | --- | --- | Process facility not yet commercially available in 2015. The expected market entry year is 2025 (cf. Market_entry_years sheet).
Steam cracker, hydrogen-based | 81 | 2015 | 1 t of high value chemicals | UB | O-81f | Fuel oil | MWh | --- | --- | Process facility not yet commercially available in 2015. The expected market entry year is 2025 (cf. Market_entry_years sheet).
Steam cracker, hydrogen-based | 81 | 2015 | 1 t of high value chemicals | REF | O-81g | Hydrogen | MWh | --- | --- | Process facility not yet commercially available in 2015. The expected market entry year is 2025 (cf. Market_entry_years sheet).
Steam cracker, hydrogen-based | 81 | 2015 | 1 t of high value chemicals | LB | O-81g | Hydrogen | MWh | --- | --- | Process facility not yet commercially available in 2015. The expected market entry year is 2025 (cf. Market_entry_years sheet).
Steam cracker, hydrogen-based | 81 | 2015 | 1 t of high value chemicals | UB | O-81g | Hydrogen | MWh | --- | --- | Process facility not yet commercially available in 2015. The expected market entry year is 2025 (cf. Market_entry_years sheet).
Steam cracker, hydrogen-based | 81 | 2015 | 1 t of high value chemicals | REF | O-81h | Methane | MWh | --- | --- | Process facility not yet commercially available in 2015. The expected market entry year is 2025 (cf. Market_entry_years sheet).
Steam cracker, hydrogen-based | 81 | 2015 | 1 t of high value chemicals | LB | O-81h | Methane | MWh | --- | --- | Process facility not yet commercially available in 2015. The expected market entry year is 2025 (cf. Market_entry_years sheet).
Steam cracker, hydrogen-based | 81 | 2015 | 1 t of high value chemicals | UB | O-81h | Methane | MWh | --- | --- | Process facility not yet commercially available in 2015. The expected market entry year is 2025 (cf. Market_entry_years sheet).
Steam cracker, hydrogen-based | 81 | 2015 | 1 t of high value chemicals | REF | O-81i | Propane | MWh | --- | --- | Process facility not yet commercially available in 2015. The expected market entry year is 2025 (cf. Market_entry_years sheet).
Steam cracker, hydrogen-based | 81 | 2015 | 1 t of high value chemicals | LB | O-81i | Propane | MWh | --- | --- | Process facility not yet commercially available in 2015. The expected market entry year is 2025 (cf. Market_entry_years sheet).
Steam cracker, hydrogen-based | 81 | 2015 | 1 t of high value chemicals | UB | O-81i | Propane | MWh | --- | --- | Process facility not yet commercially available in 2015. The expected market entry year is 2025 (cf. Market_entry_years sheet).
Steam cracker, hydrogen-based | 81 | 2015 | 1 t of high value chemicals | REF | O-81j | Propyne | MWh | --- | --- | Process facility not yet commercially available in 2015. The expected market entry year is 2025 (cf. Market_entry_years sheet).
Steam cracker, hydrogen-based | 81 | 2015 | 1 t of high value chemicals | LB | O-81j | Propyne | MWh | --- | --- | Process facility not yet commercially available in 2015. The expected market entry year is 2025 (cf. Market_entry_years sheet).
Steam cracker, hydrogen-based | 81 | 2015 | 1 t of high value chemicals | UB | O-81j | Propyne | MWh | --- | --- | Process facility not yet commercially available in 2015. The expected market entry year is 2025 (cf. Market_entry_years sheet).
Steam cracker, hydrogen-based | 81 | 2015 | 1 t of high value chemicals | REF | O-81k | Pyrolysis gasoline | MWh | --- | --- | Process facility not yet commercially available in 2015. The expected market entry year is 2025 (cf. Market_entry_years sheet).
Steam cracker, hydrogen-based | 81 | 2015 | 1 t of high value chemicals | LB | O-81k | Pyrolysis gasoline | MWh | --- | --- | Process facility not yet commercially available in 2015. The expected market entry year is 2025 (cf. Market_entry_years sheet).
Steam cracker, hydrogen-based | 81 | 2015 | 1 t of high value chemicals | UB | O-81k | Pyrolysis gasoline | MWh | --- | --- | Process facility not yet commercially available in 2015. The expected market entry year is 2025 (cf. Market_entry_years sheet).
Steam reformer | 82 | 2015 | 1 t of carbon dioxide | REF | O-82a | Steam | MWh | 0.11909 | IEA Environmental Projects Ltd. (2017), van Dam et al. (2021)
Steam reformer | 82 | 2015 | 1 t of carbon dioxide | LB | O-82a | Steam | MWh | 0.11909 | IEA Environmental Projects Ltd. (2017), van Dam et al. (2021)
Steam reformer | 82 | 2015 | 1 t of carbon dioxide | UB | O-82a | Steam | MWh | 0.11909 | IEA Environmental Projects Ltd. (2017), van Dam et al. (2021)
Air separation unit | 1 | 2016 | 1 t of oxygen | REF | O-1a | Argon | t | 0.06 | Daniëls (2002)
Air separation unit | 1 | 2016 | 1 t of oxygen | LB | O-1a | Argon | t | 0.06 | Daniëls (2002)
Air separation unit | 1 | 2016 | 1 t of oxygen | UB | O-1a | Argon | t | 0.06 | Daniëls (2002)
Air separation unit | 1 | 2016 | 1 t of oxygen | REF | O-1b | Nitrogen | t | 3.26 | Daniëls (2002)
Air separation unit | 1 | 2016 | 1 t of oxygen | LB | O-1b | Nitrogen | t | 3.26 | Daniëls (2002)
Air separation unit | 1 | 2016 | 1 t of oxygen | UB | O-1b | Nitrogen | t | 3.26 | Daniëls (2002)
Basic oxygen furnace | 5 | 2016 | 1 t of liquid steel | REF | O-5a | Basic oxygen furnace gas | MWh | 0.19104 | van Dam et al. (2021)
Basic oxygen furnace | 5 | 2016 | 1 t of liquid steel | LB | O-5a | Basic oxygen furnace gas | MWh | 0.19104 | van Dam et al. (2021)
Basic oxygen furnace | 5 | 2016 | 1 t of liquid steel | UB | O-5a | Basic oxygen furnace gas | MWh | 0.19104 | van Dam et al. (2021)
Basic oxygen furnace | 5 | 2016 | 1 t of liquid steel | REF | O-5b | Slag | t | 0.1067 | Holzer et al. (2020)
Basic oxygen furnace | 5 | 2016 | 1 t of liquid steel | LB | O-5b | Slag | t | 0.11905 | Cordellt BV (2012)
Basic oxygen furnace | 5 | 2016 | 1 t of liquid steel | UB | O-5b | Slag | t | 0.075619 | van Dam et al. (2021)
Basic oxygen furnace | 5 | 2016 | 1 t of liquid steel | REF | O-5c | Steam | MWh | 0.061972 | van Dam et al. (2021)
Basic oxygen furnace | 5 | 2016 | 1 t of liquid steel | LB | O-5c | Steam | MWh | 0.091194 | van Dam et al. (2021)
Basic oxygen furnace | 5 | 2016 | 1 t of liquid steel | UB | O-5c | Steam | MWh | 0.032804 | van Dam et al. (2021)
Bayer process plant, conventional | 6 | 2016 | 1 t of alumina | REF | O-6a | Red mud | t | 0.69198 | Balomenos et al. (2011), OECD Environment Directorate (2010) | Both available values averaged.
Bayer process plant, conventional | 6 | 2016 | 1 t of alumina | LB | O-6a | Red mud | t | 0.67797 | Balomenos et al. (2011)
Bayer process plant, conventional | 6 | 2016 | 1 t of alumina | UB | O-6a | Red mud | t | 0.706 | OECD Environment Directorate (2010)
Bayer process plant, directly electrified | 7 | 2016 | 1 t of alumina | REF | O-7a | Red mud | t | --- | --- | Process facility not yet commercially available in 2016. The expected market entry year is 2035 (cf. Market_entry_years sheet).
Bayer process plant, directly electrified | 7 | 2016 | 1 t of alumina | LB | O-7a | Red mud | t | --- | --- | Process facility not yet commercially available in 2016. The expected market entry year is 2035 (cf. Market_entry_years sheet).
Bayer process plant, directly electrified | 7 | 2016 | 1 t of alumina | UB | O-7a | Red mud | t | --- | --- | Process facility not yet commercially available in 2016. The expected market entry year is 2035 (cf. Market_entry_years sheet).
Bayer process plant, hydrogen-based | 8 | 2016 | 1 t of alumina | REF | O-8a | Red mud | t | --- | --- | Process facility not yet commercially available in 2016. The expected market entry year is 2035 (cf. Market_entry_years sheet).
Bayer process plant, hydrogen-based | 8 | 2016 | 1 t of alumina | LB | O-8a | Red mud | t | --- | --- | Process facility not yet commercially available in 2016. The expected market entry year is 2035 (cf. Market_entry_years sheet).
Bayer process plant, hydrogen-based | 8 | 2016 | 1 t of alumina | UB | O-8a | Red mud | t | --- | --- | Process facility not yet commercially available in 2016. The expected market entry year is 2035 (cf. Market_entry_years sheet).
Blast furnace | 9 | 2016 | 1 t of pig iron | REF | O-9a | Blast furnace gas | MWh | 1.4278 | van Dam et al. (2021)
Blast furnace | 9 | 2016 | 1 t of pig iron | LB | O-9a | Blast furnace gas | MWh | 1.4278 | van Dam et al. (2021)
Blast furnace | 9 | 2016 | 1 t of pig iron | UB | O-9a | Blast furnace gas | MWh | 1.4278 | van Dam et al. (2021)
Blast furnace | 9 | 2016 | 1 t of pig iron | REF | O-9b | Slag | t | 0.22 | van Dam et al. (2021)
Blast furnace | 9 | 2016 | 1 t of pig iron | LB | O-9b | Slag | t | 0.284 | Sprecher et al. (2019)
Blast furnace | 9 | 2016 | 1 t of pig iron | UB | O-9b | Slag | t | 0.15 | Daniëls (2002)
Brick production plant, conventional | 10 | 2016 | 1 t of bricks | REF | O-10a | Broken ware | t | 0.1 | Besier & Marsidi (2020)
Brick production plant, conventional | 10 | 2016 | 1 t of bricks | LB | O-10a | Broken ware | t | 0.1 | Besier & Marsidi (2020)
Brick production plant, conventional | 10 | 2016 | 1 t of bricks | UB | O-10a | Broken ware | t | 0.1 | Besier & Marsidi (2020)
Brick production plant, conventional | 10 | 2016 | 1 t of bricks | REF | O-10b | Losses | t | 0.08 | Joint Research Centre (2007)
Brick production plant, conventional | 10 | 2016 | 1 t of bricks | LB | O-10b | Losses | t | 0.08 | Joint Research Centre (2007)
Brick production plant, conventional | 10 | 2016 | 1 t of bricks | UB | O-10b | Losses | t | 0.08 | Joint Research Centre (2007)
Brick production plant, conventional | 10 | 2016 | 1 t of bricks | REF | O-10c | Water | t | 0.17 | Joint Research Centre (2007)
Brick production plant, conventional | 10 | 2016 | 1 t of bricks | LB | O-10c | Water | t | 0.17 | Joint Research Centre (2007)
Brick production plant, conventional | 10 | 2016 | 1 t of bricks | UB | O-10c | Water | t | 0.17 | Joint Research Centre (2007)
Brick production plant, directly electrified | 11 | 2016 | 1 t of bricks | REF | O-11a | Broken ware | t | --- | --- | Process facility not yet commercially available in 2016. The expected market entry year is 2030 (cf. Market_entry_years sheet).
Brick production plant, directly electrified | 11 | 2016 | 1 t of bricks | LB | O-11a | Broken ware | t | --- | --- | Process facility not yet commercially available in 2016. The expected market entry year is 2030 (cf. Market_entry_years sheet).
Brick production plant, directly electrified | 11 | 2016 | 1 t of bricks | UB | O-11a | Broken ware | t | --- | --- | Process facility not yet commercially available in 2016. The expected market entry year is 2030 (cf. Market_entry_years sheet).
Brick production plant, directly electrified | 11 | 2016 | 1 t of bricks | REF | O-11b | Losses | t | --- | --- | Process facility not yet commercially available in 2016. The expected market entry year is 2030 (cf. Market_entry_years sheet).
Brick production plant, directly electrified | 11 | 2016 | 1 t of bricks | LB | O-11b | Losses | t | --- | --- | Process facility not yet commercially available in 2016. The expected market entry year is 2030 (cf. Market_entry_years sheet).
Brick production plant, directly electrified | 11 | 2016 | 1 t of bricks | UB | O-11b | Losses | t | --- | --- | Process facility not yet commercially available in 2016. The expected market entry year is 2030 (cf. Market_entry_years sheet).
Brick production plant, directly electrified | 11 | 2016 | 1 t of bricks | REF | O-11c | Water | t | --- | --- | Process facility not yet commercially available in 2016. The expected market entry year is 2030 (cf. Market_entry_years sheet).
Brick production plant, directly electrified | 11 | 2016 | 1 t of bricks | LB | O-11c | Water | t | --- | --- | Process facility not yet commercially available in 2016. The expected market entry year is 2030 (cf. Market_entry_years sheet).
Brick production plant, directly electrified | 11 | 2016 | 1 t of bricks | UB | O-11c | Water | t | --- | --- | Process facility not yet commercially available in 2016. The expected market entry year is 2030 (cf. Market_entry_years sheet).
Brick production plant, hydrogen-based | 12 | 2016 | 1 t of bricks | REF | O-12a | Broken ware | t | --- | --- | Process facility not yet commercially available in 2016. The expected market entry year is 2030 (cf. Market_entry_years sheet).
Brick production plant, hydrogen-based | 12 | 2016 | 1 t of bricks | LB | O-12a | Broken ware | t | --- | --- | Process facility not yet commercially available in 2016. The expected market entry year is 2030 (cf. Market_entry_years sheet).
Brick production plant, hydrogen-based | 12 | 2016 | 1 t of bricks | UB | O-12a | Broken ware | t | --- | --- | Process facility not yet commercially available in 2016. The expected market entry year is 2030 (cf. Market_entry_years sheet).
Brick production plant, hydrogen-based | 12 | 2016 | 1 t of bricks | REF | O-12b | Losses | t | --- | --- | Process facility not yet commercially available in 2016. The expected market entry year is 2030 (cf. Market_entry_years sheet).
Brick production plant, hydrogen-based | 12 | 2016 | 1 t of bricks | LB | O-12b | Losses | t | --- | --- | Process facility not yet commercially available in 2016. The expected market entry year is 2030 (cf. Market_entry_years sheet).
Brick production plant, hydrogen-based | 12 | 2016 | 1 t of bricks | UB | O-12b | Losses | t | --- | --- | Process facility not yet commercially available in 2016. The expected market entry year is 2030 (cf. Market_entry_years sheet).
Brick production plant, hydrogen-based | 12 | 2016 | 1 t of bricks | REF | O-12c | Water | t | --- | --- | Process facility not yet commercially available in 2016. The expected market entry year is 2030 (cf. Market_entry_years sheet).
Brick production plant, hydrogen-based | 12 | 2016 | 1 t of bricks | LB | O-12c | Water | t | --- | --- | Process facility not yet commercially available in 2016. The expected market entry year is 2030 (cf. Market_entry_years sheet).
Brick production plant, hydrogen-based | 12 | 2016 | 1 t of bricks | UB | O-12c | Water | t | --- | --- | Process facility not yet commercially available in 2016. The expected market entry year is 2030 (cf. Market_entry_years sheet).
Chlorine plant using membrane cells | 15 | 2016 | 1 t of carbon dioxide | REF | O-15a | Caustic soda | t | 1.128 | Brinkmann et al. (2014)
Chlorine plant using membrane cells | 15 | 2016 | 1 t of carbon dioxide | LB | O-15a | Caustic soda | t | 1.128 | Brunke (2017)
Chlorine plant using membrane cells | 15 | 2016 | 1 t of carbon dioxide | UB | O-15a | Caustic soda | t | 1.128 | Umweltbundesamt (2020p)
Chlorine plant using membrane cells | 15 | 2016 | 1 t of carbon dioxide | REF | O-15b | Hydrogen | MWh | 0.83992 | Brunke (2017) | Of the 28 kg/t of hydrogen by-product from electrolysis, approximately 90 % is estimated to be available for use in other processes.
Chlorine plant using membrane cells | 15 | 2016 | 1 t of carbon dioxide | LB | O-15b | Hydrogen | MWh | 0.83992 | Brunke (2017) | Of the 28 kg/t of hydrogen by-product from electrolysis, approximately 90 % is estimated to be available for use in other processes.
Chlorine plant using membrane cells | 15 | 2016 | 1 t of carbon dioxide | UB | O-15b | Hydrogen | MWh | 0.83992 | Brunke (2017) | Of the 28 kg/t of hydrogen by-product from electrolysis, approximately 90 % is estimated to be available for use in other processes.
Chlorine plant using oxygen-depolarized cathodes | 16 | 2016 | 1 t of carbon dioxide | REF | O-16a | Caustic soda | t | --- | --- | Process facility not yet commercially available in 2016. The expected market entry year is 2024 (cf. Market_entry_years sheet).
Chlorine plant using oxygen-depolarized cathodes | 16 | 2016 | 1 t of carbon dioxide | LB | O-16a | Caustic soda | t | --- | --- | Process facility not yet commercially available in 2016. The expected market entry year is 2024 (cf. Market_entry_years sheet).
Chlorine plant using oxygen-depolarized cathodes | 16 | 2016 | 1 t of carbon dioxide | UB | O-16a | Caustic soda | t | --- | --- | Process facility not yet commercially available in 2016. The expected market entry year is 2024 (cf. Market_entry_years sheet).
Chlorine plant using oxygen-depolarized cathodes | 16 | 2016 | 1 t of carbon dioxide | REF | O-16b | Water | t | --- | --- | Process facility not yet commercially available in 2016. The expected market entry year is 2024 (cf. Market_entry_years sheet).
Chlorine plant using oxygen-depolarized cathodes | 16 | 2016 | 1 t of carbon dioxide | LB | O-16b | Water | t | --- | --- | Process facility not yet commercially available in 2016. The expected market entry year is 2024 (cf. Market_entry_years sheet).
Chlorine plant using oxygen-depolarized cathodes | 16 | 2016 | 1 t of carbon dioxide | UB | O-16b | Water | t | --- | --- | Process facility not yet commercially available in 2016. The expected market entry year is 2024 (cf. Market_entry_years sheet).
CHP plant conventional, heat-led (employed in paper and soda ash production) | 18 | 2016 | 1 MWh of steam | REF | O-18a | Electricity | MWh | 0.36435 | Gambini et al. (2019)
CHP plant conventional, heat-led (employed in paper and soda ash production) | 18 | 2016 | 1 MWh of steam | LB | O-18a | Electricity | MWh | 0.36435 | Gambini et al. (2019)
CHP plant conventional, heat-led (employed in paper and soda ash production) | 18 | 2016 | 1 MWh of steam | UB | O-18a | Electricity | MWh | 0.36435 | Gambini et al. (2019)
CHP plant conventional, electricity-led (employed in the primary steel production route) | 17 | 2016 | 1 MWh of electricity | REF | O-17a | Steam | MWh | 0.58207 |  | Assumed overall efficiency of 80 % for the CHP plant.
CHP plant conventional, electricity-led (employed in the primary steel production route) | 17 | 2016 | 1 MWh of electricity | LB | O-17a | Steam | MWh | 0.59417 |  | Assumed overall efficiency of 80 % for the CHP plant.
CHP plant conventional, electricity-led (employed in the primary steel production route) | 17 | 2016 | 1 MWh of electricity | UB | O-17a | Steam | MWh | 0.59162 |  | Assumed overall efficiency of 80 % for the CHP plant.
CHP plant low-carbon, electricity-led (employed in the methanol-to-olefins route and chlorine production) | 19 | 2016 | 1 MWh of electricity | REF | O-19a | Heat | MWh | --- | --- | Process facility not yet commercially available in 2016. The expected market entry year is 2025 (cf. Market_entry_years sheet).
CHP plant low-carbon, electricity-led (employed in the methanol-to-olefins route and chlorine production) | 19 | 2016 | 1 MWh of electricity | LB | O-19a | Heat | MWh | --- | --- | Process facility not yet commercially available in 2016. The expected market entry year is 2025 (cf. Market_entry_years sheet).
CHP plant low-carbon, electricity-led (employed in the methanol-to-olefins route and chlorine production) | 19 | 2016 | 1 MWh of electricity | UB | O-19a | Heat | MWh | --- | --- | Process facility not yet commercially available in 2016. The expected market entry year is 2025 (cf. Market_entry_years sheet).
CHP plant low-carbon, heat-led (employed in paper and soda ash production) | 20 | 2016 | 1 MWh of steam | REF | O-20a | Electricity | MWh | --- | --- | Process facility not yet commercially available in 2016. The expected market entry year is 2025 (cf. Market_entry_years sheet).
CHP plant low-carbon, heat-led (employed in paper and soda ash production) | 20 | 2016 | 1 MWh of steam | LB | O-20a | Electricity | MWh | --- | --- | Process facility not yet commercially available in 2016. The expected market entry year is 2025 (cf. Market_entry_years sheet).
CHP plant low-carbon, heat-led (employed in paper and soda ash production) | 20 | 2016 | 1 MWh of steam | UB | O-20a | Electricity | MWh | --- | --- | Process facility not yet commercially available in 2016. The expected market entry year is 2025 (cf. Market_entry_years sheet).
Cokery (copper) | 24 | 2016 | 1 t of coke | REF | O-24a | Steam | MWh | 0.114 | Umweltbundesamt (2020i)
Cokery (copper) | 24 | 2016 | 1 t of coke | LB | O-24a | Steam | MWh | 0.114 | Umweltbundesamt (2020i)
Cokery (copper) | 24 | 2016 | 1 t of coke | UB | O-24a | Steam | MWh | 0.114 | Umweltbundesamt (2020i)
Cokery (steel) | 25 | 2016 | 1 t of coke | REF | O-25a | Benzene, toluene, and xylene | t | 0.01195 | IEA Environmental Projects Ltd. (2013), van Dam et al. (2021) | Both available values averaged.
Cokery (steel) | 25 | 2016 | 1 t of coke | LB | O-25a | Benzene, toluene, and xylene | t | 0.0121 | IEA Environmental Projects Ltd. (2013)
Cokery (steel) | 25 | 2016 | 1 t of coke | UB | O-25a | Benzene, toluene, and xylene | t | 0.0118 | van Dam et al. (2021)
Cokery (steel) | 25 | 2016 | 1 t of coke | REF | O-25b | Coke oven gas | MWh | 2.0623 | IEA Environmental Projects Ltd. (2013), van Dam et al. (2021) | Both available values averaged.
Cokery (steel) | 25 | 2016 | 1 t of coke | LB | O-25b | Coke oven gas | MWh | 2.1162 | IEA Environmental Projects Ltd. (2013)
Cokery (steel) | 25 | 2016 | 1 t of coke | UB | O-25b | Coke oven gas | MWh | 2.0083 | van Dam et al. (2021)
Cokery (steel) | 25 | 2016 | 1 t of coke | REF | O-25c | Steam | MWh | 0.41667 | van Dam et al. (2021)
Cokery (steel) | 25 | 2016 | 1 t of coke | LB | O-25c | Steam | MWh | 0.41667 | van Dam et al. (2021)
Cokery (steel) | 25 | 2016 | 1 t of coke | UB | O-25c | Steam | MWh | 0.41667 | van Dam et al. (2021)
Cokery (steel) | 25 | 2016 | 1 t of coke | REF | O-25d | Sulphur | t | 0.003 | IEA Environmental Projects Ltd. (2013)
Cokery (steel) | 25 | 2016 | 1 t of coke | LB | O-25d | Sulphur | t | 0.003 | IEA Environmental Projects Ltd. (2013)
Cokery (steel) | 25 | 2016 | 1 t of coke | UB | O-25d | Sulphur | t | 0.003 | IEA Environmental Projects Ltd. (2013)
Cokery (steel) | 25 | 2016 | 1 t of coke | REF | O-25e | Tar | t | 0.0385 | IEA Environmental Projects Ltd. (2013), van Dam et al. (2021) | Both available values averaged.
Cokery (steel) | 25 | 2016 | 1 t of coke | LB | O-25e | Tar | t | 0.0411 | IEA Environmental Projects Ltd. (2013)
Cokery (steel) | 25 | 2016 | 1 t of coke | UB | O-25e | Tar | t | 0.0359 | van Dam et al. (2021)
Continuous caster, conventional | 29 | 2016 | 1 t of crude steel | REF | O-29a | Steel scrap | t | 0.004986 | Bieda et al. (2018), Daniëls (2002) | Both available values averaged.
Continuous caster, conventional | 29 | 2016 | 1 t of crude steel | LB | O-29a | Steel scrap | t | 0.0087719 | Daniëls (2002)
Continuous caster, conventional | 29 | 2016 | 1 t of crude steel | UB | O-29a | Steel scrap | t | 0.0012 | Bieda et al. (2018)
Continuous caster, hydrogen-based | 31 | 2016 | 1 t of crude steel | REF | O-31a | Steel scrap | t | --- | --- | Process facility not yet commercially available in 2016. The expected market entry year is 2030 (cf. Market_entry_years sheet).
Continuous caster, hydrogen-based | 31 | 2016 | 1 t of crude steel | LB | O-31a | Steel scrap | t | --- | --- | Process facility not yet commercially available in 2016. The expected market entry year is 2030 (cf. Market_entry_years sheet).
Continuous caster, hydrogen-based | 31 | 2016 | 1 t of crude steel | UB | O-31a | Steel scrap | t | --- | --- | Process facility not yet commercially available in 2016. The expected market entry year is 2030 (cf. Market_entry_years sheet).
Continuous caster, directly electrified | 30 | 2016 | 1 t of crude steel | REF | O-30a | Steel scrap | t | --- | --- | Process facility not yet commercially available in 2016. The expected market entry year is 2030 (cf. Market_entry_years sheet).
Continuous caster, directly electrified | 30 | 2016 | 1 t of crude steel | LB | O-30a | Steel scrap | t | --- | --- | Process facility not yet commercially available in 2016. The expected market entry year is 2030 (cf. Market_entry_years sheet).
Continuous caster, directly electrified | 30 | 2016 | 1 t of crude steel | UB | O-30a | Steel scrap | t | --- | --- | Process facility not yet commercially available in 2016. The expected market entry year is 2030 (cf. Market_entry_years sheet).
Copper plant, conventional | 32 | 2016 | 1 t of copper | REF | O-32a | Nitric acid | t | 1.88 | Umweltbundesamt (2020h)
Copper plant, conventional | 32 | 2016 | 1 t of copper | LB | O-32a | Nitric acid | t | 1.88 | Umweltbundesamt (2020h)
Copper plant, conventional | 32 | 2016 | 1 t of copper | UB | O-32a | Nitric acid | t | 1.88 | Umweltbundesamt (2020h)
Copper plant, electricity as additional heat source | 33 | 2016 | 1 t of copper | REF | O-33a | Nitric acid | t | --- | --- | Process facility not yet commercially available in 2016. The expected market entry year is 2027 (cf. Market_entry_years sheet).
Copper plant, electricity as additional heat source | 33 | 2016 | 1 t of copper | LB | O-33a | Nitric acid | t | --- | --- | Process facility not yet commercially available in 2016. The expected market entry year is 2027 (cf. Market_entry_years sheet).
Copper plant, electricity as additional heat source | 33 | 2016 | 1 t of copper | UB | O-33a | Nitric acid | t | --- | --- | Process facility not yet commercially available in 2016. The expected market entry year is 2027 (cf. Market_entry_years sheet).
Copper plant, hydrogen as only heat source | 34 | 2016 | 1 t of copper | REF | O-34a | Nitric acid | t | --- | --- | Process facility not yet commercially available in 2016. The expected market entry year is 2027 (cf. Market_entry_years sheet).
Copper plant, hydrogen as only heat source | 34 | 2016 | 1 t of copper | LB | O-34a | Nitric acid | t | --- | --- | Process facility not yet commercially available in 2016. The expected market entry year is 2027 (cf. Market_entry_years sheet).
Copper plant, hydrogen as only heat source | 34 | 2016 | 1 t of copper | UB | O-34a | Nitric acid | t | --- | --- | Process facility not yet commercially available in 2016. The expected market entry year is 2027 (cf. Market_entry_years sheet).
Electric arc furnace, conventional secondary route | 38 | 2016 | 1 t of liquid steel | REF | O-38a | Steel scrap | t | 0.05 | Daniëls (2002)
Electric arc furnace, conventional secondary route | 38 | 2016 | 1 t of liquid steel | LB | O-38a | Steel scrap | t | 0.05 | Daniëls (2002)
Electric arc furnace, conventional secondary route | 38 | 2016 | 1 t of liquid steel | UB | O-38a | Steel scrap | t | 0.05 | Daniëls (2002)
Electric arc furnace, for DRI processing | 39 | 2016 | 1 t of liquid steel | REF | O-39a | Slag | t | --- | --- | Process facility not yet commercially available in 2016. The expected market entry year is 2025 (cf. Market_entry_years sheet).
Electric arc furnace, for DRI processing | 39 | 2016 | 1 t of liquid steel | LB | O-39a | Slag | t | --- | --- | Process facility not yet commercially available in 2016. The expected market entry year is 2025 (cf. Market_entry_years sheet).
Electric arc furnace, for DRI processing | 39 | 2016 | 1 t of liquid steel | UB | O-39a | Slag | t | --- | --- | Process facility not yet commercially available in 2016. The expected market entry year is 2025 (cf. Market_entry_years sheet).
Electric arc furnace, low-carbon secondary route | 40 | 2016 | 1 t of liquid steel | REF | O-40a | Steel scrap | t | 0.05 | Daniëls (2002)
Electric arc furnace, low-carbon secondary route | 40 | 2016 | 1 t of liquid steel | LB | O-40a | Steel scrap | t | 0.05 | Daniëls (2002)
Electric arc furnace, low-carbon secondary route | 40 | 2016 | 1 t of liquid steel | UB | O-40a | Steel scrap | t | 0.05 | Daniëls (2002)
Fischer-Tropsch synthesis plant (fuel oil) | 43 | 2016 | 1 t of naphtha | REF | O-43a | Steam | MWh | --- | --- | Process facility not yet commercially available in 2016. The expected market entry year is 2030 (cf. Market_entry_years sheet).
Fischer-Tropsch synthesis plant (fuel oil) | 43 | 2016 | 1 t of naphtha | LB | O-43a | Steam | MWh | --- | --- | Process facility not yet commercially available in 2016. The expected market entry year is 2030 (cf. Market_entry_years sheet).
Fischer-Tropsch synthesis plant (fuel oil) | 43 | 2016 | 1 t of naphtha | UB | O-43a | Steam | MWh | --- | --- | Process facility not yet commercially available in 2016. The expected market entry year is 2030 (cf. Market_entry_years sheet).
Fischer-Tropsch synthesis plant (naphtha), biomass-based | 44 | 2016 | 1 t of naphtha | REF | O-44a | Steam | MWh | --- | --- | Process facility not yet commercially available in 2016. The expected market entry year is 2025 (cf. Market_entry_years sheet).
Fischer-Tropsch synthesis plant (naphtha), biomass-based | 44 | 2016 | 1 t of naphtha | LB | O-44a | Steam | MWh | --- | --- | Process facility not yet commercially available in 2016. The expected market entry year is 2025 (cf. Market_entry_years sheet).
Fischer-Tropsch synthesis plant (naphtha), biomass-based | 44 | 2016 | 1 t of naphtha | UB | O-44a | Steam | MWh | --- | --- | Process facility not yet commercially available in 2016. The expected market entry year is 2025 (cf. Market_entry_years sheet).
Fischer-Tropsch synthesis plant (naphtha), hydrogen-based | 45 | 2016 | 1 t of naphtha | REF | O-45a | Steam | MWh | --- | --- | Process facility not yet commercially available in 2016. The expected market entry year is 2030 (cf. Market_entry_years sheet).
Fischer-Tropsch synthesis plant (naphtha), hydrogen-based | 45 | 2016 | 1 t of naphtha | LB | O-45a | Steam | MWh | --- | --- | Process facility not yet commercially available in 2016. The expected market entry year is 2030 (cf. Market_entry_years sheet).
Fischer-Tropsch synthesis plant (naphtha), hydrogen-based | 45 | 2016 | 1 t of naphtha | UB | O-45a | Steam | MWh | --- | --- | Process facility not yet commercially available in 2016. The expected market entry year is 2030 (cf. Market_entry_years sheet).
Fischer-Tropsch synthesis plant (naphtha), plastic waste-based | 46 | 2016 | 1 t of naphtha | REF | O-46a | Steam | MWh | --- | --- | Process facility not yet commercially available in 2016. The expected market entry year is 2030 (cf. Market_entry_years sheet).
Fischer-Tropsch synthesis plant (naphtha), plastic waste-based | 46 | 2016 | 1 t of naphtha | LB | O-46a | Steam | MWh | --- | --- | Process facility not yet commercially available in 2016. The expected market entry year is 2030 (cf. Market_entry_years sheet).
Fischer-Tropsch synthesis plant (naphtha), plastic waste-based | 46 | 2016 | 1 t of naphtha | UB | O-46a | Steam | MWh | --- | --- | Process facility not yet commercially available in 2016. The expected market entry year is 2030 (cf. Market_entry_years sheet).
Haber-Bosch synthesis plant | 51 | 2016 | 1 t of ammonia | REF | O-51a | Steam | MWh | 0.96315 | Nowicki et al. (2023)
Haber-Bosch synthesis plant | 51 | 2016 | 1 t of ammonia | LB | O-51a | Steam | MWh | 0.96315 | Nowicki et al. (2023)
Haber-Bosch synthesis plant | 51 | 2016 | 1 t of ammonia | UB | O-51a | Steam | MWh | 0.96315 | Nowicki et al. (2023)
Hall-Héroult process plant, low-carbon | 53 | 2016 | 1 t of aluminum | REF | O-53a | Oxygen | t | --- | --- | Process facility not yet commercially available in 2016. The expected market entry year is 2030 (cf. Market_entry_years sheet).
Hall-Héroult process plant, low-carbon | 53 | 2016 | 1 t of aluminum | LB | O-53a | Oxygen | t | --- | --- | Process facility not yet commercially available in 2016. The expected market entry year is 2030 (cf. Market_entry_years sheet).
Hall-Héroult process plant, low-carbon | 53 | 2016 | 1 t of aluminum | UB | O-53a | Oxygen | t | --- | --- | Process facility not yet commercially available in 2016. The expected market entry year is 2030 (cf. Market_entry_years sheet).
Mechanical pulping facility | 60 | 2016 | 1 t of chemical pulp | REF | O-60a | Steam | MWh | 0.66667 | Lerede et al. (2021)
Mechanical pulping facility | 60 | 2016 | 1 t of chemical pulp | LB | O-60a | Steam | MWh | 0.66667 | Lerede et al. (2021)
Mechanical pulping facility | 60 | 2016 | 1 t of chemical pulp | UB | O-60a | Steam | MWh | 0.66667 | Lerede et al. (2021)
Methanation plant | 61 | 2016 | 1 t of carbon dioxide | REF | O-61a | Heat | MWh | 0.18762 | Fasihi et al. (2017), Kreidelmeyer et al. (2020) | Both available values averaged.
Methanation plant | 61 | 2016 | 1 t of carbon dioxide | LB | O-61a | Heat | MWh | 0.19 | Kreidelmeyer et al. (2020)
Methanation plant | 61 | 2016 | 1 t of carbon dioxide | UB | O-61a | Heat | MWh | 0.18524 | Fasihi et al. (2017)
Methanol synthesis plant, conventional | 62 | 2016 | 1 t of methanol | REF | O-62a | Steam | MWh | 0.68 | Pérez-Fortes et al. (2016)
Methanol synthesis plant, conventional | 62 | 2016 | 1 t of methanol | LB | O-62a | Steam | MWh | 0.8177 | Kreidelmeyer et al. (2020)
Methanol synthesis plant, conventional | 62 | 2016 | 1 t of methanol | UB | O-62a | Steam | MWh | 0.55556 | Geres et al. (2019)
Methanol synthesis plant, low-carbon | 63 | 2016 | 1 t of methanol | REF | O-63a | Steam | MWh | 0.68 | Pérez-Fortes et al. (2016)
Methanol synthesis plant, low-carbon | 63 | 2016 | 1 t of methanol | LB | O-63a | Steam | MWh | 0.8177 | Kreidelmeyer et al. (2020)
Methanol synthesis plant, low-carbon | 63 | 2016 | 1 t of methanol | UB | O-63a | Steam | MWh | 0.55556 | Geres et al. (2019)
Methanol-to-olefins synthesis plant | 64 | 2016 | 1 t of high value chemicals | REF | O-64a | Butene | MWh | --- | --- | Process facility not yet commercially available in 2016. The expected market entry year is 2025 (cf. Market_entry_years sheet).
Methanol-to-olefins synthesis plant | 64 | 2016 | 1 t of high value chemicals | LB | O-64a | Butene | MWh | --- | --- | Process facility not yet commercially available in 2016. The expected market entry year is 2025 (cf. Market_entry_years sheet).
Methanol-to-olefins synthesis plant | 64 | 2016 | 1 t of high value chemicals | UB | O-64a | Butene | MWh | --- | --- | Process facility not yet commercially available in 2016. The expected market entry year is 2025 (cf. Market_entry_years sheet).
Methanol-to-olefins synthesis plant | 64 | 2016 | 1 t of high value chemicals | REF | O-64b | Carbon dioxide | t | --- | --- | Process facility not yet commercially available in 2016. The expected market entry year is 2025 (cf. Market_entry_years sheet).
Methanol-to-olefins synthesis plant | 64 | 2016 | 1 t of high value chemicals | LB | O-64b | Carbon dioxide | t | --- | --- | Process facility not yet commercially available in 2016. The expected market entry year is 2025 (cf. Market_entry_years sheet).
Methanol-to-olefins synthesis plant | 64 | 2016 | 1 t of high value chemicals | UB | O-64b | Carbon dioxide | t | --- | --- | Process facility not yet commercially available in 2016. The expected market entry year is 2025 (cf. Market_entry_years sheet).
Methanol-to-olefins synthesis plant | 64 | 2016 | 1 t of high value chemicals | REF | O-64c | Carbon monoxide | t | --- | --- | Process facility not yet commercially available in 2016. The expected market entry year is 2025 (cf. Market_entry_years sheet).
Methanol-to-olefins synthesis plant | 64 | 2016 | 1 t of high value chemicals | LB | O-64c | Carbon monoxide | t | --- | --- | Process facility not yet commercially available in 2016. The expected market entry year is 2025 (cf. Market_entry_years sheet).
Methanol-to-olefins synthesis plant | 64 | 2016 | 1 t of high value chemicals | UB | O-64c | Carbon monoxide | t | --- | --- | Process facility not yet commercially available in 2016. The expected market entry year is 2025 (cf. Market_entry_years sheet).
Methanol-to-olefins synthesis plant | 64 | 2016 | 1 t of high value chemicals | REF | O-64d | Ethane | MWh | --- | --- | Process facility not yet commercially available in 2016. The expected market entry year is 2025 (cf. Market_entry_years sheet).
Methanol-to-olefins synthesis plant | 64 | 2016 | 1 t of high value chemicals | LB | O-64d | Ethane | MWh | --- | --- | Process facility not yet commercially available in 2016. The expected market entry year is 2025 (cf. Market_entry_years sheet).
Methanol-to-olefins synthesis plant | 64 | 2016 | 1 t of high value chemicals | UB | O-64d | Ethane | MWh | --- | --- | Process facility not yet commercially available in 2016. The expected market entry year is 2025 (cf. Market_entry_years sheet).
Methanol-to-olefins synthesis plant | 64 | 2016 | 1 t of high value chemicals | REF | O-64e | Hydrogen | MWh | --- | --- | Process facility not yet commercially available in 2016. The expected market entry year is 2025 (cf. Market_entry_years sheet).
Methanol-to-olefins synthesis plant | 64 | 2016 | 1 t of high value chemicals | LB | O-64e | Hydrogen | MWh | --- | --- | Process facility not yet commercially available in 2016. The expected market entry year is 2025 (cf. Market_entry_years sheet).
Methanol-to-olefins synthesis plant | 64 | 2016 | 1 t of high value chemicals | UB | O-64e | Hydrogen | MWh | --- | --- | Process facility not yet commercially available in 2016. The expected market entry year is 2025 (cf. Market_entry_years sheet).
Methanol-to-olefins synthesis plant | 64 | 2016 | 1 t of high value chemicals | REF | O-64f | Methane | MWh | --- | --- | Process facility not yet commercially available in 2016. The expected market entry year is 2025 (cf. Market_entry_years sheet).
Methanol-to-olefins synthesis plant | 64 | 2016 | 1 t of high value chemicals | LB | O-64f | Methane | MWh | --- | --- | Process facility not yet commercially available in 2016. The expected market entry year is 2025 (cf. Market_entry_years sheet).
Methanol-to-olefins synthesis plant | 64 | 2016 | 1 t of high value chemicals | UB | O-64f | Methane | MWh | --- | --- | Process facility not yet commercially available in 2016. The expected market entry year is 2025 (cf. Market_entry_years sheet).
Methanol-to-olefins synthesis plant | 64 | 2016 | 1 t of high value chemicals | REF | O-64g | Pentene | MWh | --- | --- | Process facility not yet commercially available in 2016. The expected market entry year is 2025 (cf. Market_entry_years sheet).
Methanol-to-olefins synthesis plant | 64 | 2016 | 1 t of high value chemicals | LB | O-64g | Pentene | MWh | --- | --- | Process facility not yet commercially available in 2016. The expected market entry year is 2025 (cf. Market_entry_years sheet).
Methanol-to-olefins synthesis plant | 64 | 2016 | 1 t of high value chemicals | UB | O-64g | Pentene | MWh | --- | --- | Process facility not yet commercially available in 2016. The expected market entry year is 2025 (cf. Market_entry_years sheet).
Methanol-to-olefins synthesis plant | 64 | 2016 | 1 t of high value chemicals | REF | O-64h | Propane | MWh | --- | --- | Process facility not yet commercially available in 2016. The expected market entry year is 2025 (cf. Market_entry_years sheet).
Methanol-to-olefins synthesis plant | 64 | 2016 | 1 t of high value chemicals | LB | O-64h | Propane | MWh | --- | --- | Process facility not yet commercially available in 2016. The expected market entry year is 2025 (cf. Market_entry_years sheet).
Methanol-to-olefins synthesis plant | 64 | 2016 | 1 t of high value chemicals | UB | O-64h | Propane | MWh | --- | --- | Process facility not yet commercially available in 2016. The expected market entry year is 2025 (cf. Market_entry_years sheet).
Methanol-to-olefins synthesis plant | 64 | 2016 | 1 t of high value chemicals | REF | O-64i | Water | t | --- | --- | Process facility not yet commercially available in 2016. The expected market entry year is 2025 (cf. Market_entry_years sheet).
Methanol-to-olefins synthesis plant | 64 | 2016 | 1 t of high value chemicals | LB | O-64i | Water | t | --- | --- | Process facility not yet commercially available in 2016. The expected market entry year is 2025 (cf. Market_entry_years sheet).
Methanol-to-olefins synthesis plant | 64 | 2016 | 1 t of high value chemicals | UB | O-64i | Water | t | --- | --- | Process facility not yet commercially available in 2016. The expected market entry year is 2025 (cf. Market_entry_years sheet).
Pyrolysis plant, plastic waste-based | 66 | 2016 | 1 t of naphtha | REF | O-66a | Steam | MWh | --- | --- | Process facility not yet commercially available in 2016. The expected market entry year is 2030 (cf. Market_entry_years sheet).
Pyrolysis plant, plastic waste-based | 66 | 2016 | 1 t of naphtha | LB | O-66a | Steam | MWh | --- | --- | Process facility not yet commercially available in 2016. The expected market entry year is 2030 (cf. Market_entry_years sheet).
Pyrolysis plant, plastic waste-based | 66 | 2016 | 1 t of naphtha | UB | O-66a | Steam | MWh | --- | --- | Process facility not yet commercially available in 2016. The expected market entry year is 2030 (cf. Market_entry_years sheet).
Pyrolysis plant, plastic waste-based | 66 | 2016 | 1 t of naphtha | REF | O-66b | Water | t | --- | --- | Process facility not yet commercially available in 2016. The expected market entry year is 2030 (cf. Market_entry_years sheet).
Pyrolysis plant, plastic waste-based | 66 | 2016 | 1 t of naphtha | LB | O-66b | Water | t | --- | --- | Process facility not yet commercially available in 2016. The expected market entry year is 2030 (cf. Market_entry_years sheet).
Pyrolysis plant, plastic waste-based | 66 | 2016 | 1 t of naphtha | UB | O-66b | Water | t | --- | --- | Process facility not yet commercially available in 2016. The expected market entry year is 2030 (cf. Market_entry_years sheet).
Refractory production plant, conventional | 68 | 2016 | 1 t of bricks | REF | O-68a | Broken ware | t | 0.12 | Joint Research Centre (2007)
Refractory production plant, conventional | 68 | 2016 | 1 t of bricks | LB | O-68a | Broken ware | t | 0.12 | Joint Research Centre (2007)
Refractory production plant, conventional | 68 | 2016 | 1 t of bricks | UB | O-68a | Broken ware | t | 0.12 | Joint Research Centre (2007)
Refractory production plant, conventional | 68 | 2016 | 1 t of bricks | REF | O-68b | Losses | t | 0.08 | Joint Research Centre (2007)
Refractory production plant, conventional | 68 | 2016 | 1 t of bricks | LB | O-68b | Losses | t | 0.08 | Joint Research Centre (2007)
Refractory production plant, conventional | 68 | 2016 | 1 t of bricks | UB | O-68b | Losses | t | 0.08 | Joint Research Centre (2007)
Refractory production plant, conventional | 68 | 2016 | 1 t of bricks | REF | O-68c | Water | t | 0.020377 | van Dam et al. (2021)
Refractory production plant, conventional | 68 | 2016 | 1 t of bricks | LB | O-68c | Water | t | 0.020377 | van Dam et al. (2021)
Refractory production plant, conventional | 68 | 2016 | 1 t of bricks | UB | O-68c | Water | t | 0.020377 | van Dam et al. (2021)
Refractory production plant, directly electrified | 69 | 2016 | 1 t of bricks | REF | O-69a | Broken ware | t | --- | --- | Process facility not yet commercially available in 2016. The expected market entry year is 2030 (cf. Market_entry_years sheet).
Refractory production plant, directly electrified | 69 | 2016 | 1 t of bricks | LB | O-69a | Broken ware | t | --- | --- | Process facility not yet commercially available in 2016. The expected market entry year is 2030 (cf. Market_entry_years sheet).
Refractory production plant, directly electrified | 69 | 2016 | 1 t of bricks | UB | O-69a | Broken ware | t | --- | --- | Process facility not yet commercially available in 2016. The expected market entry year is 2030 (cf. Market_entry_years sheet).
Refractory production plant, directly electrified | 69 | 2016 | 1 t of bricks | REF | O-69b | Losses | t | --- | --- | Process facility not yet commercially available in 2016. The expected market entry year is 2030 (cf. Market_entry_years sheet).
Refractory production plant, directly electrified | 69 | 2016 | 1 t of bricks | LB | O-69b | Losses | t | --- | --- | Process facility not yet commercially available in 2016. The expected market entry year is 2030 (cf. Market_entry_years sheet).
Refractory production plant, directly electrified | 69 | 2016 | 1 t of bricks | UB | O-69b | Losses | t | --- | --- | Process facility not yet commercially available in 2016. The expected market entry year is 2030 (cf. Market_entry_years sheet).
Refractory production plant, directly electrified | 69 | 2016 | 1 t of bricks | REF | O-69c | Water | t | --- | --- | Process facility not yet commercially available in 2016. The expected market entry year is 2030 (cf. Market_entry_years sheet).
Refractory production plant, directly electrified | 69 | 2016 | 1 t of bricks | LB | O-69c | Water | t | --- | --- | Process facility not yet commercially available in 2016. The expected market entry year is 2030 (cf. Market_entry_years sheet).
Refractory production plant, directly electrified | 69 | 2016 | 1 t of bricks | UB | O-69c | Water | t | --- | --- | Process facility not yet commercially available in 2016. The expected market entry year is 2030 (cf. Market_entry_years sheet).
Refractory production plant, hydrogen-based | 70 | 2016 | 1 t of bricks | REF | O-70a | Broken ware | t | --- | --- | Process facility not yet commercially available in 2016. The expected market entry year is 2030 (cf. Market_entry_years sheet).
Refractory production plant, hydrogen-based | 70 | 2016 | 1 t of bricks | LB | O-70a | Broken ware | t | --- | --- | Process facility not yet commercially available in 2016. The expected market entry year is 2030 (cf. Market_entry_years sheet).
Refractory production plant, hydrogen-based | 70 | 2016 | 1 t of bricks | UB | O-70a | Broken ware | t | --- | --- | Process facility not yet commercially available in 2016. The expected market entry year is 2030 (cf. Market_entry_years sheet).
Refractory production plant, hydrogen-based | 70 | 2016 | 1 t of bricks | REF | O-70b | Losses | t | --- | --- | Process facility not yet commercially available in 2016. The expected market entry year is 2030 (cf. Market_entry_years sheet).
Refractory production plant, hydrogen-based | 70 | 2016 | 1 t of bricks | LB | O-70b | Losses | t | --- | --- | Process facility not yet commercially available in 2016. The expected market entry year is 2030 (cf. Market_entry_years sheet).
Refractory production plant, hydrogen-based | 70 | 2016 | 1 t of bricks | UB | O-70b | Losses | t | --- | --- | Process facility not yet commercially available in 2016. The expected market entry year is 2030 (cf. Market_entry_years sheet).
Refractory production plant, hydrogen-based | 70 | 2016 | 1 t of bricks | REF | O-70c | Water | t | --- | --- | Process facility not yet commercially available in 2016. The expected market entry year is 2030 (cf. Market_entry_years sheet).
Refractory production plant, hydrogen-based | 70 | 2016 | 1 t of bricks | LB | O-70c | Water | t | --- | --- | Process facility not yet commercially available in 2016. The expected market entry year is 2030 (cf. Market_entry_years sheet).
Refractory production plant, hydrogen-based | 70 | 2016 | 1 t of bricks | UB | O-70c | Water | t | --- | --- | Process facility not yet commercially available in 2016. The expected market entry year is 2030 (cf. Market_entry_years sheet).
Rolling mill, conventional | 71 | 2016 | 1 t of rolled steel | REF | O-71a | Steel scrap | t | 0.05 | Cordellt BV (2012)
Rolling mill, conventional | 71 | 2016 | 1 t of rolled steel | LB | O-71a | Steel scrap | t | 0.05 | Cordellt BV (2012)
Rolling mill, conventional | 71 | 2016 | 1 t of rolled steel | UB | O-71a | Steel scrap | t | 0.05 | Cordellt BV (2012)
Rolling mill, directly electrified | 72 | 2016 | 1 t of rolled steel | REF | O-72a | Steel scrap | t | --- | --- | Process facility not yet commercially available in 2016. The expected market entry year is 2025 (cf. Market_entry_years sheet).
Rolling mill, directly electrified | 72 | 2016 | 1 t of rolled steel | LB | O-72a | Steel scrap | t | --- | --- | Process facility not yet commercially available in 2016. The expected market entry year is 2025 (cf. Market_entry_years sheet).
Rolling mill, directly electrified | 72 | 2016 | 1 t of rolled steel | UB | O-72a | Steel scrap | t | --- | --- | Process facility not yet commercially available in 2016. The expected market entry year is 2025 (cf. Market_entry_years sheet).
Rolling mill, hydrogen-based | 73 | 2016 | 1 t of rolled steel | REF | O-73a | Steel scrap | t | --- | --- | Process facility not yet commercially available in 2016. The expected market entry year is 2025 (cf. Market_entry_years sheet).
Rolling mill, hydrogen-based | 73 | 2016 | 1 t of rolled steel | LB | O-73a | Steel scrap | t | --- | --- | Process facility not yet commercially available in 2016. The expected market entry year is 2025 (cf. Market_entry_years sheet).
Rolling mill, hydrogen-based | 73 | 2016 | 1 t of rolled steel | UB | O-73a | Steel scrap | t | --- | --- | Process facility not yet commercially available in 2016. The expected market entry year is 2025 (cf. Market_entry_years sheet).
Solvay process plant, conventional | 75 | 2016 | 1 t of soda ash | REF | O-75a | Calcium chloride | t | 1.0471 |  | Own estimate.
Solvay process plant, conventional | 75 | 2016 | 1 t of soda ash | LB | O-75a | Calcium chloride | t | 1.0471 |  | Own estimate.
Solvay process plant, conventional | 75 | 2016 | 1 t of soda ash | UB | O-75a | Calcium chloride | t | 1.0471 |  | Own estimate.
Solvay process plant, low-carbon | 76 | 2016 | 1 t of soda ash | REF | O-76a | Calcium chloride | t | --- | --- | Process facility not yet commercially available in 2016. The expected market entry year is 2031 (cf. Market_entry_years sheet).
Solvay process plant, low-carbon | 76 | 2016 | 1 t of soda ash | LB | O-76a | Calcium chloride | t | --- | --- | Process facility not yet commercially available in 2016. The expected market entry year is 2031 (cf. Market_entry_years sheet).
Solvay process plant, low-carbon | 76 | 2016 | 1 t of soda ash | UB | O-76a | Calcium chloride | t | --- | --- | Process facility not yet commercially available in 2016. The expected market entry year is 2031 (cf. Market_entry_years sheet).
Steam cracker, conventional | 79 | 2016 | 1 t of high value chemicals | REF | O-79a | Butane | MWh | 0 | Lee & Elgowainy (2018)
Steam cracker, conventional | 79 | 2016 | 1 t of high value chemicals | LB | O-79a | Butane | MWh | 0 | Young et al. (2021)
Steam cracker, conventional | 79 | 2016 | 1 t of high value chemicals | UB | O-79a | Butane | MWh | 0.044677 | Tominaga & Tamaki (1997)
Steam cracker, conventional | 79 | 2016 | 1 t of high value chemicals | REF | O-79b | Butatriene | MWh | 0.017905 | Lee & Elgowainy (2018), Young et al. (2021)
Steam cracker, conventional | 79 | 2016 | 1 t of high value chemicals | LB | O-79b | Butatriene | MWh | 0.017472 | Young et al. (2021)
Steam cracker, conventional | 79 | 2016 | 1 t of high value chemicals | UB | O-79b | Butatriene | MWh | 0 | Tominaga & Tamaki (1997)
Steam cracker, conventional | 79 | 2016 | 1 t of high value chemicals | REF | O-79c | Butene | MWh | 0.90725 | Lee & Elgowainy (2018)
Steam cracker, conventional | 79 | 2016 | 1 t of high value chemicals | LB | O-79c | Butene | MWh | 1.1335 | Young et al. (2021)
Steam cracker, conventional | 79 | 2016 | 1 t of high value chemicals | UB | O-79c | Butene | MWh | 0.84092 | Tominaga & Tamaki (1997)
Steam cracker, conventional | 79 | 2016 | 1 t of high value chemicals | REF | O-79d | Ethane | MWh | 0 | Lee & Elgowainy (2018)
Steam cracker, conventional | 79 | 2016 | 1 t of high value chemicals | LB | O-79d | Ethane | MWh | 0 | Young et al. (2021)
Steam cracker, conventional | 79 | 2016 | 1 t of high value chemicals | UB | O-79d | Ethane | MWh | 0.79677 | Tominaga & Tamaki (1997)
Steam cracker, conventional | 79 | 2016 | 1 t of high value chemicals | REF | O-79e | Ethyne | MWh | 0.077192 | Lee & Elgowainy (2018), Young et al. (2021)
Steam cracker, conventional | 79 | 2016 | 1 t of high value chemicals | LB | O-79e | Ethyne | MWh | 0.075322 | Young et al. (2021)
Steam cracker, conventional | 79 | 2016 | 1 t of high value chemicals | UB | O-79e | Ethyne | MWh | 0.16271 | Tominaga & Tamaki (1997)
Steam cracker, conventional | 79 | 2016 | 1 t of high value chemicals | REF | O-79f | Fuel oil | MWh | 0.90672 | Lee & Elgowainy (2018), Young et al. (2021)
Steam cracker, conventional | 79 | 2016 | 1 t of high value chemicals | LB | O-79f | Fuel oil | MWh | 0.47872 | Young et al. (2021)
Steam cracker, conventional | 79 | 2016 | 1 t of high value chemicals | UB | O-79f | Fuel oil | MWh | 0.72618 | Tominaga & Tamaki (1997)
Steam cracker, conventional | 79 | 2016 | 1 t of high value chemicals | REF | O-79g | Hydrogen | MWh | 0.47748 | Lee & Elgowainy (2018)
Steam cracker, conventional | 79 | 2016 | 1 t of high value chemicals | LB | O-79g | Hydrogen | MWh | 0.56945 | Young et al. (2021)
Steam cracker, conventional | 79 | 2016 | 1 t of high value chemicals | UB | O-79g | Hydrogen | MWh | 0.46162 | Tominaga & Tamaki (1997)
Steam cracker, conventional | 79 | 2016 | 1 t of high value chemicals | REF | O-79h | Methane | MWh | 3.256 | Lee & Elgowainy (2018)
Steam cracker, conventional | 79 | 2016 | 1 t of high value chemicals | LB | O-79h | Methane | MWh | 3.0258 | Young et al. (2021)
Steam cracker, conventional | 79 | 2016 | 1 t of high value chemicals | UB | O-79h | Methane | MWh | 3.4287 | Tominaga & Tamaki (1997)
Steam cracker, conventional | 79 | 2016 | 1 t of high value chemicals | REF | O-79i | Propane | MWh | 0 | Lee & Elgowainy (2018)
Steam cracker, conventional | 79 | 2016 | 1 t of high value chemicals | LB | O-79i | Propane | MWh | 0 | Young et al. (2021)
Steam cracker, conventional | 79 | 2016 | 1 t of high value chemicals | UB | O-79i | Propane | MWh | 0.055918 | Tominaga & Tamaki (1997)
Steam cracker, conventional | 79 | 2016 | 1 t of high value chemicals | REF | O-79j | Propyne | MWh | 0.12149 | Lee & Elgowainy (2018), Young et al. (2021)
Steam cracker, conventional | 79 | 2016 | 1 t of high value chemicals | LB | O-79j | Propyne | MWh | 0.11855 | Young et al. (2021)
Steam cracker, conventional | 79 | 2016 | 1 t of high value chemicals | UB | O-79j | Propyne | MWh | 0.2356 | Tominaga & Tamaki (1997)
Steam cracker, conventional | 79 | 2016 | 1 t of high value chemicals | REF | O-79k | Pyrolysis gasoline | MWh | 2.1106 | Lee & Elgowainy (2018), Young et al. (2021)
Steam cracker, conventional | 79 | 2016 | 1 t of high value chemicals | LB | O-79k | Pyrolysis gasoline | MWh | 2.0595 | Young et al. (2021)
Steam cracker, conventional | 79 | 2016 | 1 t of high value chemicals | UB | O-79k | Pyrolysis gasoline | MWh | 1.456 | Tominaga & Tamaki (1997)
Steam cracker, directly electrified | 80 | 2016 | 1 t of high value chemicals | REF | O-80a | Butane | MWh | --- | --- | Process facility not yet commercially available in 2016. The expected market entry year is 2030 (cf. Market_entry_years sheet).
Steam cracker, directly electrified | 80 | 2016 | 1 t of high value chemicals | LB | O-80a | Butane | MWh | --- | --- | Process facility not yet commercially available in 2016. The expected market entry year is 2030 (cf. Market_entry_years sheet).
Steam cracker, directly electrified | 80 | 2016 | 1 t of high value chemicals | UB | O-80a | Butane | MWh | --- | --- | Process facility not yet commercially available in 2016. The expected market entry year is 2030 (cf. Market_entry_years sheet).
Steam cracker, directly electrified | 80 | 2016 | 1 t of high value chemicals | REF | O-80b | Butatriene | MWh | --- | --- | Process facility not yet commercially available in 2016. The expected market entry year is 2030 (cf. Market_entry_years sheet).
Steam cracker, directly electrified | 80 | 2016 | 1 t of high value chemicals | LB | O-80b | Butatriene | MWh | --- | --- | Process facility not yet commercially available in 2016. The expected market entry year is 2030 (cf. Market_entry_years sheet).
Steam cracker, directly electrified | 80 | 2016 | 1 t of high value chemicals | UB | O-80b | Butatriene | MWh | --- | --- | Process facility not yet commercially available in 2016. The expected market entry year is 2030 (cf. Market_entry_years sheet).
Steam cracker, directly electrified | 80 | 2016 | 1 t of high value chemicals | REF | O-80c | Butene | MWh | --- | --- | Process facility not yet commercially available in 2016. The expected market entry year is 2030 (cf. Market_entry_years sheet).
Steam cracker, directly electrified | 80 | 2016 | 1 t of high value chemicals | LB | O-80c | Butene | MWh | --- | --- | Process facility not yet commercially available in 2016. The expected market entry year is 2030 (cf. Market_entry_years sheet).
Steam cracker, directly electrified | 80 | 2016 | 1 t of high value chemicals | UB | O-80c | Butene | MWh | --- | --- | Process facility not yet commercially available in 2016. The expected market entry year is 2030 (cf. Market_entry_years sheet).
Steam cracker, directly electrified | 80 | 2016 | 1 t of high value chemicals | REF | O-80d | Ethane | MWh | --- | --- | Process facility not yet commercially available in 2016. The expected market entry year is 2030 (cf. Market_entry_years sheet).
Steam cracker, directly electrified | 80 | 2016 | 1 t of high value chemicals | LB | O-80d | Ethane | MWh | --- | --- | Process facility not yet commercially available in 2016. The expected market entry year is 2030 (cf. Market_entry_years sheet).
Steam cracker, directly electrified | 80 | 2016 | 1 t of high value chemicals | UB | O-80d | Ethane | MWh | --- | --- | Process facility not yet commercially available in 2016. The expected market entry year is 2030 (cf. Market_entry_years sheet).
Steam cracker, directly electrified | 80 | 2016 | 1 t of high value chemicals | REF | O-80e | Ethyne | MWh | --- | --- | Process facility not yet commercially available in 2016. The expected market entry year is 2030 (cf. Market_entry_years sheet).
Steam cracker, directly electrified | 80 | 2016 | 1 t of high value chemicals | LB | O-80e | Ethyne | MWh | --- | --- | Process facility not yet commercially available in 2016. The expected market entry year is 2030 (cf. Market_entry_years sheet).
Steam cracker, directly electrified | 80 | 2016 | 1 t of high value chemicals | UB | O-80e | Ethyne | MWh | --- | --- | Process facility not yet commercially available in 2016. The expected market entry year is 2030 (cf. Market_entry_years sheet).
Steam cracker, directly electrified | 80 | 2016 | 1 t of high value chemicals | REF | O-80f | Fuel oil | MWh | --- | --- | Process facility not yet commercially available in 2016. The expected market entry year is 2030 (cf. Market_entry_years sheet).
Steam cracker, directly electrified | 80 | 2016 | 1 t of high value chemicals | LB | O-80f | Fuel oil | MWh | --- | --- | Process facility not yet commercially available in 2016. The expected market entry year is 2030 (cf. Market_entry_years sheet).
Steam cracker, directly electrified | 80 | 2016 | 1 t of high value chemicals | UB | O-80f | Fuel oil | MWh | --- | --- | Process facility not yet commercially available in 2016. The expected market entry year is 2030 (cf. Market_entry_years sheet).
Steam cracker, directly electrified | 80 | 2016 | 1 t of high value chemicals | REF | O-80g | Hydrogen | MWh | --- | --- | Process facility not yet commercially available in 2016. The expected market entry year is 2030 (cf. Market_entry_years sheet).
Steam cracker, directly electrified | 80 | 2016 | 1 t of high value chemicals | LB | O-80g | Hydrogen | MWh | --- | --- | Process facility not yet commercially available in 2016. The expected market entry year is 2030 (cf. Market_entry_years sheet).
Steam cracker, directly electrified | 80 | 2016 | 1 t of high value chemicals | UB | O-80g | Hydrogen | MWh | --- | --- | Process facility not yet commercially available in 2016. The expected market entry year is 2030 (cf. Market_entry_years sheet).
Steam cracker, directly electrified | 80 | 2016 | 1 t of high value chemicals | REF | O-80h | Methane | MWh | --- | --- | Process facility not yet commercially available in 2016. The expected market entry year is 2030 (cf. Market_entry_years sheet).
Steam cracker, directly electrified | 80 | 2016 | 1 t of high value chemicals | LB | O-80h | Methane | MWh | --- | --- | Process facility not yet commercially available in 2016. The expected market entry year is 2030 (cf. Market_entry_years sheet).
Steam cracker, directly electrified | 80 | 2016 | 1 t of high value chemicals | UB | O-80h | Methane | MWh | --- | --- | Process facility not yet commercially available in 2016. The expected market entry year is 2030 (cf. Market_entry_years sheet).
Steam cracker, directly electrified | 80 | 2016 | 1 t of high value chemicals | REF | O-80i | Propane | MWh | --- | --- | Process facility not yet commercially available in 2016. The expected market entry year is 2030 (cf. Market_entry_years sheet).
Steam cracker, directly electrified | 80 | 2016 | 1 t of high value chemicals | LB | O-80i | Propane | MWh | --- | --- | Process facility not yet commercially available in 2016. The expected market entry year is 2030 (cf. Market_entry_years sheet).
Steam cracker, directly electrified | 80 | 2016 | 1 t of high value chemicals | UB | O-80i | Propane | MWh | --- | --- | Process facility not yet commercially available in 2016. The expected market entry year is 2030 (cf. Market_entry_years sheet).
Steam cracker, directly electrified | 80 | 2016 | 1 t of high value chemicals | REF | O-80j | Propyne | MWh | --- | --- | Process facility not yet commercially available in 2016. The expected market entry year is 2030 (cf. Market_entry_years sheet).
Steam cracker, directly electrified | 80 | 2016 | 1 t of high value chemicals | LB | O-80j | Propyne | MWh | --- | --- | Process facility not yet commercially available in 2016. The expected market entry year is 2030 (cf. Market_entry_years sheet).
Steam cracker, directly electrified | 80 | 2016 | 1 t of high value chemicals | UB | O-80j | Propyne | MWh | --- | --- | Process facility not yet commercially available in 2016. The expected market entry year is 2030 (cf. Market_entry_years sheet).
Steam cracker, directly electrified | 80 | 2016 | 1 t of high value chemicals | REF | O-80k | Pyrolysis gasoline | MWh | --- | --- | Process facility not yet commercially available in 2016. The expected market entry year is 2030 (cf. Market_entry_years sheet).
Steam cracker, directly electrified | 80 | 2016 | 1 t of high value chemicals | LB | O-80k | Pyrolysis gasoline | MWh | --- | --- | Process facility not yet commercially available in 2016. The expected market entry year is 2030 (cf. Market_entry_years sheet).
Steam cracker, directly electrified | 80 | 2016 | 1 t of high value chemicals | UB | O-80k | Pyrolysis gasoline | MWh | --- | --- | Process facility not yet commercially available in 2016. The expected market entry year is 2030 (cf. Market_entry_years sheet).
Steam cracker, hydrogen-based | 81 | 2016 | 1 t of high value chemicals | REF | O-81a | Butane | MWh | --- | --- | Process facility not yet commercially available in 2016. The expected market entry year is 2025 (cf. Market_entry_years sheet).
Steam cracker, hydrogen-based | 81 | 2016 | 1 t of high value chemicals | LB | O-81a | Butane | MWh | --- | --- | Process facility not yet commercially available in 2016. The expected market entry year is 2025 (cf. Market_entry_years sheet).
Steam cracker, hydrogen-based | 81 | 2016 | 1 t of high value chemicals | UB | O-81a | Butane | MWh | --- | --- | Process facility not yet commercially available in 2016. The expected market entry year is 2025 (cf. Market_entry_years sheet).
Steam cracker, hydrogen-based | 81 | 2016 | 1 t of high value chemicals | REF | O-81b | Butatriene | MWh | --- | --- | Process facility not yet commercially available in 2016. The expected market entry year is 2025 (cf. Market_entry_years sheet).
Steam cracker, hydrogen-based | 81 | 2016 | 1 t of high value chemicals | LB | O-81b | Butatriene | MWh | --- | --- | Process facility not yet commercially available in 2016. The expected market entry year is 2025 (cf. Market_entry_years sheet).
Steam cracker, hydrogen-based | 81 | 2016 | 1 t of high value chemicals | UB | O-81b | Butatriene | MWh | --- | --- | Process facility not yet commercially available in 2016. The expected market entry year is 2025 (cf. Market_entry_years sheet).
Steam cracker, hydrogen-based | 81 | 2016 | 1 t of high value chemicals | REF | O-81c | Butene | MWh | --- | --- | Process facility not yet commercially available in 2016. The expected market entry year is 2025 (cf. Market_entry_years sheet).
Steam cracker, hydrogen-based | 81 | 2016 | 1 t of high value chemicals | LB | O-81c | Butene | MWh | --- | --- | Process facility not yet commercially available in 2016. The expected market entry year is 2025 (cf. Market_entry_years sheet).
Steam cracker, hydrogen-based | 81 | 2016 | 1 t of high value chemicals | UB | O-81c | Butene | MWh | --- | --- | Process facility not yet commercially available in 2016. The expected market entry year is 2025 (cf. Market_entry_years sheet).
Steam cracker, hydrogen-based | 81 | 2016 | 1 t of high value chemicals | REF | O-81d | Ethane | MWh | --- | --- | Process facility not yet commercially available in 2016. The expected market entry year is 2025 (cf. Market_entry_years sheet).
Steam cracker, hydrogen-based | 81 | 2016 | 1 t of high value chemicals | LB | O-81d | Ethane | MWh | --- | --- | Process facility not yet commercially available in 2016. The expected market entry year is 2025 (cf. Market_entry_years sheet).
Steam cracker, hydrogen-based | 81 | 2016 | 1 t of high value chemicals | UB | O-81d | Ethane | MWh | --- | --- | Process facility not yet commercially available in 2016. The expected market entry year is 2025 (cf. Market_entry_years sheet).
Steam cracker, hydrogen-based | 81 | 2016 | 1 t of high value chemicals | REF | O-81e | Ethyne | MWh | --- | --- | Process facility not yet commercially available in 2016. The expected market entry year is 2025 (cf. Market_entry_years sheet).
Steam cracker, hydrogen-based | 81 | 2016 | 1 t of high value chemicals | LB | O-81e | Ethyne | MWh | --- | --- | Process facility not yet commercially available in 2016. The expected market entry year is 2025 (cf. Market_entry_years sheet).
Steam cracker, hydrogen-based | 81 | 2016 | 1 t of high value chemicals | UB | O-81e | Ethyne | MWh | --- | --- | Process facility not yet commercially available in 2016. The expected market entry year is 2025 (cf. Market_entry_years sheet).
Steam cracker, hydrogen-based | 81 | 2016 | 1 t of high value chemicals | REF | O-81f | Fuel oil | MWh | --- | --- | Process facility not yet commercially available in 2016. The expected market entry year is 2025 (cf. Market_entry_years sheet).
Steam cracker, hydrogen-based | 81 | 2016 | 1 t of high value chemicals | LB | O-81f | Fuel oil | MWh | --- | --- | Process facility not yet commercially available in 2016. The expected market entry year is 2025 (cf. Market_entry_years sheet).
Steam cracker, hydrogen-based | 81 | 2016 | 1 t of high value chemicals | UB | O-81f | Fuel oil | MWh | --- | --- | Process facility not yet commercially available in 2016. The expected market entry year is 2025 (cf. Market_entry_years sheet).
Steam cracker, hydrogen-based | 81 | 2016 | 1 t of high value chemicals | REF | O-81g | Hydrogen | MWh | --- | --- | Process facility not yet commercially available in 2016. The expected market entry year is 2025 (cf. Market_entry_years sheet).
Steam cracker, hydrogen-based | 81 | 2016 | 1 t of high value chemicals | LB | O-81g | Hydrogen | MWh | --- | --- | Process facility not yet commercially available in 2016. The expected market entry year is 2025 (cf. Market_entry_years sheet).
Steam cracker, hydrogen-based | 81 | 2016 | 1 t of high value chemicals | UB | O-81g | Hydrogen | MWh | --- | --- | Process facility not yet commercially available in 2016. The expected market entry year is 2025 (cf. Market_entry_years sheet).
Steam cracker, hydrogen-based | 81 | 2016 | 1 t of high value chemicals | REF | O-81h | Methane | MWh | --- | --- | Process facility not yet commercially available in 2016. The expected market entry year is 2025 (cf. Market_entry_years sheet).
Steam cracker, hydrogen-based | 81 | 2016 | 1 t of high value chemicals | LB | O-81h | Methane | MWh | --- | --- | Process facility not yet commercially available in 2016. The expected market entry year is 2025 (cf. Market_entry_years sheet).
Steam cracker, hydrogen-based | 81 | 2016 | 1 t of high value chemicals | UB | O-81h | Methane | MWh | --- | --- | Process facility not yet commercially available in 2016. The expected market entry year is 2025 (cf. Market_entry_years sheet).
Steam cracker, hydrogen-based | 81 | 2016 | 1 t of high value chemicals | REF | O-81i | Propane | MWh | --- | --- | Process facility not yet commercially available in 2016. The expected market entry year is 2025 (cf. Market_entry_years sheet).
Steam cracker, hydrogen-based | 81 | 2016 | 1 t of high value chemicals | LB | O-81i | Propane | MWh | --- | --- | Process facility not yet commercially available in 2016. The expected market entry year is 2025 (cf. Market_entry_years sheet).
Steam cracker, hydrogen-based | 81 | 2016 | 1 t of high value chemicals | UB | O-81i | Propane | MWh | --- | --- | Process facility not yet commercially available in 2016. The expected market entry year is 2025 (cf. Market_entry_years sheet).
Steam cracker, hydrogen-based | 81 | 2016 | 1 t of high value chemicals | REF | O-81j | Propyne | MWh | --- | --- | Process facility not yet commercially available in 2016. The expected market entry year is 2025 (cf. Market_entry_years sheet).
Steam cracker, hydrogen-based | 81 | 2016 | 1 t of high value chemicals | LB | O-81j | Propyne | MWh | --- | --- | Process facility not yet commercially available in 2016. The expected market entry year is 2025 (cf. Market_entry_years sheet).
Steam cracker, hydrogen-based | 81 | 2016 | 1 t of high value chemicals | UB | O-81j | Propyne | MWh | --- | --- | Process facility not yet commercially available in 2016. The expected market entry year is 2025 (cf. Market_entry_years sheet).
Steam cracker, hydrogen-based | 81 | 2016 | 1 t of high value chemicals | REF | O-81k | Pyrolysis gasoline | MWh | --- | --- | Process facility not yet commercially available in 2016. The expected market entry year is 2025 (cf. Market_entry_years sheet).
Steam cracker, hydrogen-based | 81 | 2016 | 1 t of high value chemicals | LB | O-81k | Pyrolysis gasoline | MWh | --- | --- | Process facility not yet commercially available in 2016. The expected market entry year is 2025 (cf. Market_entry_years sheet).
Steam cracker, hydrogen-based | 81 | 2016 | 1 t of high value chemicals | UB | O-81k | Pyrolysis gasoline | MWh | --- | --- | Process facility not yet commercially available in 2016. The expected market entry year is 2025 (cf. Market_entry_years sheet).
Steam reformer | 82 | 2016 | 1 t of carbon dioxide | REF | O-82a | Steam | MWh | 0.11909 | IEA Environmental Projects Ltd. (2017), van Dam et al. (2021)
Steam reformer | 82 | 2016 | 1 t of carbon dioxide | LB | O-82a | Steam | MWh | 0.11909 | IEA Environmental Projects Ltd. (2017), van Dam et al. (2021)
Steam reformer | 82 | 2016 | 1 t of carbon dioxide | UB | O-82a | Steam | MWh | 0.11909 | IEA Environmental Projects Ltd. (2017), van Dam et al. (2021)
Air separation unit | 1 | 2017 | 1 t of oxygen | REF | O-1a | Argon | t | 0.06 | Daniëls (2002)
Air separation unit | 1 | 2017 | 1 t of oxygen | LB | O-1a | Argon | t | 0.06 | Daniëls (2002)
Air separation unit | 1 | 2017 | 1 t of oxygen | UB | O-1a | Argon | t | 0.06 | Daniëls (2002)
Air separation unit | 1 | 2017 | 1 t of oxygen | REF | O-1b | Nitrogen | t | 3.26 | Daniëls (2002)
Air separation unit | 1 | 2017 | 1 t of oxygen | LB | O-1b | Nitrogen | t | 3.26 | Daniëls (2002)
Air separation unit | 1 | 2017 | 1 t of oxygen | UB | O-1b | Nitrogen | t | 3.26 | Daniëls (2002)
Basic oxygen furnace | 5 | 2017 | 1 t of liquid steel | REF | O-5a | Basic oxygen furnace gas | MWh | 0.19104 | van Dam et al. (2021)
Basic oxygen furnace | 5 | 2017 | 1 t of liquid steel | LB | O-5a | Basic oxygen furnace gas | MWh | 0.19104 | van Dam et al. (2021)
Basic oxygen furnace | 5 | 2017 | 1 t of liquid steel | UB | O-5a | Basic oxygen furnace gas | MWh | 0.19104 | van Dam et al. (2021)
Basic oxygen furnace | 5 | 2017 | 1 t of liquid steel | REF | O-5b | Slag | t | 0.1067 | Holzer et al. (2020)
Basic oxygen furnace | 5 | 2017 | 1 t of liquid steel | LB | O-5b | Slag | t | 0.11905 | Cordellt BV (2012)
Basic oxygen furnace | 5 | 2017 | 1 t of liquid steel | UB | O-5b | Slag | t | 0.075619 | van Dam et al. (2021)
Basic oxygen furnace | 5 | 2017 | 1 t of liquid steel | REF | O-5c | Steam | MWh | 0.061972 | van Dam et al. (2021)
Basic oxygen furnace | 5 | 2017 | 1 t of liquid steel | LB | O-5c | Steam | MWh | 0.091194 | van Dam et al. (2021)
Basic oxygen furnace | 5 | 2017 | 1 t of liquid steel | UB | O-5c | Steam | MWh | 0.032804 | van Dam et al. (2021)
Bayer process plant, conventional | 6 | 2017 | 1 t of alumina | REF | O-6a | Red mud | t | 0.69198 | Balomenos et al. (2011), OECD Environment Directorate (2010) | Both available values averaged.
Bayer process plant, conventional | 6 | 2017 | 1 t of alumina | LB | O-6a | Red mud | t | 0.67797 | Balomenos et al. (2011)
Bayer process plant, conventional | 6 | 2017 | 1 t of alumina | UB | O-6a | Red mud | t | 0.706 | OECD Environment Directorate (2010)
Bayer process plant, directly electrified | 7 | 2017 | 1 t of alumina | REF | O-7a | Red mud | t | --- | --- | Process facility not yet commercially available in 2017. The expected market entry year is 2035 (cf. Market_entry_years sheet).
Bayer process plant, directly electrified | 7 | 2017 | 1 t of alumina | LB | O-7a | Red mud | t | --- | --- | Process facility not yet commercially available in 2017. The expected market entry year is 2035 (cf. Market_entry_years sheet).
Bayer process plant, directly electrified | 7 | 2017 | 1 t of alumina | UB | O-7a | Red mud | t | --- | --- | Process facility not yet commercially available in 2017. The expected market entry year is 2035 (cf. Market_entry_years sheet).
Bayer process plant, hydrogen-based | 8 | 2017 | 1 t of alumina | REF | O-8a | Red mud | t | --- | --- | Process facility not yet commercially available in 2017. The expected market entry year is 2035 (cf. Market_entry_years sheet).
Bayer process plant, hydrogen-based | 8 | 2017 | 1 t of alumina | LB | O-8a | Red mud | t | --- | --- | Process facility not yet commercially available in 2017. The expected market entry year is 2035 (cf. Market_entry_years sheet).
Bayer process plant, hydrogen-based | 8 | 2017 | 1 t of alumina | UB | O-8a | Red mud | t | --- | --- | Process facility not yet commercially available in 2017. The expected market entry year is 2035 (cf. Market_entry_years sheet).
Blast furnace | 9 | 2017 | 1 t of pig iron | REF | O-9a | Blast furnace gas | MWh | 1.4278 | van Dam et al. (2021)
Blast furnace | 9 | 2017 | 1 t of pig iron | LB | O-9a | Blast furnace gas | MWh | 1.4278 | van Dam et al. (2021)
Blast furnace | 9 | 2017 | 1 t of pig iron | UB | O-9a | Blast furnace gas | MWh | 1.4278 | van Dam et al. (2021)
Blast furnace | 9 | 2017 | 1 t of pig iron | REF | O-9b | Slag | t | 0.22 | van Dam et al. (2021)
Blast furnace | 9 | 2017 | 1 t of pig iron | LB | O-9b | Slag | t | 0.284 | Sprecher et al. (2019)
Blast furnace | 9 | 2017 | 1 t of pig iron | UB | O-9b | Slag | t | 0.15 | Daniëls (2002)
Brick production plant, conventional | 10 | 2017 | 1 t of bricks | REF | O-10a | Broken ware | t | 0.1 | Besier & Marsidi (2020)
Brick production plant, conventional | 10 | 2017 | 1 t of bricks | LB | O-10a | Broken ware | t | 0.1 | Besier & Marsidi (2020)
Brick production plant, conventional | 10 | 2017 | 1 t of bricks | UB | O-10a | Broken ware | t | 0.1 | Besier & Marsidi (2020)
Brick production plant, conventional | 10 | 2017 | 1 t of bricks | REF | O-10b | Losses | t | 0.08 | Joint Research Centre (2007)
Brick production plant, conventional | 10 | 2017 | 1 t of bricks | LB | O-10b | Losses | t | 0.08 | Joint Research Centre (2007)
Brick production plant, conventional | 10 | 2017 | 1 t of bricks | UB | O-10b | Losses | t | 0.08 | Joint Research Centre (2007)
Brick production plant, conventional | 10 | 2017 | 1 t of bricks | REF | O-10c | Water | t | 0.17 | Joint Research Centre (2007)
Brick production plant, conventional | 10 | 2017 | 1 t of bricks | LB | O-10c | Water | t | 0.17 | Joint Research Centre (2007)
Brick production plant, conventional | 10 | 2017 | 1 t of bricks | UB | O-10c | Water | t | 0.17 | Joint Research Centre (2007)
Brick production plant, directly electrified | 11 | 2017 | 1 t of bricks | REF | O-11a | Broken ware | t | --- | --- | Process facility not yet commercially available in 2017. The expected market entry year is 2030 (cf. Market_entry_years sheet).
Brick production plant, directly electrified | 11 | 2017 | 1 t of bricks | LB | O-11a | Broken ware | t | --- | --- | Process facility not yet commercially available in 2017. The expected market entry year is 2030 (cf. Market_entry_years sheet).
Brick production plant, directly electrified | 11 | 2017 | 1 t of bricks | UB | O-11a | Broken ware | t | --- | --- | Process facility not yet commercially available in 2017. The expected market entry year is 2030 (cf. Market_entry_years sheet).
Brick production plant, directly electrified | 11 | 2017 | 1 t of bricks | REF | O-11b | Losses | t | --- | --- | Process facility not yet commercially available in 2017. The expected market entry year is 2030 (cf. Market_entry_years sheet).
Brick production plant, directly electrified | 11 | 2017 | 1 t of bricks | LB | O-11b | Losses | t | --- | --- | Process facility not yet commercially available in 2017. The expected market entry year is 2030 (cf. Market_entry_years sheet).
Brick production plant, directly electrified | 11 | 2017 | 1 t of bricks | UB | O-11b | Losses | t | --- | --- | Process facility not yet commercially available in 2017. The expected market entry year is 2030 (cf. Market_entry_years sheet).
Brick production plant, directly electrified | 11 | 2017 | 1 t of bricks | REF | O-11c | Water | t | --- | --- | Process facility not yet commercially available in 2017. The expected market entry year is 2030 (cf. Market_entry_years sheet).
Brick production plant, directly electrified | 11 | 2017 | 1 t of bricks | LB | O-11c | Water | t | --- | --- | Process facility not yet commercially available in 2017. The expected market entry year is 2030 (cf. Market_entry_years sheet).
Brick production plant, directly electrified | 11 | 2017 | 1 t of bricks | UB | O-11c | Water | t | --- | --- | Process facility not yet commercially available in 2017. The expected market entry year is 2030 (cf. Market_entry_years sheet).
Brick production plant, hydrogen-based | 12 | 2017 | 1 t of bricks | REF | O-12a | Broken ware | t | --- | --- | Process facility not yet commercially available in 2017. The expected market entry year is 2030 (cf. Market_entry_years sheet).
Brick production plant, hydrogen-based | 12 | 2017 | 1 t of bricks | LB | O-12a | Broken ware | t | --- | --- | Process facility not yet commercially available in 2017. The expected market entry year is 2030 (cf. Market_entry_years sheet).
Brick production plant, hydrogen-based | 12 | 2017 | 1 t of bricks | UB | O-12a | Broken ware | t | --- | --- | Process facility not yet commercially available in 2017. The expected market entry year is 2030 (cf. Market_entry_years sheet).
Brick production plant, hydrogen-based | 12 | 2017 | 1 t of bricks | REF | O-12b | Losses | t | --- | --- | Process facility not yet commercially available in 2017. The expected market entry year is 2030 (cf. Market_entry_years sheet).
Brick production plant, hydrogen-based | 12 | 2017 | 1 t of bricks | LB | O-12b | Losses | t | --- | --- | Process facility not yet commercially available in 2017. The expected market entry year is 2030 (cf. Market_entry_years sheet).
Brick production plant, hydrogen-based | 12 | 2017 | 1 t of bricks | UB | O-12b | Losses | t | --- | --- | Process facility not yet commercially available in 2017. The expected market entry year is 2030 (cf. Market_entry_years sheet).
Brick production plant, hydrogen-based | 12 | 2017 | 1 t of bricks | REF | O-12c | Water | t | --- | --- | Process facility not yet commercially available in 2017. The expected market entry year is 2030 (cf. Market_entry_years sheet).
Brick production plant, hydrogen-based | 12 | 2017 | 1 t of bricks | LB | O-12c | Water | t | --- | --- | Process facility not yet commercially available in 2017. The expected market entry year is 2030 (cf. Market_entry_years sheet).
Brick production plant, hydrogen-based | 12 | 2017 | 1 t of bricks | UB | O-12c | Water | t | --- | --- | Process facility not yet commercially available in 2017. The expected market entry year is 2030 (cf. Market_entry_years sheet).
Chlorine plant using membrane cells | 15 | 2017 | 1 t of carbon dioxide | REF | O-15a | Caustic soda | t | 1.128 | Brinkmann et al. (2014)
Chlorine plant using membrane cells | 15 | 2017 | 1 t of carbon dioxide | LB | O-15a | Caustic soda | t | 1.128 | Brunke (2017)
Chlorine plant using membrane cells | 15 | 2017 | 1 t of carbon dioxide | UB | O-15a | Caustic soda | t | 1.128 | Umweltbundesamt (2020p)
Chlorine plant using membrane cells | 15 | 2017 | 1 t of carbon dioxide | REF | O-15b | Hydrogen | MWh | 0.83992 | Brunke (2017) | Of the 28 kg/t of hydrogen by-product from electrolysis, approximately 90 % is estimated to be available for use in other processes.
Chlorine plant using membrane cells | 15 | 2017 | 1 t of carbon dioxide | LB | O-15b | Hydrogen | MWh | 0.83992 | Brunke (2017) | Of the 28 kg/t of hydrogen by-product from electrolysis, approximately 90 % is estimated to be available for use in other processes.
Chlorine plant using membrane cells | 15 | 2017 | 1 t of carbon dioxide | UB | O-15b | Hydrogen | MWh | 0.83992 | Brunke (2017) | Of the 28 kg/t of hydrogen by-product from electrolysis, approximately 90 % is estimated to be available for use in other processes.
Chlorine plant using oxygen-depolarized cathodes | 16 | 2017 | 1 t of carbon dioxide | REF | O-16a | Caustic soda | t | --- | --- | Process facility not yet commercially available in 2017. The expected market entry year is 2024 (cf. Market_entry_years sheet).
Chlorine plant using oxygen-depolarized cathodes | 16 | 2017 | 1 t of carbon dioxide | LB | O-16a | Caustic soda | t | --- | --- | Process facility not yet commercially available in 2017. The expected market entry year is 2024 (cf. Market_entry_years sheet).
Chlorine plant using oxygen-depolarized cathodes | 16 | 2017 | 1 t of carbon dioxide | UB | O-16a | Caustic soda | t | --- | --- | Process facility not yet commercially available in 2017. The expected market entry year is 2024 (cf. Market_entry_years sheet).
Chlorine plant using oxygen-depolarized cathodes | 16 | 2017 | 1 t of carbon dioxide | REF | O-16b | Water | t | --- | --- | Process facility not yet commercially available in 2017. The expected market entry year is 2024 (cf. Market_entry_years sheet).
Chlorine plant using oxygen-depolarized cathodes | 16 | 2017 | 1 t of carbon dioxide | LB | O-16b | Water | t | --- | --- | Process facility not yet commercially available in 2017. The expected market entry year is 2024 (cf. Market_entry_years sheet).
Chlorine plant using oxygen-depolarized cathodes | 16 | 2017 | 1 t of carbon dioxide | UB | O-16b | Water | t | --- | --- | Process facility not yet commercially available in 2017. The expected market entry year is 2024 (cf. Market_entry_years sheet).
CHP plant conventional, heat-led (employed in paper and soda ash production) | 18 | 2017 | 1 MWh of steam | REF | O-18a | Electricity | MWh | 0.36435 | Gambini et al. (2019)
CHP plant conventional, heat-led (employed in paper and soda ash production) | 18 | 2017 | 1 MWh of steam | LB | O-18a | Electricity | MWh | 0.36435 | Gambini et al. (2019)
CHP plant conventional, heat-led (employed in paper and soda ash production) | 18 | 2017 | 1 MWh of steam | UB | O-18a | Electricity | MWh | 0.36435 | Gambini et al. (2019)
CHP plant conventional, electricity-led (employed in the primary steel production route) | 17 | 2017 | 1 MWh of electricity | REF | O-17a | Steam | MWh | 0.58207 |  | Assumed overall efficiency of 80 % for the CHP plant.
CHP plant conventional, electricity-led (employed in the primary steel production route) | 17 | 2017 | 1 MWh of electricity | LB | O-17a | Steam | MWh | 0.59417 |  | Assumed overall efficiency of 80 % for the CHP plant.
CHP plant conventional, electricity-led (employed in the primary steel production route) | 17 | 2017 | 1 MWh of electricity | UB | O-17a | Steam | MWh | 0.59162 |  | Assumed overall efficiency of 80 % for the CHP plant.
CHP plant low-carbon, electricity-led (employed in the methanol-to-olefins route and chlorine production) | 19 | 2017 | 1 MWh of electricity | REF | O-19a | Heat | MWh | --- | --- | Process facility not yet commercially available in 2017. The expected market entry year is 2025 (cf. Market_entry_years sheet).
CHP plant low-carbon, electricity-led (employed in the methanol-to-olefins route and chlorine production) | 19 | 2017 | 1 MWh of electricity | LB | O-19a | Heat | MWh | --- | --- | Process facility not yet commercially available in 2017. The expected market entry year is 2025 (cf. Market_entry_years sheet).
CHP plant low-carbon, electricity-led (employed in the methanol-to-olefins route and chlorine production) | 19 | 2017 | 1 MWh of electricity | UB | O-19a | Heat | MWh | --- | --- | Process facility not yet commercially available in 2017. The expected market entry year is 2025 (cf. Market_entry_years sheet).
CHP plant low-carbon, heat-led (employed in paper and soda ash production) | 20 | 2017 | 1 MWh of steam | REF | O-20a | Electricity | MWh | --- | --- | Process facility not yet commercially available in 2017. The expected market entry year is 2025 (cf. Market_entry_years sheet).
CHP plant low-carbon, heat-led (employed in paper and soda ash production) | 20 | 2017 | 1 MWh of steam | LB | O-20a | Electricity | MWh | --- | --- | Process facility not yet commercially available in 2017. The expected market entry year is 2025 (cf. Market_entry_years sheet).
CHP plant low-carbon, heat-led (employed in paper and soda ash production) | 20 | 2017 | 1 MWh of steam | UB | O-20a | Electricity | MWh | --- | --- | Process facility not yet commercially available in 2017. The expected market entry year is 2025 (cf. Market_entry_years sheet).
Cokery (copper) | 24 | 2017 | 1 t of coke | REF | O-24a | Steam | MWh | 0.114 | Umweltbundesamt (2020i)
Cokery (copper) | 24 | 2017 | 1 t of coke | LB | O-24a | Steam | MWh | 0.114 | Umweltbundesamt (2020i)
Cokery (copper) | 24 | 2017 | 1 t of coke | UB | O-24a | Steam | MWh | 0.114 | Umweltbundesamt (2020i)
Cokery (steel) | 25 | 2017 | 1 t of coke | REF | O-25a | Benzene, toluene, and xylene | t | 0.01195 | IEA Environmental Projects Ltd. (2013), van Dam et al. (2021) | Both available values averaged.
Cokery (steel) | 25 | 2017 | 1 t of coke | LB | O-25a | Benzene, toluene, and xylene | t | 0.0121 | IEA Environmental Projects Ltd. (2013)
Cokery (steel) | 25 | 2017 | 1 t of coke | UB | O-25a | Benzene, toluene, and xylene | t | 0.0118 | van Dam et al. (2021)
Cokery (steel) | 25 | 2017 | 1 t of coke | REF | O-25b | Coke oven gas | MWh | 2.0623 | IEA Environmental Projects Ltd. (2013), van Dam et al. (2021) | Both available values averaged.
Cokery (steel) | 25 | 2017 | 1 t of coke | LB | O-25b | Coke oven gas | MWh | 2.1162 | IEA Environmental Projects Ltd. (2013)
Cokery (steel) | 25 | 2017 | 1 t of coke | UB | O-25b | Coke oven gas | MWh | 2.0083 | van Dam et al. (2021)
Cokery (steel) | 25 | 2017 | 1 t of coke | REF | O-25c | Steam | MWh | 0.41667 | van Dam et al. (2021)
Cokery (steel) | 25 | 2017 | 1 t of coke | LB | O-25c | Steam | MWh | 0.41667 | van Dam et al. (2021)
Cokery (steel) | 25 | 2017 | 1 t of coke | UB | O-25c | Steam | MWh | 0.41667 | van Dam et al. (2021)
Cokery (steel) | 25 | 2017 | 1 t of coke | REF | O-25d | Sulphur | t | 0.003 | IEA Environmental Projects Ltd. (2013)
Cokery (steel) | 25 | 2017 | 1 t of coke | LB | O-25d | Sulphur | t | 0.003 | IEA Environmental Projects Ltd. (2013)
Cokery (steel) | 25 | 2017 | 1 t of coke | UB | O-25d | Sulphur | t | 0.003 | IEA Environmental Projects Ltd. (2013)
Cokery (steel) | 25 | 2017 | 1 t of coke | REF | O-25e | Tar | t | 0.0385 | IEA Environmental Projects Ltd. (2013), van Dam et al. (2021) | Both available values averaged.
Cokery (steel) | 25 | 2017 | 1 t of coke | LB | O-25e | Tar | t | 0.0411 | IEA Environmental Projects Ltd. (2013)
Cokery (steel) | 25 | 2017 | 1 t of coke | UB | O-25e | Tar | t | 0.0359 | van Dam et al. (2021)
Continuous caster, conventional | 29 | 2017 | 1 t of crude steel | REF | O-29a | Steel scrap | t | 0.004986 | Bieda et al. (2018), Daniëls (2002) | Both available values averaged.
Continuous caster, conventional | 29 | 2017 | 1 t of crude steel | LB | O-29a | Steel scrap | t | 0.0087719 | Daniëls (2002)
Continuous caster, conventional | 29 | 2017 | 1 t of crude steel | UB | O-29a | Steel scrap | t | 0.0012 | Bieda et al. (2018)
Continuous caster, hydrogen-based | 31 | 2017 | 1 t of crude steel | REF | O-31a | Steel scrap | t | --- | --- | Process facility not yet commercially available in 2017. The expected market entry year is 2030 (cf. Market_entry_years sheet).
Continuous caster, hydrogen-based | 31 | 2017 | 1 t of crude steel | LB | O-31a | Steel scrap | t | --- | --- | Process facility not yet commercially available in 2017. The expected market entry year is 2030 (cf. Market_entry_years sheet).
Continuous caster, hydrogen-based | 31 | 2017 | 1 t of crude steel | UB | O-31a | Steel scrap | t | --- | --- | Process facility not yet commercially available in 2017. The expected market entry year is 2030 (cf. Market_entry_years sheet).
Continuous caster, directly electrified | 30 | 2017 | 1 t of crude steel | REF | O-30a | Steel scrap | t | --- | --- | Process facility not yet commercially available in 2017. The expected market entry year is 2030 (cf. Market_entry_years sheet).
Continuous caster, directly electrified | 30 | 2017 | 1 t of crude steel | LB | O-30a | Steel scrap | t | --- | --- | Process facility not yet commercially available in 2017. The expected market entry year is 2030 (cf. Market_entry_years sheet).
Continuous caster, directly electrified | 30 | 2017 | 1 t of crude steel | UB | O-30a | Steel scrap | t | --- | --- | Process facility not yet commercially available in 2017. The expected market entry year is 2030 (cf. Market_entry_years sheet).
Copper plant, conventional | 32 | 2017 | 1 t of copper | REF | O-32a | Nitric acid | t | 1.88 | Umweltbundesamt (2020h)
Copper plant, conventional | 32 | 2017 | 1 t of copper | LB | O-32a | Nitric acid | t | 1.88 | Umweltbundesamt (2020h)
Copper plant, conventional | 32 | 2017 | 1 t of copper | UB | O-32a | Nitric acid | t | 1.88 | Umweltbundesamt (2020h)
Copper plant, electricity as additional heat source | 33 | 2017 | 1 t of copper | REF | O-33a | Nitric acid | t | --- | --- | Process facility not yet commercially available in 2017. The expected market entry year is 2027 (cf. Market_entry_years sheet).
Copper plant, electricity as additional heat source | 33 | 2017 | 1 t of copper | LB | O-33a | Nitric acid | t | --- | --- | Process facility not yet commercially available in 2017. The expected market entry year is 2027 (cf. Market_entry_years sheet).
Copper plant, electricity as additional heat source | 33 | 2017 | 1 t of copper | UB | O-33a | Nitric acid | t | --- | --- | Process facility not yet commercially available in 2017. The expected market entry year is 2027 (cf. Market_entry_years sheet).
Copper plant, hydrogen as only heat source | 34 | 2017 | 1 t of copper | REF | O-34a | Nitric acid | t | --- | --- | Process facility not yet commercially available in 2017. The expected market entry year is 2027 (cf. Market_entry_years sheet).
Copper plant, hydrogen as only heat source | 34 | 2017 | 1 t of copper | LB | O-34a | Nitric acid | t | --- | --- | Process facility not yet commercially available in 2017. The expected market entry year is 2027 (cf. Market_entry_years sheet).
Copper plant, hydrogen as only heat source | 34 | 2017 | 1 t of copper | UB | O-34a | Nitric acid | t | --- | --- | Process facility not yet commercially available in 2017. The expected market entry year is 2027 (cf. Market_entry_years sheet).
Electric arc furnace, conventional secondary route | 38 | 2017 | 1 t of liquid steel | REF | O-38a | Steel scrap | t | 0.05 | Daniëls (2002)
Electric arc furnace, conventional secondary route | 38 | 2017 | 1 t of liquid steel | LB | O-38a | Steel scrap | t | 0.05 | Daniëls (2002)
Electric arc furnace, conventional secondary route | 38 | 2017 | 1 t of liquid steel | UB | O-38a | Steel scrap | t | 0.05 | Daniëls (2002)
Electric arc furnace, for DRI processing | 39 | 2017 | 1 t of liquid steel | REF | O-39a | Slag | t | --- | --- | Process facility not yet commercially available in 2017. The expected market entry year is 2025 (cf. Market_entry_years sheet).
Electric arc furnace, for DRI processing | 39 | 2017 | 1 t of liquid steel | LB | O-39a | Slag | t | --- | --- | Process facility not yet commercially available in 2017. The expected market entry year is 2025 (cf. Market_entry_years sheet).
Electric arc furnace, for DRI processing | 39 | 2017 | 1 t of liquid steel | UB | O-39a | Slag | t | --- | --- | Process facility not yet commercially available in 2017. The expected market entry year is 2025 (cf. Market_entry_years sheet).
Electric arc furnace, low-carbon secondary route | 40 | 2017 | 1 t of liquid steel | REF | O-40a | Steel scrap | t | 0.05 | Daniëls (2002)
Electric arc furnace, low-carbon secondary route | 40 | 2017 | 1 t of liquid steel | LB | O-40a | Steel scrap | t | 0.05 | Daniëls (2002)
Electric arc furnace, low-carbon secondary route | 40 | 2017 | 1 t of liquid steel | UB | O-40a | Steel scrap | t | 0.05 | Daniëls (2002)
Fischer-Tropsch synthesis plant (fuel oil) | 43 | 2017 | 1 t of naphtha | REF | O-43a | Steam | MWh | --- | --- | Process facility not yet commercially available in 2017. The expected market entry year is 2030 (cf. Market_entry_years sheet).
Fischer-Tropsch synthesis plant (fuel oil) | 43 | 2017 | 1 t of naphtha | LB | O-43a | Steam | MWh | --- | --- | Process facility not yet commercially available in 2017. The expected market entry year is 2030 (cf. Market_entry_years sheet).
Fischer-Tropsch synthesis plant (fuel oil) | 43 | 2017 | 1 t of naphtha | UB | O-43a | Steam | MWh | --- | --- | Process facility not yet commercially available in 2017. The expected market entry year is 2030 (cf. Market_entry_years sheet).
Fischer-Tropsch synthesis plant (naphtha), biomass-based | 44 | 2017 | 1 t of naphtha | REF | O-44a | Steam | MWh | --- | --- | Process facility not yet commercially available in 2017. The expected market entry year is 2025 (cf. Market_entry_years sheet).
Fischer-Tropsch synthesis plant (naphtha), biomass-based | 44 | 2017 | 1 t of naphtha | LB | O-44a | Steam | MWh | --- | --- | Process facility not yet commercially available in 2017. The expected market entry year is 2025 (cf. Market_entry_years sheet).
Fischer-Tropsch synthesis plant (naphtha), biomass-based | 44 | 2017 | 1 t of naphtha | UB | O-44a | Steam | MWh | --- | --- | Process facility not yet commercially available in 2017. The expected market entry year is 2025 (cf. Market_entry_years sheet).
Fischer-Tropsch synthesis plant (naphtha), hydrogen-based | 45 | 2017 | 1 t of naphtha | REF | O-45a | Steam | MWh | --- | --- | Process facility not yet commercially available in 2017. The expected market entry year is 2030 (cf. Market_entry_years sheet).
Fischer-Tropsch synthesis plant (naphtha), hydrogen-based | 45 | 2017 | 1 t of naphtha | LB | O-45a | Steam | MWh | --- | --- | Process facility not yet commercially available in 2017. The expected market entry year is 2030 (cf. Market_entry_years sheet).
Fischer-Tropsch synthesis plant (naphtha), hydrogen-based | 45 | 2017 | 1 t of naphtha | UB | O-45a | Steam | MWh | --- | --- | Process facility not yet commercially available in 2017. The expected market entry year is 2030 (cf. Market_entry_years sheet).
Fischer-Tropsch synthesis plant (naphtha), plastic waste-based | 46 | 2017 | 1 t of naphtha | REF | O-46a | Steam | MWh | --- | --- | Process facility not yet commercially available in 2017. The expected market entry year is 2030 (cf. Market_entry_years sheet).
Fischer-Tropsch synthesis plant (naphtha), plastic waste-based | 46 | 2017 | 1 t of naphtha | LB | O-46a | Steam | MWh | --- | --- | Process facility not yet commercially available in 2017. The expected market entry year is 2030 (cf. Market_entry_years sheet).
Fischer-Tropsch synthesis plant (naphtha), plastic waste-based | 46 | 2017 | 1 t of naphtha | UB | O-46a | Steam | MWh | --- | --- | Process facility not yet commercially available in 2017. The expected market entry year is 2030 (cf. Market_entry_years sheet).
Haber-Bosch synthesis plant | 51 | 2017 | 1 t of ammonia | REF | O-51a | Steam | MWh | 0.96315 | Nowicki et al. (2023)
Haber-Bosch synthesis plant | 51 | 2017 | 1 t of ammonia | LB | O-51a | Steam | MWh | 0.96315 | Nowicki et al. (2023)
Haber-Bosch synthesis plant | 51 | 2017 | 1 t of ammonia | UB | O-51a | Steam | MWh | 0.96315 | Nowicki et al. (2023)
Hall-Héroult process plant, low-carbon | 53 | 2017 | 1 t of aluminum | REF | O-53a | Oxygen | t | --- | --- | Process facility not yet commercially available in 2017. The expected market entry year is 2030 (cf. Market_entry_years sheet).
Hall-Héroult process plant, low-carbon | 53 | 2017 | 1 t of aluminum | LB | O-53a | Oxygen | t | --- | --- | Process facility not yet commercially available in 2017. The expected market entry year is 2030 (cf. Market_entry_years sheet).
Hall-Héroult process plant, low-carbon | 53 | 2017 | 1 t of aluminum | UB | O-53a | Oxygen | t | --- | --- | Process facility not yet commercially available in 2017. The expected market entry year is 2030 (cf. Market_entry_years sheet).
Mechanical pulping facility | 60 | 2017 | 1 t of chemical pulp | REF | O-60a | Steam | MWh | 0.66667 | Lerede et al. (2021)
Mechanical pulping facility | 60 | 2017 | 1 t of chemical pulp | LB | O-60a | Steam | MWh | 0.66667 | Lerede et al. (2021)
Mechanical pulping facility | 60 | 2017 | 1 t of chemical pulp | UB | O-60a | Steam | MWh | 0.66667 | Lerede et al. (2021)
Methanation plant | 61 | 2017 | 1 t of carbon dioxide | REF | O-61a | Heat | MWh | 0.18762 | Fasihi et al. (2017), Kreidelmeyer et al. (2020) | Both available values averaged.
Methanation plant | 61 | 2017 | 1 t of carbon dioxide | LB | O-61a | Heat | MWh | 0.19 | Kreidelmeyer et al. (2020)
Methanation plant | 61 | 2017 | 1 t of carbon dioxide | UB | O-61a | Heat | MWh | 0.18524 | Fasihi et al. (2017)
Methanol synthesis plant, conventional | 62 | 2017 | 1 t of methanol | REF | O-62a | Steam | MWh | 0.68 | Pérez-Fortes et al. (2016)
Methanol synthesis plant, conventional | 62 | 2017 | 1 t of methanol | LB | O-62a | Steam | MWh | 0.8177 | Kreidelmeyer et al. (2020)
Methanol synthesis plant, conventional | 62 | 2017 | 1 t of methanol | UB | O-62a | Steam | MWh | 0.55556 | Geres et al. (2019)
Methanol synthesis plant, low-carbon | 63 | 2017 | 1 t of methanol | REF | O-63a | Steam | MWh | 0.68 | Pérez-Fortes et al. (2016)
Methanol synthesis plant, low-carbon | 63 | 2017 | 1 t of methanol | LB | O-63a | Steam | MWh | 0.8177 | Kreidelmeyer et al. (2020)
Methanol synthesis plant, low-carbon | 63 | 2017 | 1 t of methanol | UB | O-63a | Steam | MWh | 0.55556 | Geres et al. (2019)
Methanol-to-olefins synthesis plant | 64 | 2017 | 1 t of high value chemicals | REF | O-64a | Butene | MWh | --- | --- | Process facility not yet commercially available in 2017. The expected market entry year is 2025 (cf. Market_entry_years sheet).
Methanol-to-olefins synthesis plant | 64 | 2017 | 1 t of high value chemicals | LB | O-64a | Butene | MWh | --- | --- | Process facility not yet commercially available in 2017. The expected market entry year is 2025 (cf. Market_entry_years sheet).
Methanol-to-olefins synthesis plant | 64 | 2017 | 1 t of high value chemicals | UB | O-64a | Butene | MWh | --- | --- | Process facility not yet commercially available in 2017. The expected market entry year is 2025 (cf. Market_entry_years sheet).
Methanol-to-olefins synthesis plant | 64 | 2017 | 1 t of high value chemicals | REF | O-64b | Carbon dioxide | t | --- | --- | Process facility not yet commercially available in 2017. The expected market entry year is 2025 (cf. Market_entry_years sheet).
Methanol-to-olefins synthesis plant | 64 | 2017 | 1 t of high value chemicals | LB | O-64b | Carbon dioxide | t | --- | --- | Process facility not yet commercially available in 2017. The expected market entry year is 2025 (cf. Market_entry_years sheet).
Methanol-to-olefins synthesis plant | 64 | 2017 | 1 t of high value chemicals | UB | O-64b | Carbon dioxide | t | --- | --- | Process facility not yet commercially available in 2017. The expected market entry year is 2025 (cf. Market_entry_years sheet).
Methanol-to-olefins synthesis plant | 64 | 2017 | 1 t of high value chemicals | REF | O-64c | Carbon monoxide | t | --- | --- | Process facility not yet commercially available in 2017. The expected market entry year is 2025 (cf. Market_entry_years sheet).
Methanol-to-olefins synthesis plant | 64 | 2017 | 1 t of high value chemicals | LB | O-64c | Carbon monoxide | t | --- | --- | Process facility not yet commercially available in 2017. The expected market entry year is 2025 (cf. Market_entry_years sheet).
Methanol-to-olefins synthesis plant | 64 | 2017 | 1 t of high value chemicals | UB | O-64c | Carbon monoxide | t | --- | --- | Process facility not yet commercially available in 2017. The expected market entry year is 2025 (cf. Market_entry_years sheet).
Methanol-to-olefins synthesis plant | 64 | 2017 | 1 t of high value chemicals | REF | O-64d | Ethane | MWh | --- | --- | Process facility not yet commercially available in 2017. The expected market entry year is 2025 (cf. Market_entry_years sheet).
Methanol-to-olefins synthesis plant | 64 | 2017 | 1 t of high value chemicals | LB | O-64d | Ethane | MWh | --- | --- | Process facility not yet commercially available in 2017. The expected market entry year is 2025 (cf. Market_entry_years sheet).
Methanol-to-olefins synthesis plant | 64 | 2017 | 1 t of high value chemicals | UB | O-64d | Ethane | MWh | --- | --- | Process facility not yet commercially available in 2017. The expected market entry year is 2025 (cf. Market_entry_years sheet).
Methanol-to-olefins synthesis plant | 64 | 2017 | 1 t of high value chemicals | REF | O-64e | Hydrogen | MWh | --- | --- | Process facility not yet commercially available in 2017. The expected market entry year is 2025 (cf. Market_entry_years sheet).
Methanol-to-olefins synthesis plant | 64 | 2017 | 1 t of high value chemicals | LB | O-64e | Hydrogen | MWh | --- | --- | Process facility not yet commercially available in 2017. The expected market entry year is 2025 (cf. Market_entry_years sheet).
Methanol-to-olefins synthesis plant | 64 | 2017 | 1 t of high value chemicals | UB | O-64e | Hydrogen | MWh | --- | --- | Process facility not yet commercially available in 2017. The expected market entry year is 2025 (cf. Market_entry_years sheet).
Methanol-to-olefins synthesis plant | 64 | 2017 | 1 t of high value chemicals | REF | O-64f | Methane | MWh | --- | --- | Process facility not yet commercially available in 2017. The expected market entry year is 2025 (cf. Market_entry_years sheet).
Methanol-to-olefins synthesis plant | 64 | 2017 | 1 t of high value chemicals | LB | O-64f | Methane | MWh | --- | --- | Process facility not yet commercially available in 2017. The expected market entry year is 2025 (cf. Market_entry_years sheet).
Methanol-to-olefins synthesis plant | 64 | 2017 | 1 t of high value chemicals | UB | O-64f | Methane | MWh | --- | --- | Process facility not yet commercially available in 2017. The expected market entry year is 2025 (cf. Market_entry_years sheet).
Methanol-to-olefins synthesis plant | 64 | 2017 | 1 t of high value chemicals | REF | O-64g | Pentene | MWh | --- | --- | Process facility not yet commercially available in 2017. The expected market entry year is 2025 (cf. Market_entry_years sheet).
Methanol-to-olefins synthesis plant | 64 | 2017 | 1 t of high value chemicals | LB | O-64g | Pentene | MWh | --- | --- | Process facility not yet commercially available in 2017. The expected market entry year is 2025 (cf. Market_entry_years sheet).
Methanol-to-olefins synthesis plant | 64 | 2017 | 1 t of high value chemicals | UB | O-64g | Pentene | MWh | --- | --- | Process facility not yet commercially available in 2017. The expected market entry year is 2025 (cf. Market_entry_years sheet).
Methanol-to-olefins synthesis plant | 64 | 2017 | 1 t of high value chemicals | REF | O-64h | Propane | MWh | --- | --- | Process facility not yet commercially available in 2017. The expected market entry year is 2025 (cf. Market_entry_years sheet).
Methanol-to-olefins synthesis plant | 64 | 2017 | 1 t of high value chemicals | LB | O-64h | Propane | MWh | --- | --- | Process facility not yet commercially available in 2017. The expected market entry year is 2025 (cf. Market_entry_years sheet).
Methanol-to-olefins synthesis plant | 64 | 2017 | 1 t of high value chemicals | UB | O-64h | Propane | MWh | --- | --- | Process facility not yet commercially available in 2017. The expected market entry year is 2025 (cf. Market_entry_years sheet).
Methanol-to-olefins synthesis plant | 64 | 2017 | 1 t of high value chemicals | REF | O-64i | Water | t | --- | --- | Process facility not yet commercially available in 2017. The expected market entry year is 2025 (cf. Market_entry_years sheet).
Methanol-to-olefins synthesis plant | 64 | 2017 | 1 t of high value chemicals | LB | O-64i | Water | t | --- | --- | Process facility not yet commercially available in 2017. The expected market entry year is 2025 (cf. Market_entry_years sheet).
Methanol-to-olefins synthesis plant | 64 | 2017 | 1 t of high value chemicals | UB | O-64i | Water | t | --- | --- | Process facility not yet commercially available in 2017. The expected market entry year is 2025 (cf. Market_entry_years sheet).
Pyrolysis plant, plastic waste-based | 66 | 2017 | 1 t of naphtha | REF | O-66a | Steam | MWh | --- | --- | Process facility not yet commercially available in 2017. The expected market entry year is 2030 (cf. Market_entry_years sheet).
Pyrolysis plant, plastic waste-based | 66 | 2017 | 1 t of naphtha | LB | O-66a | Steam | MWh | --- | --- | Process facility not yet commercially available in 2017. The expected market entry year is 2030 (cf. Market_entry_years sheet).
Pyrolysis plant, plastic waste-based | 66 | 2017 | 1 t of naphtha | UB | O-66a | Steam | MWh | --- | --- | Process facility not yet commercially available in 2017. The expected market entry year is 2030 (cf. Market_entry_years sheet).
Pyrolysis plant, plastic waste-based | 66 | 2017 | 1 t of naphtha | REF | O-66b | Water | t | --- | --- | Process facility not yet commercially available in 2017. The expected market entry year is 2030 (cf. Market_entry_years sheet).
Pyrolysis plant, plastic waste-based | 66 | 2017 | 1 t of naphtha | LB | O-66b | Water | t | --- | --- | Process facility not yet commercially available in 2017. The expected market entry year is 2030 (cf. Market_entry_years sheet).
Pyrolysis plant, plastic waste-based | 66 | 2017 | 1 t of naphtha | UB | O-66b | Water | t | --- | --- | Process facility not yet commercially available in 2017. The expected market entry year is 2030 (cf. Market_entry_years sheet).
Refractory production plant, conventional | 68 | 2017 | 1 t of bricks | REF | O-68a | Broken ware | t | 0.12 | Joint Research Centre (2007)
Refractory production plant, conventional | 68 | 2017 | 1 t of bricks | LB | O-68a | Broken ware | t | 0.12 | Joint Research Centre (2007)
Refractory production plant, conventional | 68 | 2017 | 1 t of bricks | UB | O-68a | Broken ware | t | 0.12 | Joint Research Centre (2007)
Refractory production plant, conventional | 68 | 2017 | 1 t of bricks | REF | O-68b | Losses | t | 0.08 | Joint Research Centre (2007)
Refractory production plant, conventional | 68 | 2017 | 1 t of bricks | LB | O-68b | Losses | t | 0.08 | Joint Research Centre (2007)
Refractory production plant, conventional | 68 | 2017 | 1 t of bricks | UB | O-68b | Losses | t | 0.08 | Joint Research Centre (2007)
Refractory production plant, conventional | 68 | 2017 | 1 t of bricks | REF | O-68c | Water | t | 0.020377 | van Dam et al. (2021)
Refractory production plant, conventional | 68 | 2017 | 1 t of bricks | LB | O-68c | Water | t | 0.020377 | van Dam et al. (2021)
Refractory production plant, conventional | 68 | 2017 | 1 t of bricks | UB | O-68c | Water | t | 0.020377 | van Dam et al. (2021)
Refractory production plant, directly electrified | 69 | 2017 | 1 t of bricks | REF | O-69a | Broken ware | t | --- | --- | Process facility not yet commercially available in 2017. The expected market entry year is 2030 (cf. Market_entry_years sheet).
Refractory production plant, directly electrified | 69 | 2017 | 1 t of bricks | LB | O-69a | Broken ware | t | --- | --- | Process facility not yet commercially available in 2017. The expected market entry year is 2030 (cf. Market_entry_years sheet).
Refractory production plant, directly electrified | 69 | 2017 | 1 t of bricks | UB | O-69a | Broken ware | t | --- | --- | Process facility not yet commercially available in 2017. The expected market entry year is 2030 (cf. Market_entry_years sheet).
Refractory production plant, directly electrified | 69 | 2017 | 1 t of bricks | REF | O-69b | Losses | t | --- | --- | Process facility not yet commercially available in 2017. The expected market entry year is 2030 (cf. Market_entry_years sheet).
Refractory production plant, directly electrified | 69 | 2017 | 1 t of bricks | LB | O-69b | Losses | t | --- | --- | Process facility not yet commercially available in 2017. The expected market entry year is 2030 (cf. Market_entry_years sheet).
Refractory production plant, directly electrified | 69 | 2017 | 1 t of bricks | UB | O-69b | Losses | t | --- | --- | Process facility not yet commercially available in 2017. The expected market entry year is 2030 (cf. Market_entry_years sheet).
Refractory production plant, directly electrified | 69 | 2017 | 1 t of bricks | REF | O-69c | Water | t | --- | --- | Process facility not yet commercially available in 2017. The expected market entry year is 2030 (cf. Market_entry_years sheet).
Refractory production plant, directly electrified | 69 | 2017 | 1 t of bricks | LB | O-69c | Water | t | --- | --- | Process facility not yet commercially available in 2017. The expected market entry year is 2030 (cf. Market_entry_years sheet).
Refractory production plant, directly electrified | 69 | 2017 | 1 t of bricks | UB | O-69c | Water | t | --- | --- | Process facility not yet commercially available in 2017. The expected market entry year is 2030 (cf. Market_entry_years sheet).
Refractory production plant, hydrogen-based | 70 | 2017 | 1 t of bricks | REF | O-70a | Broken ware | t | --- | --- | Process facility not yet commercially available in 2017. The expected market entry year is 2030 (cf. Market_entry_years sheet).
Refractory production plant, hydrogen-based | 70 | 2017 | 1 t of bricks | LB | O-70a | Broken ware | t | --- | --- | Process facility not yet commercially available in 2017. The expected market entry year is 2030 (cf. Market_entry_years sheet).
Refractory production plant, hydrogen-based | 70 | 2017 | 1 t of bricks | UB | O-70a | Broken ware | t | --- | --- | Process facility not yet commercially available in 2017. The expected market entry year is 2030 (cf. Market_entry_years sheet).
Refractory production plant, hydrogen-based | 70 | 2017 | 1 t of bricks | REF | O-70b | Losses | t | --- | --- | Process facility not yet commercially available in 2017. The expected market entry year is 2030 (cf. Market_entry_years sheet).
Refractory production plant, hydrogen-based | 70 | 2017 | 1 t of bricks | LB | O-70b | Losses | t | --- | --- | Process facility not yet commercially available in 2017. The expected market entry year is 2030 (cf. Market_entry_years sheet).
Refractory production plant, hydrogen-based | 70 | 2017 | 1 t of bricks | UB | O-70b | Losses | t | --- | --- | Process facility not yet commercially available in 2017. The expected market entry year is 2030 (cf. Market_entry_years sheet).
Refractory production plant, hydrogen-based | 70 | 2017 | 1 t of bricks | REF | O-70c | Water | t | --- | --- | Process facility not yet commercially available in 2017. The expected market entry year is 2030 (cf. Market_entry_years sheet).
Refractory production plant, hydrogen-based | 70 | 2017 | 1 t of bricks | LB | O-70c | Water | t | --- | --- | Process facility not yet commercially available in 2017. The expected market entry year is 2030 (cf. Market_entry_years sheet).
Refractory production plant, hydrogen-based | 70 | 2017 | 1 t of bricks | UB | O-70c | Water | t | --- | --- | Process facility not yet commercially available in 2017. The expected market entry year is 2030 (cf. Market_entry_years sheet).
Rolling mill, conventional | 71 | 2017 | 1 t of rolled steel | REF | O-71a | Steel scrap | t | 0.05 | Cordellt BV (2012)
Rolling mill, conventional | 71 | 2017 | 1 t of rolled steel | LB | O-71a | Steel scrap | t | 0.05 | Cordellt BV (2012)
Rolling mill, conventional | 71 | 2017 | 1 t of rolled steel | UB | O-71a | Steel scrap | t | 0.05 | Cordellt BV (2012)
Rolling mill, directly electrified | 72 | 2017 | 1 t of rolled steel | REF | O-72a | Steel scrap | t | --- | --- | Process facility not yet commercially available in 2017. The expected market entry year is 2025 (cf. Market_entry_years sheet).
Rolling mill, directly electrified | 72 | 2017 | 1 t of rolled steel | LB | O-72a | Steel scrap | t | --- | --- | Process facility not yet commercially available in 2017. The expected market entry year is 2025 (cf. Market_entry_years sheet).
Rolling mill, directly electrified | 72 | 2017 | 1 t of rolled steel | UB | O-72a | Steel scrap | t | --- | --- | Process facility not yet commercially available in 2017. The expected market entry year is 2025 (cf. Market_entry_years sheet).
Rolling mill, hydrogen-based | 73 | 2017 | 1 t of rolled steel | REF | O-73a | Steel scrap | t | --- | --- | Process facility not yet commercially available in 2017. The expected market entry year is 2025 (cf. Market_entry_years sheet).
Rolling mill, hydrogen-based | 73 | 2017 | 1 t of rolled steel | LB | O-73a | Steel scrap | t | --- | --- | Process facility not yet commercially available in 2017. The expected market entry year is 2025 (cf. Market_entry_years sheet).
Rolling mill, hydrogen-based | 73 | 2017 | 1 t of rolled steel | UB | O-73a | Steel scrap | t | --- | --- | Process facility not yet commercially available in 2017. The expected market entry year is 2025 (cf. Market_entry_years sheet).
Solvay process plant, conventional | 75 | 2017 | 1 t of soda ash | REF | O-75a | Calcium chloride | t | 1.0471 |  | Own estimate.
Solvay process plant, conventional | 75 | 2017 | 1 t of soda ash | LB | O-75a | Calcium chloride | t | 1.0471 |  | Own estimate.
Solvay process plant, conventional | 75 | 2017 | 1 t of soda ash | UB | O-75a | Calcium chloride | t | 1.0471 |  | Own estimate.
Solvay process plant, low-carbon | 76 | 2017 | 1 t of soda ash | REF | O-76a | Calcium chloride | t | --- | --- | Process facility not yet commercially available in 2017. The expected market entry year is 2031 (cf. Market_entry_years sheet).
Solvay process plant, low-carbon | 76 | 2017 | 1 t of soda ash | LB | O-76a | Calcium chloride | t | --- | --- | Process facility not yet commercially available in 2017. The expected market entry year is 2031 (cf. Market_entry_years sheet).
Solvay process plant, low-carbon | 76 | 2017 | 1 t of soda ash | UB | O-76a | Calcium chloride | t | --- | --- | Process facility not yet commercially available in 2017. The expected market entry year is 2031 (cf. Market_entry_years sheet).
Steam cracker, conventional | 79 | 2017 | 1 t of high value chemicals | REF | O-79a | Butane | MWh | 0 | Lee & Elgowainy (2018)
Steam cracker, conventional | 79 | 2017 | 1 t of high value chemicals | LB | O-79a | Butane | MWh | 0 | Young et al. (2021)
Steam cracker, conventional | 79 | 2017 | 1 t of high value chemicals | UB | O-79a | Butane | MWh | 0.044677 | Tominaga & Tamaki (1997)
Steam cracker, conventional | 79 | 2017 | 1 t of high value chemicals | REF | O-79b | Butatriene | MWh | 0.017905 | Lee & Elgowainy (2018), Young et al. (2021)
Steam cracker, conventional | 79 | 2017 | 1 t of high value chemicals | LB | O-79b | Butatriene | MWh | 0.017472 | Young et al. (2021)
Steam cracker, conventional | 79 | 2017 | 1 t of high value chemicals | UB | O-79b | Butatriene | MWh | 0 | Tominaga & Tamaki (1997)
Steam cracker, conventional | 79 | 2017 | 1 t of high value chemicals | REF | O-79c | Butene | MWh | 0.90725 | Lee & Elgowainy (2018)
Steam cracker, conventional | 79 | 2017 | 1 t of high value chemicals | LB | O-79c | Butene | MWh | 1.1335 | Young et al. (2021)
Steam cracker, conventional | 79 | 2017 | 1 t of high value chemicals | UB | O-79c | Butene | MWh | 0.84092 | Tominaga & Tamaki (1997)
Steam cracker, conventional | 79 | 2017 | 1 t of high value chemicals | REF | O-79d | Ethane | MWh | 0 | Lee & Elgowainy (2018)
Steam cracker, conventional | 79 | 2017 | 1 t of high value chemicals | LB | O-79d | Ethane | MWh | 0 | Young et al. (2021)
Steam cracker, conventional | 79 | 2017 | 1 t of high value chemicals | UB | O-79d | Ethane | MWh | 0.79677 | Tominaga & Tamaki (1997)
Steam cracker, conventional | 79 | 2017 | 1 t of high value chemicals | REF | O-79e | Ethyne | MWh | 0.077192 | Lee & Elgowainy (2018), Young et al. (2021)
Steam cracker, conventional | 79 | 2017 | 1 t of high value chemicals | LB | O-79e | Ethyne | MWh | 0.075322 | Young et al. (2021)
Steam cracker, conventional | 79 | 2017 | 1 t of high value chemicals | UB | O-79e | Ethyne | MWh | 0.16271 | Tominaga & Tamaki (1997)
Steam cracker, conventional | 79 | 2017 | 1 t of high value chemicals | REF | O-79f | Fuel oil | MWh | 0.90672 | Lee & Elgowainy (2018), Young et al. (2021)
Steam cracker, conventional | 79 | 2017 | 1 t of high value chemicals | LB | O-79f | Fuel oil | MWh | 0.47872 | Young et al. (2021)
Steam cracker, conventional | 79 | 2017 | 1 t of high value chemicals | UB | O-79f | Fuel oil | MWh | 0.72618 | Tominaga & Tamaki (1997)
Steam cracker, conventional | 79 | 2017 | 1 t of high value chemicals | REF | O-79g | Hydrogen | MWh | 0.47748 | Lee & Elgowainy (2018)
Steam cracker, conventional | 79 | 2017 | 1 t of high value chemicals | LB | O-79g | Hydrogen | MWh | 0.56945 | Young et al. (2021)
Steam cracker, conventional | 79 | 2017 | 1 t of high value chemicals | UB | O-79g | Hydrogen | MWh | 0.46162 | Tominaga & Tamaki (1997)
Steam cracker, conventional | 79 | 2017 | 1 t of high value chemicals | REF | O-79h | Methane | MWh | 3.256 | Lee & Elgowainy (2018)
Steam cracker, conventional | 79 | 2017 | 1 t of high value chemicals | LB | O-79h | Methane | MWh | 3.0258 | Young et al. (2021)
Steam cracker, conventional | 79 | 2017 | 1 t of high value chemicals | UB | O-79h | Methane | MWh | 3.4287 | Tominaga & Tamaki (1997)
Steam cracker, conventional | 79 | 2017 | 1 t of high value chemicals | REF | O-79i | Propane | MWh | 0 | Lee & Elgowainy (2018)
Steam cracker, conventional | 79 | 2017 | 1 t of high value chemicals | LB | O-79i | Propane | MWh | 0 | Young et al. (2021)
Steam cracker, conventional | 79 | 2017 | 1 t of high value chemicals | UB | O-79i | Propane | MWh | 0.055918 | Tominaga & Tamaki (1997)
Steam cracker, conventional | 79 | 2017 | 1 t of high value chemicals | REF | O-79j | Propyne | MWh | 0.12149 | Lee & Elgowainy (2018), Young et al. (2021)
Steam cracker, conventional | 79 | 2017 | 1 t of high value chemicals | LB | O-79j | Propyne | MWh | 0.11855 | Young et al. (2021)
Steam cracker, conventional | 79 | 2017 | 1 t of high value chemicals | UB | O-79j | Propyne | MWh | 0.2356 | Tominaga & Tamaki (1997)
Steam cracker, conventional | 79 | 2017 | 1 t of high value chemicals | REF | O-79k | Pyrolysis gasoline | MWh | 2.1106 | Lee & Elgowainy (2018), Young et al. (2021)
Steam cracker, conventional | 79 | 2017 | 1 t of high value chemicals | LB | O-79k | Pyrolysis gasoline | MWh | 2.0595 | Young et al. (2021)
Steam cracker, conventional | 79 | 2017 | 1 t of high value chemicals | UB | O-79k | Pyrolysis gasoline | MWh | 1.456 | Tominaga & Tamaki (1997)
Steam cracker, directly electrified | 80 | 2017 | 1 t of high value chemicals | REF | O-80a | Butane | MWh | --- | --- | Process facility not yet commercially available in 2017. The expected market entry year is 2030 (cf. Market_entry_years sheet).
Steam cracker, directly electrified | 80 | 2017 | 1 t of high value chemicals | LB | O-80a | Butane | MWh | --- | --- | Process facility not yet commercially available in 2017. The expected market entry year is 2030 (cf. Market_entry_years sheet).
Steam cracker, directly electrified | 80 | 2017 | 1 t of high value chemicals | UB | O-80a | Butane | MWh | --- | --- | Process facility not yet commercially available in 2017. The expected market entry year is 2030 (cf. Market_entry_years sheet).
Steam cracker, directly electrified | 80 | 2017 | 1 t of high value chemicals | REF | O-80b | Butatriene | MWh | --- | --- | Process facility not yet commercially available in 2017. The expected market entry year is 2030 (cf. Market_entry_years sheet).
Steam cracker, directly electrified | 80 | 2017 | 1 t of high value chemicals | LB | O-80b | Butatriene | MWh | --- | --- | Process facility not yet commercially available in 2017. The expected market entry year is 2030 (cf. Market_entry_years sheet).
Steam cracker, directly electrified | 80 | 2017 | 1 t of high value chemicals | UB | O-80b | Butatriene | MWh | --- | --- | Process facility not yet commercially available in 2017. The expected market entry year is 2030 (cf. Market_entry_years sheet).
Steam cracker, directly electrified | 80 | 2017 | 1 t of high value chemicals | REF | O-80c | Butene | MWh | --- | --- | Process facility not yet commercially available in 2017. The expected market entry year is 2030 (cf. Market_entry_years sheet).
Steam cracker, directly electrified | 80 | 2017 | 1 t of high value chemicals | LB | O-80c | Butene | MWh | --- | --- | Process facility not yet commercially available in 2017. The expected market entry year is 2030 (cf. Market_entry_years sheet).
Steam cracker, directly electrified | 80 | 2017 | 1 t of high value chemicals | UB | O-80c | Butene | MWh | --- | --- | Process facility not yet commercially available in 2017. The expected market entry year is 2030 (cf. Market_entry_years sheet).
Steam cracker, directly electrified | 80 | 2017 | 1 t of high value chemicals | REF | O-80d | Ethane | MWh | --- | --- | Process facility not yet commercially available in 2017. The expected market entry year is 2030 (cf. Market_entry_years sheet).
Steam cracker, directly electrified | 80 | 2017 | 1 t of high value chemicals | LB | O-80d | Ethane | MWh | --- | --- | Process facility not yet commercially available in 2017. The expected market entry year is 2030 (cf. Market_entry_years sheet).
Steam cracker, directly electrified | 80 | 2017 | 1 t of high value chemicals | UB | O-80d | Ethane | MWh | --- | --- | Process facility not yet commercially available in 2017. The expected market entry year is 2030 (cf. Market_entry_years sheet).
Steam cracker, directly electrified | 80 | 2017 | 1 t of high value chemicals | REF | O-80e | Ethyne | MWh | --- | --- | Process facility not yet commercially available in 2017. The expected market entry year is 2030 (cf. Market_entry_years sheet).
Steam cracker, directly electrified | 80 | 2017 | 1 t of high value chemicals | LB | O-80e | Ethyne | MWh | --- | --- | Process facility not yet commercially available in 2017. The expected market entry year is 2030 (cf. Market_entry_years sheet).
Steam cracker, directly electrified | 80 | 2017 | 1 t of high value chemicals | UB | O-80e | Ethyne | MWh | --- | --- | Process facility not yet commercially available in 2017. The expected market entry year is 2030 (cf. Market_entry_years sheet).
Steam cracker, directly electrified | 80 | 2017 | 1 t of high value chemicals | REF | O-80f | Fuel oil | MWh | --- | --- | Process facility not yet commercially available in 2017. The expected market entry year is 2030 (cf. Market_entry_years sheet).
Steam cracker, directly electrified | 80 | 2017 | 1 t of high value chemicals | LB | O-80f | Fuel oil | MWh | --- | --- | Process facility not yet commercially available in 2017. The expected market entry year is 2030 (cf. Market_entry_years sheet).
Steam cracker, directly electrified | 80 | 2017 | 1 t of high value chemicals | UB | O-80f | Fuel oil | MWh | --- | --- | Process facility not yet commercially available in 2017. The expected market entry year is 2030 (cf. Market_entry_years sheet).
Steam cracker, directly electrified | 80 | 2017 | 1 t of high value chemicals | REF | O-80g | Hydrogen | MWh | --- | --- | Process facility not yet commercially available in 2017. The expected market entry year is 2030 (cf. Market_entry_years sheet).
Steam cracker, directly electrified | 80 | 2017 | 1 t of high value chemicals | LB | O-80g | Hydrogen | MWh | --- | --- | Process facility not yet commercially available in 2017. The expected market entry year is 2030 (cf. Market_entry_years sheet).
Steam cracker, directly electrified | 80 | 2017 | 1 t of high value chemicals | UB | O-80g | Hydrogen | MWh | --- | --- | Process facility not yet commercially available in 2017. The expected market entry year is 2030 (cf. Market_entry_years sheet).
Steam cracker, directly electrified | 80 | 2017 | 1 t of high value chemicals | REF | O-80h | Methane | MWh | --- | --- | Process facility not yet commercially available in 2017. The expected market entry year is 2030 (cf. Market_entry_years sheet).
Steam cracker, directly electrified | 80 | 2017 | 1 t of high value chemicals | LB | O-80h | Methane | MWh | --- | --- | Process facility not yet commercially available in 2017. The expected market entry year is 2030 (cf. Market_entry_years sheet).
Steam cracker, directly electrified | 80 | 2017 | 1 t of high value chemicals | UB | O-80h | Methane | MWh | --- | --- | Process facility not yet commercially available in 2017. The expected market entry year is 2030 (cf. Market_entry_years sheet).
Steam cracker, directly electrified | 80 | 2017 | 1 t of high value chemicals | REF | O-80i | Propane | MWh | --- | --- | Process facility not yet commercially available in 2017. The expected market entry year is 2030 (cf. Market_entry_years sheet).
Steam cracker, directly electrified | 80 | 2017 | 1 t of high value chemicals | LB | O-80i | Propane | MWh | --- | --- | Process facility not yet commercially available in 2017. The expected market entry year is 2030 (cf. Market_entry_years sheet).
Steam cracker, directly electrified | 80 | 2017 | 1 t of high value chemicals | UB | O-80i | Propane | MWh | --- | --- | Process facility not yet commercially available in 2017. The expected market entry year is 2030 (cf. Market_entry_years sheet).
Steam cracker, directly electrified | 80 | 2017 | 1 t of high value chemicals | REF | O-80j | Propyne | MWh | --- | --- | Process facility not yet commercially available in 2017. The expected market entry year is 2030 (cf. Market_entry_years sheet).
Steam cracker, directly electrified | 80 | 2017 | 1 t of high value chemicals | LB | O-80j | Propyne | MWh | --- | --- | Process facility not yet commercially available in 2017. The expected market entry year is 2030 (cf. Market_entry_years sheet).
Steam cracker, directly electrified | 80 | 2017 | 1 t of high value chemicals | UB | O-80j | Propyne | MWh | --- | --- | Process facility not yet commercially available in 2017. The expected market entry year is 2030 (cf. Market_entry_years sheet).
Steam cracker, directly electrified | 80 | 2017 | 1 t of high value chemicals | REF | O-80k | Pyrolysis gasoline | MWh | --- | --- | Process facility not yet commercially available in 2017. The expected market entry year is 2030 (cf. Market_entry_years sheet).
Steam cracker, directly electrified | 80 | 2017 | 1 t of high value chemicals | LB | O-80k | Pyrolysis gasoline | MWh | --- | --- | Process facility not yet commercially available in 2017. The expected market entry year is 2030 (cf. Market_entry_years sheet).
Steam cracker, directly electrified | 80 | 2017 | 1 t of high value chemicals | UB | O-80k | Pyrolysis gasoline | MWh | --- | --- | Process facility not yet commercially available in 2017. The expected market entry year is 2030 (cf. Market_entry_years sheet).
Steam cracker, hydrogen-based | 81 | 2017 | 1 t of high value chemicals | REF | O-81a | Butane | MWh | --- | --- | Process facility not yet commercially available in 2017. The expected market entry year is 2025 (cf. Market_entry_years sheet).
Steam cracker, hydrogen-based | 81 | 2017 | 1 t of high value chemicals | LB | O-81a | Butane | MWh | --- | --- | Process facility not yet commercially available in 2017. The expected market entry year is 2025 (cf. Market_entry_years sheet).
Steam cracker, hydrogen-based | 81 | 2017 | 1 t of high value chemicals | UB | O-81a | Butane | MWh | --- | --- | Process facility not yet commercially available in 2017. The expected market entry year is 2025 (cf. Market_entry_years sheet).
Steam cracker, hydrogen-based | 81 | 2017 | 1 t of high value chemicals | REF | O-81b | Butatriene | MWh | --- | --- | Process facility not yet commercially available in 2017. The expected market entry year is 2025 (cf. Market_entry_years sheet).
Steam cracker, hydrogen-based | 81 | 2017 | 1 t of high value chemicals | LB | O-81b | Butatriene | MWh | --- | --- | Process facility not yet commercially available in 2017. The expected market entry year is 2025 (cf. Market_entry_years sheet).
Steam cracker, hydrogen-based | 81 | 2017 | 1 t of high value chemicals | UB | O-81b | Butatriene | MWh | --- | --- | Process facility not yet commercially available in 2017. The expected market entry year is 2025 (cf. Market_entry_years sheet).
Steam cracker, hydrogen-based | 81 | 2017 | 1 t of high value chemicals | REF | O-81c | Butene | MWh | --- | --- | Process facility not yet commercially available in 2017. The expected market entry year is 2025 (cf. Market_entry_years sheet).
Steam cracker, hydrogen-based | 81 | 2017 | 1 t of high value chemicals | LB | O-81c | Butene | MWh | --- | --- | Process facility not yet commercially available in 2017. The expected market entry year is 2025 (cf. Market_entry_years sheet).
Steam cracker, hydrogen-based | 81 | 2017 | 1 t of high value chemicals | UB | O-81c | Butene | MWh | --- | --- | Process facility not yet commercially available in 2017. The expected market entry year is 2025 (cf. Market_entry_years sheet).
Steam cracker, hydrogen-based | 81 | 2017 | 1 t of high value chemicals | REF | O-81d | Ethane | MWh | --- | --- | Process facility not yet commercially available in 2017. The expected market entry year is 2025 (cf. Market_entry_years sheet).
Steam cracker, hydrogen-based | 81 | 2017 | 1 t of high value chemicals | LB | O-81d | Ethane | MWh | --- | --- | Process facility not yet commercially available in 2017. The expected market entry year is 2025 (cf. Market_entry_years sheet).
Steam cracker, hydrogen-based | 81 | 2017 | 1 t of high value chemicals | UB | O-81d | Ethane | MWh | --- | --- | Process facility not yet commercially available in 2017. The expected market entry year is 2025 (cf. Market_entry_years sheet).
Steam cracker, hydrogen-based | 81 | 2017 | 1 t of high value chemicals | REF | O-81e | Ethyne | MWh | --- | --- | Process facility not yet commercially available in 2017. The expected market entry year is 2025 (cf. Market_entry_years sheet).
Steam cracker, hydrogen-based | 81 | 2017 | 1 t of high value chemicals | LB | O-81e | Ethyne | MWh | --- | --- | Process facility not yet commercially available in 2017. The expected market entry year is 2025 (cf. Market_entry_years sheet).
Steam cracker, hydrogen-based | 81 | 2017 | 1 t of high value chemicals | UB | O-81e | Ethyne | MWh | --- | --- | Process facility not yet commercially available in 2017. The expected market entry year is 2025 (cf. Market_entry_years sheet).
Steam cracker, hydrogen-based | 81 | 2017 | 1 t of high value chemicals | REF | O-81f | Fuel oil | MWh | --- | --- | Process facility not yet commercially available in 2017. The expected market entry year is 2025 (cf. Market_entry_years sheet).
Steam cracker, hydrogen-based | 81 | 2017 | 1 t of high value chemicals | LB | O-81f | Fuel oil | MWh | --- | --- | Process facility not yet commercially available in 2017. The expected market entry year is 2025 (cf. Market_entry_years sheet).
Steam cracker, hydrogen-based | 81 | 2017 | 1 t of high value chemicals | UB | O-81f | Fuel oil | MWh | --- | --- | Process facility not yet commercially available in 2017. The expected market entry year is 2025 (cf. Market_entry_years sheet).
Steam cracker, hydrogen-based | 81 | 2017 | 1 t of high value chemicals | REF | O-81g | Hydrogen | MWh | --- | --- | Process facility not yet commercially available in 2017. The expected market entry year is 2025 (cf. Market_entry_years sheet).
Steam cracker, hydrogen-based | 81 | 2017 | 1 t of high value chemicals | LB | O-81g | Hydrogen | MWh | --- | --- | Process facility not yet commercially available in 2017. The expected market entry year is 2025 (cf. Market_entry_years sheet).
Steam cracker, hydrogen-based | 81 | 2017 | 1 t of high value chemicals | UB | O-81g | Hydrogen | MWh | --- | --- | Process facility not yet commercially available in 2017. The expected market entry year is 2025 (cf. Market_entry_years sheet).
Steam cracker, hydrogen-based | 81 | 2017 | 1 t of high value chemicals | REF | O-81h | Methane | MWh | --- | --- | Process facility not yet commercially available in 2017. The expected market entry year is 2025 (cf. Market_entry_years sheet).
Steam cracker, hydrogen-based | 81 | 2017 | 1 t of high value chemicals | LB | O-81h | Methane | MWh | --- | --- | Process facility not yet commercially available in 2017. The expected market entry year is 2025 (cf. Market_entry_years sheet).
Steam cracker, hydrogen-based | 81 | 2017 | 1 t of high value chemicals | UB | O-81h | Methane | MWh | --- | --- | Process facility not yet commercially available in 2017. The expected market entry year is 2025 (cf. Market_entry_years sheet).
Steam cracker, hydrogen-based | 81 | 2017 | 1 t of high value chemicals | REF | O-81i | Propane | MWh | --- | --- | Process facility not yet commercially available in 2017. The expected market entry year is 2025 (cf. Market_entry_years sheet).
Steam cracker, hydrogen-based | 81 | 2017 | 1 t of high value chemicals | LB | O-81i | Propane | MWh | --- | --- | Process facility not yet commercially available in 2017. The expected market entry year is 2025 (cf. Market_entry_years sheet).
Steam cracker, hydrogen-based | 81 | 2017 | 1 t of high value chemicals | UB | O-81i | Propane | MWh | --- | --- | Process facility not yet commercially available in 2017. The expected market entry year is 2025 (cf. Market_entry_years sheet).
Steam cracker, hydrogen-based | 81 | 2017 | 1 t of high value chemicals | REF | O-81j | Propyne | MWh | --- | --- | Process facility not yet commercially available in 2017. The expected market entry year is 2025 (cf. Market_entry_years sheet).
Steam cracker, hydrogen-based | 81 | 2017 | 1 t of high value chemicals | LB | O-81j | Propyne | MWh | --- | --- | Process facility not yet commercially available in 2017. The expected market entry year is 2025 (cf. Market_entry_years sheet).
Steam cracker, hydrogen-based | 81 | 2017 | 1 t of high value chemicals | UB | O-81j | Propyne | MWh | --- | --- | Process facility not yet commercially available in 2017. The expected market entry year is 2025 (cf. Market_entry_years sheet).
Steam cracker, hydrogen-based | 81 | 2017 | 1 t of high value chemicals | REF | O-81k | Pyrolysis gasoline | MWh | --- | --- | Process facility not yet commercially available in 2017. The expected market entry year is 2025 (cf. Market_entry_years sheet).
Steam cracker, hydrogen-based | 81 | 2017 | 1 t of high value chemicals | LB | O-81k | Pyrolysis gasoline | MWh | --- | --- | Process facility not yet commercially available in 2017. The expected market entry year is 2025 (cf. Market_entry_years sheet).
Steam cracker, hydrogen-based | 81 | 2017 | 1 t of high value chemicals | UB | O-81k | Pyrolysis gasoline | MWh | --- | --- | Process facility not yet commercially available in 2017. The expected market entry year is 2025 (cf. Market_entry_years sheet).
Steam reformer | 82 | 2017 | 1 t of carbon dioxide | REF | O-82a | Steam | MWh | 0.11909 | IEA Environmental Projects Ltd. (2017), van Dam et al. (2021)
Steam reformer | 82 | 2017 | 1 t of carbon dioxide | LB | O-82a | Steam | MWh | 0.11909 | IEA Environmental Projects Ltd. (2017), van Dam et al. (2021)
Steam reformer | 82 | 2017 | 1 t of carbon dioxide | UB | O-82a | Steam | MWh | 0.11909 | IEA Environmental Projects Ltd. (2017), van Dam et al. (2021)
Air separation unit | 1 | 2018 | 1 t of oxygen | REF | O-1a | Argon | t | 0.06 | Daniëls (2002)
Air separation unit | 1 | 2018 | 1 t of oxygen | LB | O-1a | Argon | t | 0.06 | Daniëls (2002)
Air separation unit | 1 | 2018 | 1 t of oxygen | UB | O-1a | Argon | t | 0.06 | Daniëls (2002)
Air separation unit | 1 | 2018 | 1 t of oxygen | REF | O-1b | Nitrogen | t | 3.26 | Daniëls (2002)
Air separation unit | 1 | 2018 | 1 t of oxygen | LB | O-1b | Nitrogen | t | 3.26 | Daniëls (2002)
Air separation unit | 1 | 2018 | 1 t of oxygen | UB | O-1b | Nitrogen | t | 3.26 | Daniëls (2002)
Basic oxygen furnace | 5 | 2018 | 1 t of liquid steel | REF | O-5a | Basic oxygen furnace gas | MWh | 0.19104 | van Dam et al. (2021)
Basic oxygen furnace | 5 | 2018 | 1 t of liquid steel | LB | O-5a | Basic oxygen furnace gas | MWh | 0.19104 | van Dam et al. (2021)
Basic oxygen furnace | 5 | 2018 | 1 t of liquid steel | UB | O-5a | Basic oxygen furnace gas | MWh | 0.19104 | van Dam et al. (2021)
Basic oxygen furnace | 5 | 2018 | 1 t of liquid steel | REF | O-5b | Slag | t | 0.1067 | Holzer et al. (2020)
Basic oxygen furnace | 5 | 2018 | 1 t of liquid steel | LB | O-5b | Slag | t | 0.11905 | Cordellt BV (2012)
Basic oxygen furnace | 5 | 2018 | 1 t of liquid steel | UB | O-5b | Slag | t | 0.075619 | van Dam et al. (2021)
Basic oxygen furnace | 5 | 2018 | 1 t of liquid steel | REF | O-5c | Steam | MWh | 0.061972 | van Dam et al. (2021)
Basic oxygen furnace | 5 | 2018 | 1 t of liquid steel | LB | O-5c | Steam | MWh | 0.091194 | van Dam et al. (2021)
Basic oxygen furnace | 5 | 2018 | 1 t of liquid steel | UB | O-5c | Steam | MWh | 0.032804 | van Dam et al. (2021)
Bayer process plant, conventional | 6 | 2018 | 1 t of alumina | REF | O-6a | Red mud | t | 0.69198 | Balomenos et al. (2011), OECD Environment Directorate (2010) | Both available values averaged.
Bayer process plant, conventional | 6 | 2018 | 1 t of alumina | LB | O-6a | Red mud | t | 0.67797 | Balomenos et al. (2011)
Bayer process plant, conventional | 6 | 2018 | 1 t of alumina | UB | O-6a | Red mud | t | 0.706 | OECD Environment Directorate (2010)
Bayer process plant, directly electrified | 7 | 2018 | 1 t of alumina | REF | O-7a | Red mud | t | --- | --- | Process facility not yet commercially available in 2018. The expected market entry year is 2035 (cf. Market_entry_years sheet).
Bayer process plant, directly electrified | 7 | 2018 | 1 t of alumina | LB | O-7a | Red mud | t | --- | --- | Process facility not yet commercially available in 2018. The expected market entry year is 2035 (cf. Market_entry_years sheet).
Bayer process plant, directly electrified | 7 | 2018 | 1 t of alumina | UB | O-7a | Red mud | t | --- | --- | Process facility not yet commercially available in 2018. The expected market entry year is 2035 (cf. Market_entry_years sheet).
Bayer process plant, hydrogen-based | 8 | 2018 | 1 t of alumina | REF | O-8a | Red mud | t | --- | --- | Process facility not yet commercially available in 2018. The expected market entry year is 2035 (cf. Market_entry_years sheet).
Bayer process plant, hydrogen-based | 8 | 2018 | 1 t of alumina | LB | O-8a | Red mud | t | --- | --- | Process facility not yet commercially available in 2018. The expected market entry year is 2035 (cf. Market_entry_years sheet).
Bayer process plant, hydrogen-based | 8 | 2018 | 1 t of alumina | UB | O-8a | Red mud | t | --- | --- | Process facility not yet commercially available in 2018. The expected market entry year is 2035 (cf. Market_entry_years sheet).
Blast furnace | 9 | 2018 | 1 t of pig iron | REF | O-9a | Blast furnace gas | MWh | 1.4278 | van Dam et al. (2021)
Blast furnace | 9 | 2018 | 1 t of pig iron | LB | O-9a | Blast furnace gas | MWh | 1.4278 | van Dam et al. (2021)
Blast furnace | 9 | 2018 | 1 t of pig iron | UB | O-9a | Blast furnace gas | MWh | 1.4278 | van Dam et al. (2021)
Blast furnace | 9 | 2018 | 1 t of pig iron | REF | O-9b | Slag | t | 0.22 | van Dam et al. (2021)
Blast furnace | 9 | 2018 | 1 t of pig iron | LB | O-9b | Slag | t | 0.284 | Sprecher et al. (2019)
Blast furnace | 9 | 2018 | 1 t of pig iron | UB | O-9b | Slag | t | 0.15 | Daniëls (2002)
Brick production plant, conventional | 10 | 2018 | 1 t of bricks | REF | O-10a | Broken ware | t | 0.1 | Besier & Marsidi (2020)
Brick production plant, conventional | 10 | 2018 | 1 t of bricks | LB | O-10a | Broken ware | t | 0.1 | Besier & Marsidi (2020)
Brick production plant, conventional | 10 | 2018 | 1 t of bricks | UB | O-10a | Broken ware | t | 0.1 | Besier & Marsidi (2020)
Brick production plant, conventional | 10 | 2018 | 1 t of bricks | REF | O-10b | Losses | t | 0.08 | Joint Research Centre (2007)
Brick production plant, conventional | 10 | 2018 | 1 t of bricks | LB | O-10b | Losses | t | 0.08 | Joint Research Centre (2007)
Brick production plant, conventional | 10 | 2018 | 1 t of bricks | UB | O-10b | Losses | t | 0.08 | Joint Research Centre (2007)
Brick production plant, conventional | 10 | 2018 | 1 t of bricks | REF | O-10c | Water | t | 0.17 | Joint Research Centre (2007)
Brick production plant, conventional | 10 | 2018 | 1 t of bricks | LB | O-10c | Water | t | 0.17 | Joint Research Centre (2007)
Brick production plant, conventional | 10 | 2018 | 1 t of bricks | UB | O-10c | Water | t | 0.17 | Joint Research Centre (2007)
Brick production plant, directly electrified | 11 | 2018 | 1 t of bricks | REF | O-11a | Broken ware | t | --- | --- | Process facility not yet commercially available in 2018. The expected market entry year is 2030 (cf. Market_entry_years sheet).
Brick production plant, directly electrified | 11 | 2018 | 1 t of bricks | LB | O-11a | Broken ware | t | --- | --- | Process facility not yet commercially available in 2018. The expected market entry year is 2030 (cf. Market_entry_years sheet).
Brick production plant, directly electrified | 11 | 2018 | 1 t of bricks | UB | O-11a | Broken ware | t | --- | --- | Process facility not yet commercially available in 2018. The expected market entry year is 2030 (cf. Market_entry_years sheet).
Brick production plant, directly electrified | 11 | 2018 | 1 t of bricks | REF | O-11b | Losses | t | --- | --- | Process facility not yet commercially available in 2018. The expected market entry year is 2030 (cf. Market_entry_years sheet).
Brick production plant, directly electrified | 11 | 2018 | 1 t of bricks | LB | O-11b | Losses | t | --- | --- | Process facility not yet commercially available in 2018. The expected market entry year is 2030 (cf. Market_entry_years sheet).
Brick production plant, directly electrified | 11 | 2018 | 1 t of bricks | UB | O-11b | Losses | t | --- | --- | Process facility not yet commercially available in 2018. The expected market entry year is 2030 (cf. Market_entry_years sheet).
Brick production plant, directly electrified | 11 | 2018 | 1 t of bricks | REF | O-11c | Water | t | --- | --- | Process facility not yet commercially available in 2018. The expected market entry year is 2030 (cf. Market_entry_years sheet).
Brick production plant, directly electrified | 11 | 2018 | 1 t of bricks | LB | O-11c | Water | t | --- | --- | Process facility not yet commercially available in 2018. The expected market entry year is 2030 (cf. Market_entry_years sheet).
Brick production plant, directly electrified | 11 | 2018 | 1 t of bricks | UB | O-11c | Water | t | --- | --- | Process facility not yet commercially available in 2018. The expected market entry year is 2030 (cf. Market_entry_years sheet).
Brick production plant, hydrogen-based | 12 | 2018 | 1 t of bricks | REF | O-12a | Broken ware | t | --- | --- | Process facility not yet commercially available in 2018. The expected market entry year is 2030 (cf. Market_entry_years sheet).
Brick production plant, hydrogen-based | 12 | 2018 | 1 t of bricks | LB | O-12a | Broken ware | t | --- | --- | Process facility not yet commercially available in 2018. The expected market entry year is 2030 (cf. Market_entry_years sheet).
Brick production plant, hydrogen-based | 12 | 2018 | 1 t of bricks | UB | O-12a | Broken ware | t | --- | --- | Process facility not yet commercially available in 2018. The expected market entry year is 2030 (cf. Market_entry_years sheet).
Brick production plant, hydrogen-based | 12 | 2018 | 1 t of bricks | REF | O-12b | Losses | t | --- | --- | Process facility not yet commercially available in 2018. The expected market entry year is 2030 (cf. Market_entry_years sheet).
Brick production plant, hydrogen-based | 12 | 2018 | 1 t of bricks | LB | O-12b | Losses | t | --- | --- | Process facility not yet commercially available in 2018. The expected market entry year is 2030 (cf. Market_entry_years sheet).
Brick production plant, hydrogen-based | 12 | 2018 | 1 t of bricks | UB | O-12b | Losses | t | --- | --- | Process facility not yet commercially available in 2018. The expected market entry year is 2030 (cf. Market_entry_years sheet).
Brick production plant, hydrogen-based | 12 | 2018 | 1 t of bricks | REF | O-12c | Water | t | --- | --- | Process facility not yet commercially available in 2018. The expected market entry year is 2030 (cf. Market_entry_years sheet).
Brick production plant, hydrogen-based | 12 | 2018 | 1 t of bricks | LB | O-12c | Water | t | --- | --- | Process facility not yet commercially available in 2018. The expected market entry year is 2030 (cf. Market_entry_years sheet).
Brick production plant, hydrogen-based | 12 | 2018 | 1 t of bricks | UB | O-12c | Water | t | --- | --- | Process facility not yet commercially available in 2018. The expected market entry year is 2030 (cf. Market_entry_years sheet).
Chlorine plant using membrane cells | 15 | 2018 | 1 t of carbon dioxide | REF | O-15a | Caustic soda | t | 1.128 | Brinkmann et al. (2014)
Chlorine plant using membrane cells | 15 | 2018 | 1 t of carbon dioxide | LB | O-15a | Caustic soda | t | 1.128 | Brunke (2017)
Chlorine plant using membrane cells | 15 | 2018 | 1 t of carbon dioxide | UB | O-15a | Caustic soda | t | 1.128 | Umweltbundesamt (2020p)
Chlorine plant using membrane cells | 15 | 2018 | 1 t of carbon dioxide | REF | O-15b | Hydrogen | MWh | 0.83992 | Brunke (2017) | Of the 28 kg/t of hydrogen by-product from electrolysis, approximately 90 % is estimated to be available for use in other processes.
Chlorine plant using membrane cells | 15 | 2018 | 1 t of carbon dioxide | LB | O-15b | Hydrogen | MWh | 0.83992 | Brunke (2017) | Of the 28 kg/t of hydrogen by-product from electrolysis, approximately 90 % is estimated to be available for use in other processes.
Chlorine plant using membrane cells | 15 | 2018 | 1 t of carbon dioxide | UB | O-15b | Hydrogen | MWh | 0.83992 | Brunke (2017) | Of the 28 kg/t of hydrogen by-product from electrolysis, approximately 90 % is estimated to be available for use in other processes.
Chlorine plant using oxygen-depolarized cathodes | 16 | 2018 | 1 t of carbon dioxide | REF | O-16a | Caustic soda | t | --- | --- | Process facility not yet commercially available in 2018. The expected market entry year is 2024 (cf. Market_entry_years sheet).
Chlorine plant using oxygen-depolarized cathodes | 16 | 2018 | 1 t of carbon dioxide | LB | O-16a | Caustic soda | t | --- | --- | Process facility not yet commercially available in 2018. The expected market entry year is 2024 (cf. Market_entry_years sheet).
Chlorine plant using oxygen-depolarized cathodes | 16 | 2018 | 1 t of carbon dioxide | UB | O-16a | Caustic soda | t | --- | --- | Process facility not yet commercially available in 2018. The expected market entry year is 2024 (cf. Market_entry_years sheet).
Chlorine plant using oxygen-depolarized cathodes | 16 | 2018 | 1 t of carbon dioxide | REF | O-16b | Water | t | --- | --- | Process facility not yet commercially available in 2018. The expected market entry year is 2024 (cf. Market_entry_years sheet).
Chlorine plant using oxygen-depolarized cathodes | 16 | 2018 | 1 t of carbon dioxide | LB | O-16b | Water | t | --- | --- | Process facility not yet commercially available in 2018. The expected market entry year is 2024 (cf. Market_entry_years sheet).
Chlorine plant using oxygen-depolarized cathodes | 16 | 2018 | 1 t of carbon dioxide | UB | O-16b | Water | t | --- | --- | Process facility not yet commercially available in 2018. The expected market entry year is 2024 (cf. Market_entry_years sheet).
CHP plant conventional, heat-led (employed in paper and soda ash production) | 18 | 2018 | 1 MWh of steam | REF | O-18a | Electricity | MWh | 0.36435 | Gambini et al. (2019)
CHP plant conventional, heat-led (employed in paper and soda ash production) | 18 | 2018 | 1 MWh of steam | LB | O-18a | Electricity | MWh | 0.36435 | Gambini et al. (2019)
CHP plant conventional, heat-led (employed in paper and soda ash production) | 18 | 2018 | 1 MWh of steam | UB | O-18a | Electricity | MWh | 0.36435 | Gambini et al. (2019)
CHP plant conventional, electricity-led (employed in the primary steel production route) | 17 | 2018 | 1 MWh of electricity | REF | O-17a | Steam | MWh | 0.58207 |  | Assumed overall efficiency of 80 % for the CHP plant.
CHP plant conventional, electricity-led (employed in the primary steel production route) | 17 | 2018 | 1 MWh of electricity | LB | O-17a | Steam | MWh | 0.59417 |  | Assumed overall efficiency of 80 % for the CHP plant.
CHP plant conventional, electricity-led (employed in the primary steel production route) | 17 | 2018 | 1 MWh of electricity | UB | O-17a | Steam | MWh | 0.59162 |  | Assumed overall efficiency of 80 % for the CHP plant.
CHP plant low-carbon, electricity-led (employed in the methanol-to-olefins route and chlorine production) | 19 | 2018 | 1 MWh of electricity | REF | O-19a | Heat | MWh | --- | --- | Process facility not yet commercially available in 2018. The expected market entry year is 2025 (cf. Market_entry_years sheet).
CHP plant low-carbon, electricity-led (employed in the methanol-to-olefins route and chlorine production) | 19 | 2018 | 1 MWh of electricity | LB | O-19a | Heat | MWh | --- | --- | Process facility not yet commercially available in 2018. The expected market entry year is 2025 (cf. Market_entry_years sheet).
CHP plant low-carbon, electricity-led (employed in the methanol-to-olefins route and chlorine production) | 19 | 2018 | 1 MWh of electricity | UB | O-19a | Heat | MWh | --- | --- | Process facility not yet commercially available in 2018. The expected market entry year is 2025 (cf. Market_entry_years sheet).
CHP plant low-carbon, heat-led (employed in paper and soda ash production) | 20 | 2018 | 1 MWh of steam | REF | O-20a | Electricity | MWh | --- | --- | Process facility not yet commercially available in 2018. The expected market entry year is 2025 (cf. Market_entry_years sheet).
CHP plant low-carbon, heat-led (employed in paper and soda ash production) | 20 | 2018 | 1 MWh of steam | LB | O-20a | Electricity | MWh | --- | --- | Process facility not yet commercially available in 2018. The expected market entry year is 2025 (cf. Market_entry_years sheet).
CHP plant low-carbon, heat-led (employed in paper and soda ash production) | 20 | 2018 | 1 MWh of steam | UB | O-20a | Electricity | MWh | --- | --- | Process facility not yet commercially available in 2018. The expected market entry year is 2025 (cf. Market_entry_years sheet).
Cokery (copper) | 24 | 2018 | 1 t of coke | REF | O-24a | Steam | MWh | 0.114 | Umweltbundesamt (2020i)
Cokery (copper) | 24 | 2018 | 1 t of coke | LB | O-24a | Steam | MWh | 0.114 | Umweltbundesamt (2020i)
Cokery (copper) | 24 | 2018 | 1 t of coke | UB | O-24a | Steam | MWh | 0.114 | Umweltbundesamt (2020i)
Cokery (steel) | 25 | 2018 | 1 t of coke | REF | O-25a | Benzene, toluene, and xylene | t | 0.01195 | IEA Environmental Projects Ltd. (2013), van Dam et al. (2021) | Both available values averaged.
Cokery (steel) | 25 | 2018 | 1 t of coke | LB | O-25a | Benzene, toluene, and xylene | t | 0.0121 | IEA Environmental Projects Ltd. (2013)
Cokery (steel) | 25 | 2018 | 1 t of coke | UB | O-25a | Benzene, toluene, and xylene | t | 0.0118 | van Dam et al. (2021)
Cokery (steel) | 25 | 2018 | 1 t of coke | REF | O-25b | Coke oven gas | MWh | 2.0623 | IEA Environmental Projects Ltd. (2013), van Dam et al. (2021) | Both available values averaged.
Cokery (steel) | 25 | 2018 | 1 t of coke | LB | O-25b | Coke oven gas | MWh | 2.1162 | IEA Environmental Projects Ltd. (2013)
Cokery (steel) | 25 | 2018 | 1 t of coke | UB | O-25b | Coke oven gas | MWh | 2.0083 | van Dam et al. (2021)
Cokery (steel) | 25 | 2018 | 1 t of coke | REF | O-25c | Steam | MWh | 0.41667 | van Dam et al. (2021)
Cokery (steel) | 25 | 2018 | 1 t of coke | LB | O-25c | Steam | MWh | 0.41667 | van Dam et al. (2021)
Cokery (steel) | 25 | 2018 | 1 t of coke | UB | O-25c | Steam | MWh | 0.41667 | van Dam et al. (2021)
Cokery (steel) | 25 | 2018 | 1 t of coke | REF | O-25d | Sulphur | t | 0.003 | IEA Environmental Projects Ltd. (2013)
Cokery (steel) | 25 | 2018 | 1 t of coke | LB | O-25d | Sulphur | t | 0.003 | IEA Environmental Projects Ltd. (2013)
Cokery (steel) | 25 | 2018 | 1 t of coke | UB | O-25d | Sulphur | t | 0.003 | IEA Environmental Projects Ltd. (2013)
Cokery (steel) | 25 | 2018 | 1 t of coke | REF | O-25e | Tar | t | 0.0385 | IEA Environmental Projects Ltd. (2013), van Dam et al. (2021) | Both available values averaged.
Cokery (steel) | 25 | 2018 | 1 t of coke | LB | O-25e | Tar | t | 0.0411 | IEA Environmental Projects Ltd. (2013)
Cokery (steel) | 25 | 2018 | 1 t of coke | UB | O-25e | Tar | t | 0.0359 | van Dam et al. (2021)
Continuous caster, conventional | 29 | 2018 | 1 t of crude steel | REF | O-29a | Steel scrap | t | 0.004986 | Bieda et al. (2018), Daniëls (2002) | Both available values averaged.
Continuous caster, conventional | 29 | 2018 | 1 t of crude steel | LB | O-29a | Steel scrap | t | 0.0087719 | Daniëls (2002)
Continuous caster, conventional | 29 | 2018 | 1 t of crude steel | UB | O-29a | Steel scrap | t | 0.0012 | Bieda et al. (2018)
Continuous caster, hydrogen-based | 31 | 2018 | 1 t of crude steel | REF | O-31a | Steel scrap | t | --- | --- | Process facility not yet commercially available in 2018. The expected market entry year is 2030 (cf. Market_entry_years sheet).
Continuous caster, hydrogen-based | 31 | 2018 | 1 t of crude steel | LB | O-31a | Steel scrap | t | --- | --- | Process facility not yet commercially available in 2018. The expected market entry year is 2030 (cf. Market_entry_years sheet).
Continuous caster, hydrogen-based | 31 | 2018 | 1 t of crude steel | UB | O-31a | Steel scrap | t | --- | --- | Process facility not yet commercially available in 2018. The expected market entry year is 2030 (cf. Market_entry_years sheet).
Continuous caster, directly electrified | 30 | 2018 | 1 t of crude steel | REF | O-30a | Steel scrap | t | --- | --- | Process facility not yet commercially available in 2018. The expected market entry year is 2030 (cf. Market_entry_years sheet).
Continuous caster, directly electrified | 30 | 2018 | 1 t of crude steel | LB | O-30a | Steel scrap | t | --- | --- | Process facility not yet commercially available in 2018. The expected market entry year is 2030 (cf. Market_entry_years sheet).
Continuous caster, directly electrified | 30 | 2018 | 1 t of crude steel | UB | O-30a | Steel scrap | t | --- | --- | Process facility not yet commercially available in 2018. The expected market entry year is 2030 (cf. Market_entry_years sheet).
Copper plant, conventional | 32 | 2018 | 1 t of copper | REF | O-32a | Nitric acid | t | 1.88 | Umweltbundesamt (2020h)
Copper plant, conventional | 32 | 2018 | 1 t of copper | LB | O-32a | Nitric acid | t | 1.88 | Umweltbundesamt (2020h)
Copper plant, conventional | 32 | 2018 | 1 t of copper | UB | O-32a | Nitric acid | t | 1.88 | Umweltbundesamt (2020h)
Copper plant, electricity as additional heat source | 33 | 2018 | 1 t of copper | REF | O-33a | Nitric acid | t | --- | --- | Process facility not yet commercially available in 2018. The expected market entry year is 2027 (cf. Market_entry_years sheet).
Copper plant, electricity as additional heat source | 33 | 2018 | 1 t of copper | LB | O-33a | Nitric acid | t | --- | --- | Process facility not yet commercially available in 2018. The expected market entry year is 2027 (cf. Market_entry_years sheet).
Copper plant, electricity as additional heat source | 33 | 2018 | 1 t of copper | UB | O-33a | Nitric acid | t | --- | --- | Process facility not yet commercially available in 2018. The expected market entry year is 2027 (cf. Market_entry_years sheet).
Copper plant, hydrogen as only heat source | 34 | 2018 | 1 t of copper | REF | O-34a | Nitric acid | t | --- | --- | Process facility not yet commercially available in 2018. The expected market entry year is 2027 (cf. Market_entry_years sheet).
Copper plant, hydrogen as only heat source | 34 | 2018 | 1 t of copper | LB | O-34a | Nitric acid | t | --- | --- | Process facility not yet commercially available in 2018. The expected market entry year is 2027 (cf. Market_entry_years sheet).
Copper plant, hydrogen as only heat source | 34 | 2018 | 1 t of copper | UB | O-34a | Nitric acid | t | --- | --- | Process facility not yet commercially available in 2018. The expected market entry year is 2027 (cf. Market_entry_years sheet).
Electric arc furnace, conventional secondary route | 38 | 2018 | 1 t of liquid steel | REF | O-38a | Steel scrap | t | 0.05 | Daniëls (2002)
Electric arc furnace, conventional secondary route | 38 | 2018 | 1 t of liquid steel | LB | O-38a | Steel scrap | t | 0.05 | Daniëls (2002)
Electric arc furnace, conventional secondary route | 38 | 2018 | 1 t of liquid steel | UB | O-38a | Steel scrap | t | 0.05 | Daniëls (2002)
Electric arc furnace, for DRI processing | 39 | 2018 | 1 t of liquid steel | REF | O-39a | Slag | t | --- | --- | Process facility not yet commercially available in 2018. The expected market entry year is 2025 (cf. Market_entry_years sheet).
Electric arc furnace, for DRI processing | 39 | 2018 | 1 t of liquid steel | LB | O-39a | Slag | t | --- | --- | Process facility not yet commercially available in 2018. The expected market entry year is 2025 (cf. Market_entry_years sheet).
Electric arc furnace, for DRI processing | 39 | 2018 | 1 t of liquid steel | UB | O-39a | Slag | t | --- | --- | Process facility not yet commercially available in 2018. The expected market entry year is 2025 (cf. Market_entry_years sheet).
Electric arc furnace, low-carbon secondary route | 40 | 2018 | 1 t of liquid steel | REF | O-40a | Steel scrap | t | 0.05 | Daniëls (2002)
Electric arc furnace, low-carbon secondary route | 40 | 2018 | 1 t of liquid steel | LB | O-40a | Steel scrap | t | 0.05 | Daniëls (2002)
Electric arc furnace, low-carbon secondary route | 40 | 2018 | 1 t of liquid steel | UB | O-40a | Steel scrap | t | 0.05 | Daniëls (2002)
Fischer-Tropsch synthesis plant (fuel oil) | 43 | 2018 | 1 t of naphtha | REF | O-43a | Steam | MWh | --- | --- | Process facility not yet commercially available in 2018. The expected market entry year is 2030 (cf. Market_entry_years sheet).
Fischer-Tropsch synthesis plant (fuel oil) | 43 | 2018 | 1 t of naphtha | LB | O-43a | Steam | MWh | --- | --- | Process facility not yet commercially available in 2018. The expected market entry year is 2030 (cf. Market_entry_years sheet).
Fischer-Tropsch synthesis plant (fuel oil) | 43 | 2018 | 1 t of naphtha | UB | O-43a | Steam | MWh | --- | --- | Process facility not yet commercially available in 2018. The expected market entry year is 2030 (cf. Market_entry_years sheet).
Fischer-Tropsch synthesis plant (naphtha), biomass-based | 44 | 2018 | 1 t of naphtha | REF | O-44a | Steam | MWh | --- | --- | Process facility not yet commercially available in 2018. The expected market entry year is 2025 (cf. Market_entry_years sheet).
Fischer-Tropsch synthesis plant (naphtha), biomass-based | 44 | 2018 | 1 t of naphtha | LB | O-44a | Steam | MWh | --- | --- | Process facility not yet commercially available in 2018. The expected market entry year is 2025 (cf. Market_entry_years sheet).
Fischer-Tropsch synthesis plant (naphtha), biomass-based | 44 | 2018 | 1 t of naphtha | UB | O-44a | Steam | MWh | --- | --- | Process facility not yet commercially available in 2018. The expected market entry year is 2025 (cf. Market_entry_years sheet).
Fischer-Tropsch synthesis plant (naphtha), hydrogen-based | 45 | 2018 | 1 t of naphtha | REF | O-45a | Steam | MWh | --- | --- | Process facility not yet commercially available in 2018. The expected market entry year is 2030 (cf. Market_entry_years sheet).
Fischer-Tropsch synthesis plant (naphtha), hydrogen-based | 45 | 2018 | 1 t of naphtha | LB | O-45a | Steam | MWh | --- | --- | Process facility not yet commercially available in 2018. The expected market entry year is 2030 (cf. Market_entry_years sheet).
Fischer-Tropsch synthesis plant (naphtha), hydrogen-based | 45 | 2018 | 1 t of naphtha | UB | O-45a | Steam | MWh | --- | --- | Process facility not yet commercially available in 2018. The expected market entry year is 2030 (cf. Market_entry_years sheet).
Fischer-Tropsch synthesis plant (naphtha), plastic waste-based | 46 | 2018 | 1 t of naphtha | REF | O-46a | Steam | MWh | --- | --- | Process facility not yet commercially available in 2018. The expected market entry year is 2030 (cf. Market_entry_years sheet).
Fischer-Tropsch synthesis plant (naphtha), plastic waste-based | 46 | 2018 | 1 t of naphtha | LB | O-46a | Steam | MWh | --- | --- | Process facility not yet commercially available in 2018. The expected market entry year is 2030 (cf. Market_entry_years sheet).
Fischer-Tropsch synthesis plant (naphtha), plastic waste-based | 46 | 2018 | 1 t of naphtha | UB | O-46a | Steam | MWh | --- | --- | Process facility not yet commercially available in 2018. The expected market entry year is 2030 (cf. Market_entry_years sheet).
Haber-Bosch synthesis plant | 51 | 2018 | 1 t of ammonia | REF | O-51a | Steam | MWh | 0.96315 | Nowicki et al. (2023)
Haber-Bosch synthesis plant | 51 | 2018 | 1 t of ammonia | LB | O-51a | Steam | MWh | 0.96315 | Nowicki et al. (2023)
Haber-Bosch synthesis plant | 51 | 2018 | 1 t of ammonia | UB | O-51a | Steam | MWh | 0.96315 | Nowicki et al. (2023)
Hall-Héroult process plant, low-carbon | 53 | 2018 | 1 t of aluminum | REF | O-53a | Oxygen | t | --- | --- | Process facility not yet commercially available in 2018. The expected market entry year is 2030 (cf. Market_entry_years sheet).
Hall-Héroult process plant, low-carbon | 53 | 2018 | 1 t of aluminum | LB | O-53a | Oxygen | t | --- | --- | Process facility not yet commercially available in 2018. The expected market entry year is 2030 (cf. Market_entry_years sheet).
Hall-Héroult process plant, low-carbon | 53 | 2018 | 1 t of aluminum | UB | O-53a | Oxygen | t | --- | --- | Process facility not yet commercially available in 2018. The expected market entry year is 2030 (cf. Market_entry_years sheet).
Mechanical pulping facility | 60 | 2018 | 1 t of chemical pulp | REF | O-60a | Steam | MWh | 0.66667 | Lerede et al. (2021)
Mechanical pulping facility | 60 | 2018 | 1 t of chemical pulp | LB | O-60a | Steam | MWh | 0.66667 | Lerede et al. (2021)
Mechanical pulping facility | 60 | 2018 | 1 t of chemical pulp | UB | O-60a | Steam | MWh | 0.66667 | Lerede et al. (2021)
Methanation plant | 61 | 2018 | 1 t of carbon dioxide | REF | O-61a | Heat | MWh | 0.18762 | Fasihi et al. (2017), Kreidelmeyer et al. (2020) | Both available values averaged.
Methanation plant | 61 | 2018 | 1 t of carbon dioxide | LB | O-61a | Heat | MWh | 0.19 | Kreidelmeyer et al. (2020)
Methanation plant | 61 | 2018 | 1 t of carbon dioxide | UB | O-61a | Heat | MWh | 0.18524 | Fasihi et al. (2017)
Methanol synthesis plant, conventional | 62 | 2018 | 1 t of methanol | REF | O-62a | Steam | MWh | 0.68 | Pérez-Fortes et al. (2016)
Methanol synthesis plant, conventional | 62 | 2018 | 1 t of methanol | LB | O-62a | Steam | MWh | 0.8177 | Kreidelmeyer et al. (2020)
Methanol synthesis plant, conventional | 62 | 2018 | 1 t of methanol | UB | O-62a | Steam | MWh | 0.55556 | Geres et al. (2019)
Methanol synthesis plant, low-carbon | 63 | 2018 | 1 t of methanol | REF | O-63a | Steam | MWh | 0.68 | Pérez-Fortes et al. (2016)
Methanol synthesis plant, low-carbon | 63 | 2018 | 1 t of methanol | LB | O-63a | Steam | MWh | 0.8177 | Kreidelmeyer et al. (2020)
Methanol synthesis plant, low-carbon | 63 | 2018 | 1 t of methanol | UB | O-63a | Steam | MWh | 0.55556 | Geres et al. (2019)
Methanol-to-olefins synthesis plant | 64 | 2018 | 1 t of high value chemicals | REF | O-64a | Butene | MWh | --- | --- | Process facility not yet commercially available in 2018. The expected market entry year is 2025 (cf. Market_entry_years sheet).
Methanol-to-olefins synthesis plant | 64 | 2018 | 1 t of high value chemicals | LB | O-64a | Butene | MWh | --- | --- | Process facility not yet commercially available in 2018. The expected market entry year is 2025 (cf. Market_entry_years sheet).
Methanol-to-olefins synthesis plant | 64 | 2018 | 1 t of high value chemicals | UB | O-64a | Butene | MWh | --- | --- | Process facility not yet commercially available in 2018. The expected market entry year is 2025 (cf. Market_entry_years sheet).
Methanol-to-olefins synthesis plant | 64 | 2018 | 1 t of high value chemicals | REF | O-64b | Carbon dioxide | t | --- | --- | Process facility not yet commercially available in 2018. The expected market entry year is 2025 (cf. Market_entry_years sheet).
Methanol-to-olefins synthesis plant | 64 | 2018 | 1 t of high value chemicals | LB | O-64b | Carbon dioxide | t | --- | --- | Process facility not yet commercially available in 2018. The expected market entry year is 2025 (cf. Market_entry_years sheet).
Methanol-to-olefins synthesis plant | 64 | 2018 | 1 t of high value chemicals | UB | O-64b | Carbon dioxide | t | --- | --- | Process facility not yet commercially available in 2018. The expected market entry year is 2025 (cf. Market_entry_years sheet).
Methanol-to-olefins synthesis plant | 64 | 2018 | 1 t of high value chemicals | REF | O-64c | Carbon monoxide | t | --- | --- | Process facility not yet commercially available in 2018. The expected market entry year is 2025 (cf. Market_entry_years sheet).
Methanol-to-olefins synthesis plant | 64 | 2018 | 1 t of high value chemicals | LB | O-64c | Carbon monoxide | t | --- | --- | Process facility not yet commercially available in 2018. The expected market entry year is 2025 (cf. Market_entry_years sheet).
Methanol-to-olefins synthesis plant | 64 | 2018 | 1 t of high value chemicals | UB | O-64c | Carbon monoxide | t | --- | --- | Process facility not yet commercially available in 2018. The expected market entry year is 2025 (cf. Market_entry_years sheet).
Methanol-to-olefins synthesis plant | 64 | 2018 | 1 t of high value chemicals | REF | O-64d | Ethane | MWh | --- | --- | Process facility not yet commercially available in 2018. The expected market entry year is 2025 (cf. Market_entry_years sheet).
Methanol-to-olefins synthesis plant | 64 | 2018 | 1 t of high value chemicals | LB | O-64d | Ethane | MWh | --- | --- | Process facility not yet commercially available in 2018. The expected market entry year is 2025 (cf. Market_entry_years sheet).
Methanol-to-olefins synthesis plant | 64 | 2018 | 1 t of high value chemicals | UB | O-64d | Ethane | MWh | --- | --- | Process facility not yet commercially available in 2018. The expected market entry year is 2025 (cf. Market_entry_years sheet).
Methanol-to-olefins synthesis plant | 64 | 2018 | 1 t of high value chemicals | REF | O-64e | Hydrogen | MWh | --- | --- | Process facility not yet commercially available in 2018. The expected market entry year is 2025 (cf. Market_entry_years sheet).
Methanol-to-olefins synthesis plant | 64 | 2018 | 1 t of high value chemicals | LB | O-64e | Hydrogen | MWh | --- | --- | Process facility not yet commercially available in 2018. The expected market entry year is 2025 (cf. Market_entry_years sheet).
Methanol-to-olefins synthesis plant | 64 | 2018 | 1 t of high value chemicals | UB | O-64e | Hydrogen | MWh | --- | --- | Process facility not yet commercially available in 2018. The expected market entry year is 2025 (cf. Market_entry_years sheet).
Methanol-to-olefins synthesis plant | 64 | 2018 | 1 t of high value chemicals | REF | O-64f | Methane | MWh | --- | --- | Process facility not yet commercially available in 2018. The expected market entry year is 2025 (cf. Market_entry_years sheet).
Methanol-to-olefins synthesis plant | 64 | 2018 | 1 t of high value chemicals | LB | O-64f | Methane | MWh | --- | --- | Process facility not yet commercially available in 2018. The expected market entry year is 2025 (cf. Market_entry_years sheet).
Methanol-to-olefins synthesis plant | 64 | 2018 | 1 t of high value chemicals | UB | O-64f | Methane | MWh | --- | --- | Process facility not yet commercially available in 2018. The expected market entry year is 2025 (cf. Market_entry_years sheet).
Methanol-to-olefins synthesis plant | 64 | 2018 | 1 t of high value chemicals | REF | O-64g | Pentene | MWh | --- | --- | Process facility not yet commercially available in 2018. The expected market entry year is 2025 (cf. Market_entry_years sheet).
Methanol-to-olefins synthesis plant | 64 | 2018 | 1 t of high value chemicals | LB | O-64g | Pentene | MWh | --- | --- | Process facility not yet commercially available in 2018. The expected market entry year is 2025 (cf. Market_entry_years sheet).
Methanol-to-olefins synthesis plant | 64 | 2018 | 1 t of high value chemicals | UB | O-64g | Pentene | MWh | --- | --- | Process facility not yet commercially available in 2018. The expected market entry year is 2025 (cf. Market_entry_years sheet).
Methanol-to-olefins synthesis plant | 64 | 2018 | 1 t of high value chemicals | REF | O-64h | Propane | MWh | --- | --- | Process facility not yet commercially available in 2018. The expected market entry year is 2025 (cf. Market_entry_years sheet).
Methanol-to-olefins synthesis plant | 64 | 2018 | 1 t of high value chemicals | LB | O-64h | Propane | MWh | --- | --- | Process facility not yet commercially available in 2018. The expected market entry year is 2025 (cf. Market_entry_years sheet).
Methanol-to-olefins synthesis plant | 64 | 2018 | 1 t of high value chemicals | UB | O-64h | Propane | MWh | --- | --- | Process facility not yet commercially available in 2018. The expected market entry year is 2025 (cf. Market_entry_years sheet).
Methanol-to-olefins synthesis plant | 64 | 2018 | 1 t of high value chemicals | REF | O-64i | Water | t | --- | --- | Process facility not yet commercially available in 2018. The expected market entry year is 2025 (cf. Market_entry_years sheet).
Methanol-to-olefins synthesis plant | 64 | 2018 | 1 t of high value chemicals | LB | O-64i | Water | t | --- | --- | Process facility not yet commercially available in 2018. The expected market entry year is 2025 (cf. Market_entry_years sheet).
Methanol-to-olefins synthesis plant | 64 | 2018 | 1 t of high value chemicals | UB | O-64i | Water | t | --- | --- | Process facility not yet commercially available in 2018. The expected market entry year is 2025 (cf. Market_entry_years sheet).
Pyrolysis plant, plastic waste-based | 66 | 2018 | 1 t of naphtha | REF | O-66a | Steam | MWh | --- | --- | Process facility not yet commercially available in 2018. The expected market entry year is 2030 (cf. Market_entry_years sheet).
Pyrolysis plant, plastic waste-based | 66 | 2018 | 1 t of naphtha | LB | O-66a | Steam | MWh | --- | --- | Process facility not yet commercially available in 2018. The expected market entry year is 2030 (cf. Market_entry_years sheet).
Pyrolysis plant, plastic waste-based | 66 | 2018 | 1 t of naphtha | UB | O-66a | Steam | MWh | --- | --- | Process facility not yet commercially available in 2018. The expected market entry year is 2030 (cf. Market_entry_years sheet).
Pyrolysis plant, plastic waste-based | 66 | 2018 | 1 t of naphtha | REF | O-66b | Water | t | --- | --- | Process facility not yet commercially available in 2018. The expected market entry year is 2030 (cf. Market_entry_years sheet).
Pyrolysis plant, plastic waste-based | 66 | 2018 | 1 t of naphtha | LB | O-66b | Water | t | --- | --- | Process facility not yet commercially available in 2018. The expected market entry year is 2030 (cf. Market_entry_years sheet).
Pyrolysis plant, plastic waste-based | 66 | 2018 | 1 t of naphtha | UB | O-66b | Water | t | --- | --- | Process facility not yet commercially available in 2018. The expected market entry year is 2030 (cf. Market_entry_years sheet).
Refractory production plant, conventional | 68 | 2018 | 1 t of bricks | REF | O-68a | Broken ware | t | 0.12 | Joint Research Centre (2007)
Refractory production plant, conventional | 68 | 2018 | 1 t of bricks | LB | O-68a | Broken ware | t | 0.12 | Joint Research Centre (2007)
Refractory production plant, conventional | 68 | 2018 | 1 t of bricks | UB | O-68a | Broken ware | t | 0.12 | Joint Research Centre (2007)
Refractory production plant, conventional | 68 | 2018 | 1 t of bricks | REF | O-68b | Losses | t | 0.08 | Joint Research Centre (2007)
Refractory production plant, conventional | 68 | 2018 | 1 t of bricks | LB | O-68b | Losses | t | 0.08 | Joint Research Centre (2007)
Refractory production plant, conventional | 68 | 2018 | 1 t of bricks | UB | O-68b | Losses | t | 0.08 | Joint Research Centre (2007)
Refractory production plant, conventional | 68 | 2018 | 1 t of bricks | REF | O-68c | Water | t | 0.020377 | van Dam et al. (2021)
Refractory production plant, conventional | 68 | 2018 | 1 t of bricks | LB | O-68c | Water | t | 0.020377 | van Dam et al. (2021)
Refractory production plant, conventional | 68 | 2018 | 1 t of bricks | UB | O-68c | Water | t | 0.020377 | van Dam et al. (2021)
Refractory production plant, directly electrified | 69 | 2018 | 1 t of bricks | REF | O-69a | Broken ware | t | --- | --- | Process facility not yet commercially available in 2018. The expected market entry year is 2030 (cf. Market_entry_years sheet).
Refractory production plant, directly electrified | 69 | 2018 | 1 t of bricks | LB | O-69a | Broken ware | t | --- | --- | Process facility not yet commercially available in 2018. The expected market entry year is 2030 (cf. Market_entry_years sheet).
Refractory production plant, directly electrified | 69 | 2018 | 1 t of bricks | UB | O-69a | Broken ware | t | --- | --- | Process facility not yet commercially available in 2018. The expected market entry year is 2030 (cf. Market_entry_years sheet).
Refractory production plant, directly electrified | 69 | 2018 | 1 t of bricks | REF | O-69b | Losses | t | --- | --- | Process facility not yet commercially available in 2018. The expected market entry year is 2030 (cf. Market_entry_years sheet).
Refractory production plant, directly electrified | 69 | 2018 | 1 t of bricks | LB | O-69b | Losses | t | --- | --- | Process facility not yet commercially available in 2018. The expected market entry year is 2030 (cf. Market_entry_years sheet).
Refractory production plant, directly electrified | 69 | 2018 | 1 t of bricks | UB | O-69b | Losses | t | --- | --- | Process facility not yet commercially available in 2018. The expected market entry year is 2030 (cf. Market_entry_years sheet).
Refractory production plant, directly electrified | 69 | 2018 | 1 t of bricks | REF | O-69c | Water | t | --- | --- | Process facility not yet commercially available in 2018. The expected market entry year is 2030 (cf. Market_entry_years sheet).
Refractory production plant, directly electrified | 69 | 2018 | 1 t of bricks | LB | O-69c | Water | t | --- | --- | Process facility not yet commercially available in 2018. The expected market entry year is 2030 (cf. Market_entry_years sheet).
Refractory production plant, directly electrified | 69 | 2018 | 1 t of bricks | UB | O-69c | Water | t | --- | --- | Process facility not yet commercially available in 2018. The expected market entry year is 2030 (cf. Market_entry_years sheet).
Refractory production plant, hydrogen-based | 70 | 2018 | 1 t of bricks | REF | O-70a | Broken ware | t | --- | --- | Process facility not yet commercially available in 2018. The expected market entry year is 2030 (cf. Market_entry_years sheet).
Refractory production plant, hydrogen-based | 70 | 2018 | 1 t of bricks | LB | O-70a | Broken ware | t | --- | --- | Process facility not yet commercially available in 2018. The expected market entry year is 2030 (cf. Market_entry_years sheet).
Refractory production plant, hydrogen-based | 70 | 2018 | 1 t of bricks | UB | O-70a | Broken ware | t | --- | --- | Process facility not yet commercially available in 2018. The expected market entry year is 2030 (cf. Market_entry_years sheet).
Refractory production plant, hydrogen-based | 70 | 2018 | 1 t of bricks | REF | O-70b | Losses | t | --- | --- | Process facility not yet commercially available in 2018. The expected market entry year is 2030 (cf. Market_entry_years sheet).
Refractory production plant, hydrogen-based | 70 | 2018 | 1 t of bricks | LB | O-70b | Losses | t | --- | --- | Process facility not yet commercially available in 2018. The expected market entry year is 2030 (cf. Market_entry_years sheet).
Refractory production plant, hydrogen-based | 70 | 2018 | 1 t of bricks | UB | O-70b | Losses | t | --- | --- | Process facility not yet commercially available in 2018. The expected market entry year is 2030 (cf. Market_entry_years sheet).
Refractory production plant, hydrogen-based | 70 | 2018 | 1 t of bricks | REF | O-70c | Water | t | --- | --- | Process facility not yet commercially available in 2018. The expected market entry year is 2030 (cf. Market_entry_years sheet).
Refractory production plant, hydrogen-based | 70 | 2018 | 1 t of bricks | LB | O-70c | Water | t | --- | --- | Process facility not yet commercially available in 2018. The expected market entry year is 2030 (cf. Market_entry_years sheet).
Refractory production plant, hydrogen-based | 70 | 2018 | 1 t of bricks | UB | O-70c | Water | t | --- | --- | Process facility not yet commercially available in 2018. The expected market entry year is 2030 (cf. Market_entry_years sheet).
Rolling mill, conventional | 71 | 2018 | 1 t of rolled steel | REF | O-71a | Steel scrap | t | 0.05 | Cordellt BV (2012)
Rolling mill, conventional | 71 | 2018 | 1 t of rolled steel | LB | O-71a | Steel scrap | t | 0.05 | Cordellt BV (2012)
Rolling mill, conventional | 71 | 2018 | 1 t of rolled steel | UB | O-71a | Steel scrap | t | 0.05 | Cordellt BV (2012)
Rolling mill, directly electrified | 72 | 2018 | 1 t of rolled steel | REF | O-72a | Steel scrap | t | --- | --- | Process facility not yet commercially available in 2018. The expected market entry year is 2025 (cf. Market_entry_years sheet).
Rolling mill, directly electrified | 72 | 2018 | 1 t of rolled steel | LB | O-72a | Steel scrap | t | --- | --- | Process facility not yet commercially available in 2018. The expected market entry year is 2025 (cf. Market_entry_years sheet).
Rolling mill, directly electrified | 72 | 2018 | 1 t of rolled steel | UB | O-72a | Steel scrap | t | --- | --- | Process facility not yet commercially available in 2018. The expected market entry year is 2025 (cf. Market_entry_years sheet).
Rolling mill, hydrogen-based | 73 | 2018 | 1 t of rolled steel | REF | O-73a | Steel scrap | t | --- | --- | Process facility not yet commercially available in 2018. The expected market entry year is 2025 (cf. Market_entry_years sheet).
Rolling mill, hydrogen-based | 73 | 2018 | 1 t of rolled steel | LB | O-73a | Steel scrap | t | --- | --- | Process facility not yet commercially available in 2018. The expected market entry year is 2025 (cf. Market_entry_years sheet).
Rolling mill, hydrogen-based | 73 | 2018 | 1 t of rolled steel | UB | O-73a | Steel scrap | t | --- | --- | Process facility not yet commercially available in 2018. The expected market entry year is 2025 (cf. Market_entry_years sheet).
Solvay process plant, conventional | 75 | 2018 | 1 t of soda ash | REF | O-75a | Calcium chloride | t | 1.0471 |  | Own estimate.
Solvay process plant, conventional | 75 | 2018 | 1 t of soda ash | LB | O-75a | Calcium chloride | t | 1.0471 |  | Own estimate.
Solvay process plant, conventional | 75 | 2018 | 1 t of soda ash | UB | O-75a | Calcium chloride | t | 1.0471 |  | Own estimate.
Solvay process plant, low-carbon | 76 | 2018 | 1 t of soda ash | REF | O-76a | Calcium chloride | t | --- | --- | Process facility not yet commercially available in 2018. The expected market entry year is 2031 (cf. Market_entry_years sheet).
Solvay process plant, low-carbon | 76 | 2018 | 1 t of soda ash | LB | O-76a | Calcium chloride | t | --- | --- | Process facility not yet commercially available in 2018. The expected market entry year is 2031 (cf. Market_entry_years sheet).
Solvay process plant, low-carbon | 76 | 2018 | 1 t of soda ash | UB | O-76a | Calcium chloride | t | --- | --- | Process facility not yet commercially available in 2018. The expected market entry year is 2031 (cf. Market_entry_years sheet).
Steam cracker, conventional | 79 | 2018 | 1 t of high value chemicals | REF | O-79a | Butane | MWh | 0 | Lee & Elgowainy (2018)
Steam cracker, conventional | 79 | 2018 | 1 t of high value chemicals | LB | O-79a | Butane | MWh | 0 | Young et al. (2021)
Steam cracker, conventional | 79 | 2018 | 1 t of high value chemicals | UB | O-79a | Butane | MWh | 0.044677 | Tominaga & Tamaki (1997)
Steam cracker, conventional | 79 | 2018 | 1 t of high value chemicals | REF | O-79b | Butatriene | MWh | 0.017905 | Lee & Elgowainy (2018), Young et al. (2021)
Steam cracker, conventional | 79 | 2018 | 1 t of high value chemicals | LB | O-79b | Butatriene | MWh | 0.017472 | Young et al. (2021)
Steam cracker, conventional | 79 | 2018 | 1 t of high value chemicals | UB | O-79b | Butatriene | MWh | 0 | Tominaga & Tamaki (1997)
Steam cracker, conventional | 79 | 2018 | 1 t of high value chemicals | REF | O-79c | Butene | MWh | 0.90725 | Lee & Elgowainy (2018)
Steam cracker, conventional | 79 | 2018 | 1 t of high value chemicals | LB | O-79c | Butene | MWh | 1.1335 | Young et al. (2021)
Steam cracker, conventional | 79 | 2018 | 1 t of high value chemicals | UB | O-79c | Butene | MWh | 0.84092 | Tominaga & Tamaki (1997)
Steam cracker, conventional | 79 | 2018 | 1 t of high value chemicals | REF | O-79d | Ethane | MWh | 0 | Lee & Elgowainy (2018)
Steam cracker, conventional | 79 | 2018 | 1 t of high value chemicals | LB | O-79d | Ethane | MWh | 0 | Young et al. (2021)
Steam cracker, conventional | 79 | 2018 | 1 t of high value chemicals | UB | O-79d | Ethane | MWh | 0.79677 | Tominaga & Tamaki (1997)
Steam cracker, conventional | 79 | 2018 | 1 t of high value chemicals | REF | O-79e | Ethyne | MWh | 0.077192 | Lee & Elgowainy (2018), Young et al. (2021)
Steam cracker, conventional | 79 | 2018 | 1 t of high value chemicals | LB | O-79e | Ethyne | MWh | 0.075322 | Young et al. (2021)
Steam cracker, conventional | 79 | 2018 | 1 t of high value chemicals | UB | O-79e | Ethyne | MWh | 0.16271 | Tominaga & Tamaki (1997)
Steam cracker, conventional | 79 | 2018 | 1 t of high value chemicals | REF | O-79f | Fuel oil | MWh | 0.90672 | Lee & Elgowainy (2018), Young et al. (2021)
Steam cracker, conventional | 79 | 2018 | 1 t of high value chemicals | LB | O-79f | Fuel oil | MWh | 0.47872 | Young et al. (2021)
Steam cracker, conventional | 79 | 2018 | 1 t of high value chemicals | UB | O-79f | Fuel oil | MWh | 0.72618 | Tominaga & Tamaki (1997)
Steam cracker, conventional | 79 | 2018 | 1 t of high value chemicals | REF | O-79g | Hydrogen | MWh | 0.47748 | Lee & Elgowainy (2018)
Steam cracker, conventional | 79 | 2018 | 1 t of high value chemicals | LB | O-79g | Hydrogen | MWh | 0.56945 | Young et al. (2021)
Steam cracker, conventional | 79 | 2018 | 1 t of high value chemicals | UB | O-79g | Hydrogen | MWh | 0.46162 | Tominaga & Tamaki (1997)
Steam cracker, conventional | 79 | 2018 | 1 t of high value chemicals | REF | O-79h | Methane | MWh | 3.256 | Lee & Elgowainy (2018)
Steam cracker, conventional | 79 | 2018 | 1 t of high value chemicals | LB | O-79h | Methane | MWh | 3.0258 | Young et al. (2021)
Steam cracker, conventional | 79 | 2018 | 1 t of high value chemicals | UB | O-79h | Methane | MWh | 3.4287 | Tominaga & Tamaki (1997)
Steam cracker, conventional | 79 | 2018 | 1 t of high value chemicals | REF | O-79i | Propane | MWh | 0 | Lee & Elgowainy (2018)
Steam cracker, conventional | 79 | 2018 | 1 t of high value chemicals | LB | O-79i | Propane | MWh | 0 | Young et al. (2021)
Steam cracker, conventional | 79 | 2018 | 1 t of high value chemicals | UB | O-79i | Propane | MWh | 0.055918 | Tominaga & Tamaki (1997)
Steam cracker, conventional | 79 | 2018 | 1 t of high value chemicals | REF | O-79j | Propyne | MWh | 0.12149 | Lee & Elgowainy (2018), Young et al. (2021)
Steam cracker, conventional | 79 | 2018 | 1 t of high value chemicals | LB | O-79j | Propyne | MWh | 0.11855 | Young et al. (2021)
Steam cracker, conventional | 79 | 2018 | 1 t of high value chemicals | UB | O-79j | Propyne | MWh | 0.2356 | Tominaga & Tamaki (1997)
Steam cracker, conventional | 79 | 2018 | 1 t of high value chemicals | REF | O-79k | Pyrolysis gasoline | MWh | 2.1106 | Lee & Elgowainy (2018), Young et al. (2021)
Steam cracker, conventional | 79 | 2018 | 1 t of high value chemicals | LB | O-79k | Pyrolysis gasoline | MWh | 2.0595 | Young et al. (2021)
Steam cracker, conventional | 79 | 2018 | 1 t of high value chemicals | UB | O-79k | Pyrolysis gasoline | MWh | 1.456 | Tominaga & Tamaki (1997)
Steam cracker, directly electrified | 80 | 2018 | 1 t of high value chemicals | REF | O-80a | Butane | MWh | --- | --- | Process facility not yet commercially available in 2018. The expected market entry year is 2030 (cf. Market_entry_years sheet).
Steam cracker, directly electrified | 80 | 2018 | 1 t of high value chemicals | LB | O-80a | Butane | MWh | --- | --- | Process facility not yet commercially available in 2018. The expected market entry year is 2030 (cf. Market_entry_years sheet).
Steam cracker, directly electrified | 80 | 2018 | 1 t of high value chemicals | UB | O-80a | Butane | MWh | --- | --- | Process facility not yet commercially available in 2018. The expected market entry year is 2030 (cf. Market_entry_years sheet).
Steam cracker, directly electrified | 80 | 2018 | 1 t of high value chemicals | REF | O-80b | Butatriene | MWh | --- | --- | Process facility not yet commercially available in 2018. The expected market entry year is 2030 (cf. Market_entry_years sheet).
Steam cracker, directly electrified | 80 | 2018 | 1 t of high value chemicals | LB | O-80b | Butatriene | MWh | --- | --- | Process facility not yet commercially available in 2018. The expected market entry year is 2030 (cf. Market_entry_years sheet).
Steam cracker, directly electrified | 80 | 2018 | 1 t of high value chemicals | UB | O-80b | Butatriene | MWh | --- | --- | Process facility not yet commercially available in 2018. The expected market entry year is 2030 (cf. Market_entry_years sheet).
Steam cracker, directly electrified | 80 | 2018 | 1 t of high value chemicals | REF | O-80c | Butene | MWh | --- | --- | Process facility not yet commercially available in 2018. The expected market entry year is 2030 (cf. Market_entry_years sheet).
Steam cracker, directly electrified | 80 | 2018 | 1 t of high value chemicals | LB | O-80c | Butene | MWh | --- | --- | Process facility not yet commercially available in 2018. The expected market entry year is 2030 (cf. Market_entry_years sheet).
Steam cracker, directly electrified | 80 | 2018 | 1 t of high value chemicals | UB | O-80c | Butene | MWh | --- | --- | Process facility not yet commercially available in 2018. The expected market entry year is 2030 (cf. Market_entry_years sheet).
Steam cracker, directly electrified | 80 | 2018 | 1 t of high value chemicals | REF | O-80d | Ethane | MWh | --- | --- | Process facility not yet commercially available in 2018. The expected market entry year is 2030 (cf. Market_entry_years sheet).
Steam cracker, directly electrified | 80 | 2018 | 1 t of high value chemicals | LB | O-80d | Ethane | MWh | --- | --- | Process facility not yet commercially available in 2018. The expected market entry year is 2030 (cf. Market_entry_years sheet).
Steam cracker, directly electrified | 80 | 2018 | 1 t of high value chemicals | UB | O-80d | Ethane | MWh | --- | --- | Process facility not yet commercially available in 2018. The expected market entry year is 2030 (cf. Market_entry_years sheet).
Steam cracker, directly electrified | 80 | 2018 | 1 t of high value chemicals | REF | O-80e | Ethyne | MWh | --- | --- | Process facility not yet commercially available in 2018. The expected market entry year is 2030 (cf. Market_entry_years sheet).
Steam cracker, directly electrified | 80 | 2018 | 1 t of high value chemicals | LB | O-80e | Ethyne | MWh | --- | --- | Process facility not yet commercially available in 2018. The expected market entry year is 2030 (cf. Market_entry_years sheet).
Steam cracker, directly electrified | 80 | 2018 | 1 t of high value chemicals | UB | O-80e | Ethyne | MWh | --- | --- | Process facility not yet commercially available in 2018. The expected market entry year is 2030 (cf. Market_entry_years sheet).
Steam cracker, directly electrified | 80 | 2018 | 1 t of high value chemicals | REF | O-80f | Fuel oil | MWh | --- | --- | Process facility not yet commercially available in 2018. The expected market entry year is 2030 (cf. Market_entry_years sheet).
Steam cracker, directly electrified | 80 | 2018 | 1 t of high value chemicals | LB | O-80f | Fuel oil | MWh | --- | --- | Process facility not yet commercially available in 2018. The expected market entry year is 2030 (cf. Market_entry_years sheet).
Steam cracker, directly electrified | 80 | 2018 | 1 t of high value chemicals | UB | O-80f | Fuel oil | MWh | --- | --- | Process facility not yet commercially available in 2018. The expected market entry year is 2030 (cf. Market_entry_years sheet).
Steam cracker, directly electrified | 80 | 2018 | 1 t of high value chemicals | REF | O-80g | Hydrogen | MWh | --- | --- | Process facility not yet commercially available in 2018. The expected market entry year is 2030 (cf. Market_entry_years sheet).
Steam cracker, directly electrified | 80 | 2018 | 1 t of high value chemicals | LB | O-80g | Hydrogen | MWh | --- | --- | Process facility not yet commercially available in 2018. The expected market entry year is 2030 (cf. Market_entry_years sheet).
Steam cracker, directly electrified | 80 | 2018 | 1 t of high value chemicals | UB | O-80g | Hydrogen | MWh | --- | --- | Process facility not yet commercially available in 2018. The expected market entry year is 2030 (cf. Market_entry_years sheet).
Steam cracker, directly electrified | 80 | 2018 | 1 t of high value chemicals | REF | O-80h | Methane | MWh | --- | --- | Process facility not yet commercially available in 2018. The expected market entry year is 2030 (cf. Market_entry_years sheet).
Steam cracker, directly electrified | 80 | 2018 | 1 t of high value chemicals | LB | O-80h | Methane | MWh | --- | --- | Process facility not yet commercially available in 2018. The expected market entry year is 2030 (cf. Market_entry_years sheet).
Steam cracker, directly electrified | 80 | 2018 | 1 t of high value chemicals | UB | O-80h | Methane | MWh | --- | --- | Process facility not yet commercially available in 2018. The expected market entry year is 2030 (cf. Market_entry_years sheet).
Steam cracker, directly electrified | 80 | 2018 | 1 t of high value chemicals | REF | O-80i | Propane | MWh | --- | --- | Process facility not yet commercially available in 2018. The expected market entry year is 2030 (cf. Market_entry_years sheet).
Steam cracker, directly electrified | 80 | 2018 | 1 t of high value chemicals | LB | O-80i | Propane | MWh | --- | --- | Process facility not yet commercially available in 2018. The expected market entry year is 2030 (cf. Market_entry_years sheet).
Steam cracker, directly electrified | 80 | 2018 | 1 t of high value chemicals | UB | O-80i | Propane | MWh | --- | --- | Process facility not yet commercially available in 2018. The expected market entry year is 2030 (cf. Market_entry_years sheet).
Steam cracker, directly electrified | 80 | 2018 | 1 t of high value chemicals | REF | O-80j | Propyne | MWh | --- | --- | Process facility not yet commercially available in 2018. The expected market entry year is 2030 (cf. Market_entry_years sheet).
Steam cracker, directly electrified | 80 | 2018 | 1 t of high value chemicals | LB | O-80j | Propyne | MWh | --- | --- | Process facility not yet commercially available in 2018. The expected market entry year is 2030 (cf. Market_entry_years sheet).
Steam cracker, directly electrified | 80 | 2018 | 1 t of high value chemicals | UB | O-80j | Propyne | MWh | --- | --- | Process facility not yet commercially available in 2018. The expected market entry year is 2030 (cf. Market_entry_years sheet).
Steam cracker, directly electrified | 80 | 2018 | 1 t of high value chemicals | REF | O-80k | Pyrolysis gasoline | MWh | --- | --- | Process facility not yet commercially available in 2018. The expected market entry year is 2030 (cf. Market_entry_years sheet).
Steam cracker, directly electrified | 80 | 2018 | 1 t of high value chemicals | LB | O-80k | Pyrolysis gasoline | MWh | --- | --- | Process facility not yet commercially available in 2018. The expected market entry year is 2030 (cf. Market_entry_years sheet).
Steam cracker, directly electrified | 80 | 2018 | 1 t of high value chemicals | UB | O-80k | Pyrolysis gasoline | MWh | --- | --- | Process facility not yet commercially available in 2018. The expected market entry year is 2030 (cf. Market_entry_years sheet).
Steam cracker, hydrogen-based | 81 | 2018 | 1 t of high value chemicals | REF | O-81a | Butane | MWh | --- | --- | Process facility not yet commercially available in 2018. The expected market entry year is 2025 (cf. Market_entry_years sheet).
Steam cracker, hydrogen-based | 81 | 2018 | 1 t of high value chemicals | LB | O-81a | Butane | MWh | --- | --- | Process facility not yet commercially available in 2018. The expected market entry year is 2025 (cf. Market_entry_years sheet).
Steam cracker, hydrogen-based | 81 | 2018 | 1 t of high value chemicals | UB | O-81a | Butane | MWh | --- | --- | Process facility not yet commercially available in 2018. The expected market entry year is 2025 (cf. Market_entry_years sheet).
Steam cracker, hydrogen-based | 81 | 2018 | 1 t of high value chemicals | REF | O-81b | Butatriene | MWh | --- | --- | Process facility not yet commercially available in 2018. The expected market entry year is 2025 (cf. Market_entry_years sheet).
Steam cracker, hydrogen-based | 81 | 2018 | 1 t of high value chemicals | LB | O-81b | Butatriene | MWh | --- | --- | Process facility not yet commercially available in 2018. The expected market entry year is 2025 (cf. Market_entry_years sheet).
Steam cracker, hydrogen-based | 81 | 2018 | 1 t of high value chemicals | UB | O-81b | Butatriene | MWh | --- | --- | Process facility not yet commercially available in 2018. The expected market entry year is 2025 (cf. Market_entry_years sheet).
Steam cracker, hydrogen-based | 81 | 2018 | 1 t of high value chemicals | REF | O-81c | Butene | MWh | --- | --- | Process facility not yet commercially available in 2018. The expected market entry year is 2025 (cf. Market_entry_years sheet).
Steam cracker, hydrogen-based | 81 | 2018 | 1 t of high value chemicals | LB | O-81c | Butene | MWh | --- | --- | Process facility not yet commercially available in 2018. The expected market entry year is 2025 (cf. Market_entry_years sheet).
Steam cracker, hydrogen-based | 81 | 2018 | 1 t of high value chemicals | UB | O-81c | Butene | MWh | --- | --- | Process facility not yet commercially available in 2018. The expected market entry year is 2025 (cf. Market_entry_years sheet).
Steam cracker, hydrogen-based | 81 | 2018 | 1 t of high value chemicals | REF | O-81d | Ethane | MWh | --- | --- | Process facility not yet commercially available in 2018. The expected market entry year is 2025 (cf. Market_entry_years sheet).
Steam cracker, hydrogen-based | 81 | 2018 | 1 t of high value chemicals | LB | O-81d | Ethane | MWh | --- | --- | Process facility not yet commercially available in 2018. The expected market entry year is 2025 (cf. Market_entry_years sheet).
Steam cracker, hydrogen-based | 81 | 2018 | 1 t of high value chemicals | UB | O-81d | Ethane | MWh | --- | --- | Process facility not yet commercially available in 2018. The expected market entry year is 2025 (cf. Market_entry_years sheet).
Steam cracker, hydrogen-based | 81 | 2018 | 1 t of high value chemicals | REF | O-81e | Ethyne | MWh | --- | --- | Process facility not yet commercially available in 2018. The expected market entry year is 2025 (cf. Market_entry_years sheet).
Steam cracker, hydrogen-based | 81 | 2018 | 1 t of high value chemicals | LB | O-81e | Ethyne | MWh | --- | --- | Process facility not yet commercially available in 2018. The expected market entry year is 2025 (cf. Market_entry_years sheet).
Steam cracker, hydrogen-based | 81 | 2018 | 1 t of high value chemicals | UB | O-81e | Ethyne | MWh | --- | --- | Process facility not yet commercially available in 2018. The expected market entry year is 2025 (cf. Market_entry_years sheet).
Steam cracker, hydrogen-based | 81 | 2018 | 1 t of high value chemicals | REF | O-81f | Fuel oil | MWh | --- | --- | Process facility not yet commercially available in 2018. The expected market entry year is 2025 (cf. Market_entry_years sheet).
Steam cracker, hydrogen-based | 81 | 2018 | 1 t of high value chemicals | LB | O-81f | Fuel oil | MWh | --- | --- | Process facility not yet commercially available in 2018. The expected market entry year is 2025 (cf. Market_entry_years sheet).
Steam cracker, hydrogen-based | 81 | 2018 | 1 t of high value chemicals | UB | O-81f | Fuel oil | MWh | --- | --- | Process facility not yet commercially available in 2018. The expected market entry year is 2025 (cf. Market_entry_years sheet).
Steam cracker, hydrogen-based | 81 | 2018 | 1 t of high value chemicals | REF | O-81g | Hydrogen | MWh | --- | --- | Process facility not yet commercially available in 2018. The expected market entry year is 2025 (cf. Market_entry_years sheet).
Steam cracker, hydrogen-based | 81 | 2018 | 1 t of high value chemicals | LB | O-81g | Hydrogen | MWh | --- | --- | Process facility not yet commercially available in 2018. The expected market entry year is 2025 (cf. Market_entry_years sheet).
Steam cracker, hydrogen-based | 81 | 2018 | 1 t of high value chemicals | UB | O-81g | Hydrogen | MWh | --- | --- | Process facility not yet commercially available in 2018. The expected market entry year is 2025 (cf. Market_entry_years sheet).
Steam cracker, hydrogen-based | 81 | 2018 | 1 t of high value chemicals | REF | O-81h | Methane | MWh | --- | --- | Process facility not yet commercially available in 2018. The expected market entry year is 2025 (cf. Market_entry_years sheet).
Steam cracker, hydrogen-based | 81 | 2018 | 1 t of high value chemicals | LB | O-81h | Methane | MWh | --- | --- | Process facility not yet commercially available in 2018. The expected market entry year is 2025 (cf. Market_entry_years sheet).
Steam cracker, hydrogen-based | 81 | 2018 | 1 t of high value chemicals | UB | O-81h | Methane | MWh | --- | --- | Process facility not yet commercially available in 2018. The expected market entry year is 2025 (cf. Market_entry_years sheet).
Steam cracker, hydrogen-based | 81 | 2018 | 1 t of high value chemicals | REF | O-81i | Propane | MWh | --- | --- | Process facility not yet commercially available in 2018. The expected market entry year is 2025 (cf. Market_entry_years sheet).
Steam cracker, hydrogen-based | 81 | 2018 | 1 t of high value chemicals | LB | O-81i | Propane | MWh | --- | --- | Process facility not yet commercially available in 2018. The expected market entry year is 2025 (cf. Market_entry_years sheet).
Steam cracker, hydrogen-based | 81 | 2018 | 1 t of high value chemicals | UB | O-81i | Propane | MWh | --- | --- | Process facility not yet commercially available in 2018. The expected market entry year is 2025 (cf. Market_entry_years sheet).
Steam cracker, hydrogen-based | 81 | 2018 | 1 t of high value chemicals | REF | O-81j | Propyne | MWh | --- | --- | Process facility not yet commercially available in 2018. The expected market entry year is 2025 (cf. Market_entry_years sheet).
Steam cracker, hydrogen-based | 81 | 2018 | 1 t of high value chemicals | LB | O-81j | Propyne | MWh | --- | --- | Process facility not yet commercially available in 2018. The expected market entry year is 2025 (cf. Market_entry_years sheet).
Steam cracker, hydrogen-based | 81 | 2018 | 1 t of high value chemicals | UB | O-81j | Propyne | MWh | --- | --- | Process facility not yet commercially available in 2018. The expected market entry year is 2025 (cf. Market_entry_years sheet).
Steam cracker, hydrogen-based | 81 | 2018 | 1 t of high value chemicals | REF | O-81k | Pyrolysis gasoline | MWh | --- | --- | Process facility not yet commercially available in 2018. The expected market entry year is 2025 (cf. Market_entry_years sheet).
Steam cracker, hydrogen-based | 81 | 2018 | 1 t of high value chemicals | LB | O-81k | Pyrolysis gasoline | MWh | --- | --- | Process facility not yet commercially available in 2018. The expected market entry year is 2025 (cf. Market_entry_years sheet).
Steam cracker, hydrogen-based | 81 | 2018 | 1 t of high value chemicals | UB | O-81k | Pyrolysis gasoline | MWh | --- | --- | Process facility not yet commercially available in 2018. The expected market entry year is 2025 (cf. Market_entry_years sheet).
Steam reformer | 82 | 2018 | 1 t of carbon dioxide | REF | O-82a | Steam | MWh | 0.11909 | IEA Environmental Projects Ltd. (2017), van Dam et al. (2021)
Steam reformer | 82 | 2018 | 1 t of carbon dioxide | LB | O-82a | Steam | MWh | 0.11909 | IEA Environmental Projects Ltd. (2017), van Dam et al. (2021)
Steam reformer | 82 | 2018 | 1 t of carbon dioxide | UB | O-82a | Steam | MWh | 0.11909 | IEA Environmental Projects Ltd. (2017), van Dam et al. (2021)
Air separation unit | 1 | 2019 | 1 t of oxygen | REF | O-1a | Argon | t | 0.06 | Daniëls (2002)
Air separation unit | 1 | 2019 | 1 t of oxygen | LB | O-1a | Argon | t | 0.06 | Daniëls (2002)
Air separation unit | 1 | 2019 | 1 t of oxygen | UB | O-1a | Argon | t | 0.06 | Daniëls (2002)
Air separation unit | 1 | 2019 | 1 t of oxygen | REF | O-1b | Nitrogen | t | 3.26 | Daniëls (2002)
Air separation unit | 1 | 2019 | 1 t of oxygen | LB | O-1b | Nitrogen | t | 3.26 | Daniëls (2002)
Air separation unit | 1 | 2019 | 1 t of oxygen | UB | O-1b | Nitrogen | t | 3.26 | Daniëls (2002)
Basic oxygen furnace | 5 | 2019 | 1 t of liquid steel | REF | O-5a | Basic oxygen furnace gas | MWh | 0.19104 | van Dam et al. (2021)
Basic oxygen furnace | 5 | 2019 | 1 t of liquid steel | LB | O-5a | Basic oxygen furnace gas | MWh | 0.19104 | van Dam et al. (2021)
Basic oxygen furnace | 5 | 2019 | 1 t of liquid steel | UB | O-5a | Basic oxygen furnace gas | MWh | 0.19104 | van Dam et al. (2021)
Basic oxygen furnace | 5 | 2019 | 1 t of liquid steel | REF | O-5b | Slag | t | 0.1067 | Holzer et al. (2020)
Basic oxygen furnace | 5 | 2019 | 1 t of liquid steel | LB | O-5b | Slag | t | 0.11905 | Cordellt BV (2012)
Basic oxygen furnace | 5 | 2019 | 1 t of liquid steel | UB | O-5b | Slag | t | 0.075619 | van Dam et al. (2021)
Basic oxygen furnace | 5 | 2019 | 1 t of liquid steel | REF | O-5c | Steam | MWh | 0.061972 | van Dam et al. (2021)
Basic oxygen furnace | 5 | 2019 | 1 t of liquid steel | LB | O-5c | Steam | MWh | 0.091194 | van Dam et al. (2021)
Basic oxygen furnace | 5 | 2019 | 1 t of liquid steel | UB | O-5c | Steam | MWh | 0.032804 | van Dam et al. (2021)
Bayer process plant, conventional | 6 | 2019 | 1 t of alumina | REF | O-6a | Red mud | t | 0.69198 | Balomenos et al. (2011), OECD Environment Directorate (2010) | Both available values averaged.
Bayer process plant, conventional | 6 | 2019 | 1 t of alumina | LB | O-6a | Red mud | t | 0.67797 | Balomenos et al. (2011)
Bayer process plant, conventional | 6 | 2019 | 1 t of alumina | UB | O-6a | Red mud | t | 0.706 | OECD Environment Directorate (2010)
Bayer process plant, directly electrified | 7 | 2019 | 1 t of alumina | REF | O-7a | Red mud | t | --- | --- | Process facility not yet commercially available in 2019. The expected market entry year is 2035 (cf. Market_entry_years sheet).
Bayer process plant, directly electrified | 7 | 2019 | 1 t of alumina | LB | O-7a | Red mud | t | --- | --- | Process facility not yet commercially available in 2019. The expected market entry year is 2035 (cf. Market_entry_years sheet).
Bayer process plant, directly electrified | 7 | 2019 | 1 t of alumina | UB | O-7a | Red mud | t | --- | --- | Process facility not yet commercially available in 2019. The expected market entry year is 2035 (cf. Market_entry_years sheet).
Bayer process plant, hydrogen-based | 8 | 2019 | 1 t of alumina | REF | O-8a | Red mud | t | --- | --- | Process facility not yet commercially available in 2019. The expected market entry year is 2035 (cf. Market_entry_years sheet).
Bayer process plant, hydrogen-based | 8 | 2019 | 1 t of alumina | LB | O-8a | Red mud | t | --- | --- | Process facility not yet commercially available in 2019. The expected market entry year is 2035 (cf. Market_entry_years sheet).
Bayer process plant, hydrogen-based | 8 | 2019 | 1 t of alumina | UB | O-8a | Red mud | t | --- | --- | Process facility not yet commercially available in 2019. The expected market entry year is 2035 (cf. Market_entry_years sheet).
Blast furnace | 9 | 2019 | 1 t of pig iron | REF | O-9a | Blast furnace gas | MWh | 1.4278 | van Dam et al. (2021)
Blast furnace | 9 | 2019 | 1 t of pig iron | LB | O-9a | Blast furnace gas | MWh | 1.4278 | van Dam et al. (2021)
Blast furnace | 9 | 2019 | 1 t of pig iron | UB | O-9a | Blast furnace gas | MWh | 1.4278 | van Dam et al. (2021)
Blast furnace | 9 | 2019 | 1 t of pig iron | REF | O-9b | Slag | t | 0.22 | van Dam et al. (2021)
Blast furnace | 9 | 2019 | 1 t of pig iron | LB | O-9b | Slag | t | 0.284 | Sprecher et al. (2019)
Blast furnace | 9 | 2019 | 1 t of pig iron | UB | O-9b | Slag | t | 0.15 | Daniëls (2002)
Brick production plant, conventional | 10 | 2019 | 1 t of bricks | REF | O-10a | Broken ware | t | 0.1 | Besier & Marsidi (2020)
Brick production plant, conventional | 10 | 2019 | 1 t of bricks | LB | O-10a | Broken ware | t | 0.1 | Besier & Marsidi (2020)
Brick production plant, conventional | 10 | 2019 | 1 t of bricks | UB | O-10a | Broken ware | t | 0.1 | Besier & Marsidi (2020)
Brick production plant, conventional | 10 | 2019 | 1 t of bricks | REF | O-10b | Losses | t | 0.08 | Joint Research Centre (2007)
Brick production plant, conventional | 10 | 2019 | 1 t of bricks | LB | O-10b | Losses | t | 0.08 | Joint Research Centre (2007)
Brick production plant, conventional | 10 | 2019 | 1 t of bricks | UB | O-10b | Losses | t | 0.08 | Joint Research Centre (2007)
Brick production plant, conventional | 10 | 2019 | 1 t of bricks | REF | O-10c | Water | t | 0.17 | Joint Research Centre (2007)
Brick production plant, conventional | 10 | 2019 | 1 t of bricks | LB | O-10c | Water | t | 0.17 | Joint Research Centre (2007)
Brick production plant, conventional | 10 | 2019 | 1 t of bricks | UB | O-10c | Water | t | 0.17 | Joint Research Centre (2007)
Brick production plant, directly electrified | 11 | 2019 | 1 t of bricks | REF | O-11a | Broken ware | t | --- | --- | Process facility not yet commercially available in 2019. The expected market entry year is 2030 (cf. Market_entry_years sheet).
Brick production plant, directly electrified | 11 | 2019 | 1 t of bricks | LB | O-11a | Broken ware | t | --- | --- | Process facility not yet commercially available in 2019. The expected market entry year is 2030 (cf. Market_entry_years sheet).
Brick production plant, directly electrified | 11 | 2019 | 1 t of bricks | UB | O-11a | Broken ware | t | --- | --- | Process facility not yet commercially available in 2019. The expected market entry year is 2030 (cf. Market_entry_years sheet).
Brick production plant, directly electrified | 11 | 2019 | 1 t of bricks | REF | O-11b | Losses | t | --- | --- | Process facility not yet commercially available in 2019. The expected market entry year is 2030 (cf. Market_entry_years sheet).
Brick production plant, directly electrified | 11 | 2019 | 1 t of bricks | LB | O-11b | Losses | t | --- | --- | Process facility not yet commercially available in 2019. The expected market entry year is 2030 (cf. Market_entry_years sheet).
Brick production plant, directly electrified | 11 | 2019 | 1 t of bricks | UB | O-11b | Losses | t | --- | --- | Process facility not yet commercially available in 2019. The expected market entry year is 2030 (cf. Market_entry_years sheet).
Brick production plant, directly electrified | 11 | 2019 | 1 t of bricks | REF | O-11c | Water | t | --- | --- | Process facility not yet commercially available in 2019. The expected market entry year is 2030 (cf. Market_entry_years sheet).
Brick production plant, directly electrified | 11 | 2019 | 1 t of bricks | LB | O-11c | Water | t | --- | --- | Process facility not yet commercially available in 2019. The expected market entry year is 2030 (cf. Market_entry_years sheet).
Brick production plant, directly electrified | 11 | 2019 | 1 t of bricks | UB | O-11c | Water | t | --- | --- | Process facility not yet commercially available in 2019. The expected market entry year is 2030 (cf. Market_entry_years sheet).
Brick production plant, hydrogen-based | 12 | 2019 | 1 t of bricks | REF | O-12a | Broken ware | t | --- | --- | Process facility not yet commercially available in 2019. The expected market entry year is 2030 (cf. Market_entry_years sheet).
Brick production plant, hydrogen-based | 12 | 2019 | 1 t of bricks | LB | O-12a | Broken ware | t | --- | --- | Process facility not yet commercially available in 2019. The expected market entry year is 2030 (cf. Market_entry_years sheet).
Brick production plant, hydrogen-based | 12 | 2019 | 1 t of bricks | UB | O-12a | Broken ware | t | --- | --- | Process facility not yet commercially available in 2019. The expected market entry year is 2030 (cf. Market_entry_years sheet).
Brick production plant, hydrogen-based | 12 | 2019 | 1 t of bricks | REF | O-12b | Losses | t | --- | --- | Process facility not yet commercially available in 2019. The expected market entry year is 2030 (cf. Market_entry_years sheet).
Brick production plant, hydrogen-based | 12 | 2019 | 1 t of bricks | LB | O-12b | Losses | t | --- | --- | Process facility not yet commercially available in 2019. The expected market entry year is 2030 (cf. Market_entry_years sheet).
Brick production plant, hydrogen-based | 12 | 2019 | 1 t of bricks | UB | O-12b | Losses | t | --- | --- | Process facility not yet commercially available in 2019. The expected market entry year is 2030 (cf. Market_entry_years sheet).
Brick production plant, hydrogen-based | 12 | 2019 | 1 t of bricks | REF | O-12c | Water | t | --- | --- | Process facility not yet commercially available in 2019. The expected market entry year is 2030 (cf. Market_entry_years sheet).
Brick production plant, hydrogen-based | 12 | 2019 | 1 t of bricks | LB | O-12c | Water | t | --- | --- | Process facility not yet commercially available in 2019. The expected market entry year is 2030 (cf. Market_entry_years sheet).
Brick production plant, hydrogen-based | 12 | 2019 | 1 t of bricks | UB | O-12c | Water | t | --- | --- | Process facility not yet commercially available in 2019. The expected market entry year is 2030 (cf. Market_entry_years sheet).
Chlorine plant using membrane cells | 15 | 2019 | 1 t of carbon dioxide | REF | O-15a | Caustic soda | t | 1.128 | Brinkmann et al. (2014)
Chlorine plant using membrane cells | 15 | 2019 | 1 t of carbon dioxide | LB | O-15a | Caustic soda | t | 1.128 | Brunke (2017)
Chlorine plant using membrane cells | 15 | 2019 | 1 t of carbon dioxide | UB | O-15a | Caustic soda | t | 1.128 | Umweltbundesamt (2020p)
Chlorine plant using membrane cells | 15 | 2019 | 1 t of carbon dioxide | REF | O-15b | Hydrogen | MWh | 0.83992 | Brunke (2017) | Of the 28 kg/t of hydrogen by-product from electrolysis, approximately 90 % is estimated to be available for use in other processes.
Chlorine plant using membrane cells | 15 | 2019 | 1 t of carbon dioxide | LB | O-15b | Hydrogen | MWh | 0.83992 | Brunke (2017) | Of the 28 kg/t of hydrogen by-product from electrolysis, approximately 90 % is estimated to be available for use in other processes.
Chlorine plant using membrane cells | 15 | 2019 | 1 t of carbon dioxide | UB | O-15b | Hydrogen | MWh | 0.83992 | Brunke (2017) | Of the 28 kg/t of hydrogen by-product from electrolysis, approximately 90 % is estimated to be available for use in other processes.
Chlorine plant using oxygen-depolarized cathodes | 16 | 2019 | 1 t of carbon dioxide | REF | O-16a | Caustic soda | t | --- | --- | Process facility not yet commercially available in 2019. The expected market entry year is 2024 (cf. Market_entry_years sheet).
Chlorine plant using oxygen-depolarized cathodes | 16 | 2019 | 1 t of carbon dioxide | LB | O-16a | Caustic soda | t | --- | --- | Process facility not yet commercially available in 2019. The expected market entry year is 2024 (cf. Market_entry_years sheet).
Chlorine plant using oxygen-depolarized cathodes | 16 | 2019 | 1 t of carbon dioxide | UB | O-16a | Caustic soda | t | --- | --- | Process facility not yet commercially available in 2019. The expected market entry year is 2024 (cf. Market_entry_years sheet).
Chlorine plant using oxygen-depolarized cathodes | 16 | 2019 | 1 t of carbon dioxide | REF | O-16b | Water | t | --- | --- | Process facility not yet commercially available in 2019. The expected market entry year is 2024 (cf. Market_entry_years sheet).
Chlorine plant using oxygen-depolarized cathodes | 16 | 2019 | 1 t of carbon dioxide | LB | O-16b | Water | t | --- | --- | Process facility not yet commercially available in 2019. The expected market entry year is 2024 (cf. Market_entry_years sheet).
Chlorine plant using oxygen-depolarized cathodes | 16 | 2019 | 1 t of carbon dioxide | UB | O-16b | Water | t | --- | --- | Process facility not yet commercially available in 2019. The expected market entry year is 2024 (cf. Market_entry_years sheet).
CHP plant conventional, heat-led (employed in paper and soda ash production) | 18 | 2019 | 1 MWh of steam | REF | O-18a | Electricity | MWh | 0.36435 | Gambini et al. (2019)
CHP plant conventional, heat-led (employed in paper and soda ash production) | 18 | 2019 | 1 MWh of steam | LB | O-18a | Electricity | MWh | 0.36435 | Gambini et al. (2019)
CHP plant conventional, heat-led (employed in paper and soda ash production) | 18 | 2019 | 1 MWh of steam | UB | O-18a | Electricity | MWh | 0.36435 | Gambini et al. (2019)
CHP plant conventional, electricity-led (employed in the primary steel production route) | 17 | 2019 | 1 MWh of electricity | REF | O-17a | Steam | MWh | 0.58207 |  | Assumed overall efficiency of 80 % for the CHP plant.
CHP plant conventional, electricity-led (employed in the primary steel production route) | 17 | 2019 | 1 MWh of electricity | LB | O-17a | Steam | MWh | 0.59417 |  | Assumed overall efficiency of 80 % for the CHP plant.
CHP plant conventional, electricity-led (employed in the primary steel production route) | 17 | 2019 | 1 MWh of electricity | UB | O-17a | Steam | MWh | 0.59162 |  | Assumed overall efficiency of 80 % for the CHP plant.
CHP plant low-carbon, electricity-led (employed in the methanol-to-olefins route and chlorine production) | 19 | 2019 | 1 MWh of electricity | REF | O-19a | Heat | MWh | --- | --- | Process facility not yet commercially available in 2019. The expected market entry year is 2025 (cf. Market_entry_years sheet).
CHP plant low-carbon, electricity-led (employed in the methanol-to-olefins route and chlorine production) | 19 | 2019 | 1 MWh of electricity | LB | O-19a | Heat | MWh | --- | --- | Process facility not yet commercially available in 2019. The expected market entry year is 2025 (cf. Market_entry_years sheet).
CHP plant low-carbon, electricity-led (employed in the methanol-to-olefins route and chlorine production) | 19 | 2019 | 1 MWh of electricity | UB | O-19a | Heat | MWh | --- | --- | Process facility not yet commercially available in 2019. The expected market entry year is 2025 (cf. Market_entry_years sheet).
CHP plant low-carbon, heat-led (employed in paper and soda ash production) | 20 | 2019 | 1 MWh of steam | REF | O-20a | Electricity | MWh | --- | --- | Process facility not yet commercially available in 2019. The expected market entry year is 2025 (cf. Market_entry_years sheet).
CHP plant low-carbon, heat-led (employed in paper and soda ash production) | 20 | 2019 | 1 MWh of steam | LB | O-20a | Electricity | MWh | --- | --- | Process facility not yet commercially available in 2019. The expected market entry year is 2025 (cf. Market_entry_years sheet).
CHP plant low-carbon, heat-led (employed in paper and soda ash production) | 20 | 2019 | 1 MWh of steam | UB | O-20a | Electricity | MWh | --- | --- | Process facility not yet commercially available in 2019. The expected market entry year is 2025 (cf. Market_entry_years sheet).
Cokery (copper) | 24 | 2019 | 1 t of coke | REF | O-24a | Steam | MWh | 0.114 | Umweltbundesamt (2020i)
Cokery (copper) | 24 | 2019 | 1 t of coke | LB | O-24a | Steam | MWh | 0.114 | Umweltbundesamt (2020i)
Cokery (copper) | 24 | 2019 | 1 t of coke | UB | O-24a | Steam | MWh | 0.114 | Umweltbundesamt (2020i)
Cokery (steel) | 25 | 2019 | 1 t of coke | REF | O-25a | Benzene, toluene, and xylene | t | 0.01195 | IEA Environmental Projects Ltd. (2013), van Dam et al. (2021) | Both available values averaged.
Cokery (steel) | 25 | 2019 | 1 t of coke | LB | O-25a | Benzene, toluene, and xylene | t | 0.0121 | IEA Environmental Projects Ltd. (2013)
Cokery (steel) | 25 | 2019 | 1 t of coke | UB | O-25a | Benzene, toluene, and xylene | t | 0.0118 | van Dam et al. (2021)
Cokery (steel) | 25 | 2019 | 1 t of coke | REF | O-25b | Coke oven gas | MWh | 2.0623 | IEA Environmental Projects Ltd. (2013), van Dam et al. (2021) | Both available values averaged.
Cokery (steel) | 25 | 2019 | 1 t of coke | LB | O-25b | Coke oven gas | MWh | 2.1162 | IEA Environmental Projects Ltd. (2013)
Cokery (steel) | 25 | 2019 | 1 t of coke | UB | O-25b | Coke oven gas | MWh | 2.0083 | van Dam et al. (2021)
Cokery (steel) | 25 | 2019 | 1 t of coke | REF | O-25c | Steam | MWh | 0.41667 | van Dam et al. (2021)
Cokery (steel) | 25 | 2019 | 1 t of coke | LB | O-25c | Steam | MWh | 0.41667 | van Dam et al. (2021)
Cokery (steel) | 25 | 2019 | 1 t of coke | UB | O-25c | Steam | MWh | 0.41667 | van Dam et al. (2021)
Cokery (steel) | 25 | 2019 | 1 t of coke | REF | O-25d | Sulphur | t | 0.003 | IEA Environmental Projects Ltd. (2013)
Cokery (steel) | 25 | 2019 | 1 t of coke | LB | O-25d | Sulphur | t | 0.003 | IEA Environmental Projects Ltd. (2013)
Cokery (steel) | 25 | 2019 | 1 t of coke | UB | O-25d | Sulphur | t | 0.003 | IEA Environmental Projects Ltd. (2013)
Cokery (steel) | 25 | 2019 | 1 t of coke | REF | O-25e | Tar | t | 0.0385 | IEA Environmental Projects Ltd. (2013), van Dam et al. (2021) | Both available values averaged.
Cokery (steel) | 25 | 2019 | 1 t of coke | LB | O-25e | Tar | t | 0.0411 | IEA Environmental Projects Ltd. (2013)
Cokery (steel) | 25 | 2019 | 1 t of coke | UB | O-25e | Tar | t | 0.0359 | van Dam et al. (2021)
Continuous caster, conventional | 29 | 2019 | 1 t of crude steel | REF | O-29a | Steel scrap | t | 0.004986 | Bieda et al. (2018), Daniëls (2002) | Both available values averaged.
Continuous caster, conventional | 29 | 2019 | 1 t of crude steel | LB | O-29a | Steel scrap | t | 0.0087719 | Daniëls (2002)
Continuous caster, conventional | 29 | 2019 | 1 t of crude steel | UB | O-29a | Steel scrap | t | 0.0012 | Bieda et al. (2018)
Continuous caster, hydrogen-based | 31 | 2019 | 1 t of crude steel | REF | O-31a | Steel scrap | t | --- | --- | Process facility not yet commercially available in 2019. The expected market entry year is 2030 (cf. Market_entry_years sheet).
Continuous caster, hydrogen-based | 31 | 2019 | 1 t of crude steel | LB | O-31a | Steel scrap | t | --- | --- | Process facility not yet commercially available in 2019. The expected market entry year is 2030 (cf. Market_entry_years sheet).
Continuous caster, hydrogen-based | 31 | 2019 | 1 t of crude steel | UB | O-31a | Steel scrap | t | --- | --- | Process facility not yet commercially available in 2019. The expected market entry year is 2030 (cf. Market_entry_years sheet).
Continuous caster, directly electrified | 30 | 2019 | 1 t of crude steel | REF | O-30a | Steel scrap | t | --- | --- | Process facility not yet commercially available in 2019. The expected market entry year is 2030 (cf. Market_entry_years sheet).
Continuous caster, directly electrified | 30 | 2019 | 1 t of crude steel | LB | O-30a | Steel scrap | t | --- | --- | Process facility not yet commercially available in 2019. The expected market entry year is 2030 (cf. Market_entry_years sheet).
Continuous caster, directly electrified | 30 | 2019 | 1 t of crude steel | UB | O-30a | Steel scrap | t | --- | --- | Process facility not yet commercially available in 2019. The expected market entry year is 2030 (cf. Market_entry_years sheet).
Copper plant, conventional | 32 | 2019 | 1 t of copper | REF | O-32a | Nitric acid | t | 1.88 | Umweltbundesamt (2020h)
Copper plant, conventional | 32 | 2019 | 1 t of copper | LB | O-32a | Nitric acid | t | 1.88 | Umweltbundesamt (2020h)
Copper plant, conventional | 32 | 2019 | 1 t of copper | UB | O-32a | Nitric acid | t | 1.88 | Umweltbundesamt (2020h)
Copper plant, electricity as additional heat source | 33 | 2019 | 1 t of copper | REF | O-33a | Nitric acid | t | --- | --- | Process facility not yet commercially available in 2019. The expected market entry year is 2027 (cf. Market_entry_years sheet).
Copper plant, electricity as additional heat source | 33 | 2019 | 1 t of copper | LB | O-33a | Nitric acid | t | --- | --- | Process facility not yet commercially available in 2019. The expected market entry year is 2027 (cf. Market_entry_years sheet).
Copper plant, electricity as additional heat source | 33 | 2019 | 1 t of copper | UB | O-33a | Nitric acid | t | --- | --- | Process facility not yet commercially available in 2019. The expected market entry year is 2027 (cf. Market_entry_years sheet).
Copper plant, hydrogen as only heat source | 34 | 2019 | 1 t of copper | REF | O-34a | Nitric acid | t | --- | --- | Process facility not yet commercially available in 2019. The expected market entry year is 2027 (cf. Market_entry_years sheet).
Copper plant, hydrogen as only heat source | 34 | 2019 | 1 t of copper | LB | O-34a | Nitric acid | t | --- | --- | Process facility not yet commercially available in 2019. The expected market entry year is 2027 (cf. Market_entry_years sheet).
Copper plant, hydrogen as only heat source | 34 | 2019 | 1 t of copper | UB | O-34a | Nitric acid | t | --- | --- | Process facility not yet commercially available in 2019. The expected market entry year is 2027 (cf. Market_entry_years sheet).
Electric arc furnace, conventional secondary route | 38 | 2019 | 1 t of liquid steel | REF | O-38a | Steel scrap | t | 0.05 | Daniëls (2002)
Electric arc furnace, conventional secondary route | 38 | 2019 | 1 t of liquid steel | LB | O-38a | Steel scrap | t | 0.05 | Daniëls (2002)
Electric arc furnace, conventional secondary route | 38 | 2019 | 1 t of liquid steel | UB | O-38a | Steel scrap | t | 0.05 | Daniëls (2002)
Electric arc furnace, for DRI processing | 39 | 2019 | 1 t of liquid steel | REF | O-39a | Slag | t | --- | --- | Process facility not yet commercially available in 2019. The expected market entry year is 2025 (cf. Market_entry_years sheet).
Electric arc furnace, for DRI processing | 39 | 2019 | 1 t of liquid steel | LB | O-39a | Slag | t | --- | --- | Process facility not yet commercially available in 2019. The expected market entry year is 2025 (cf. Market_entry_years sheet).
Electric arc furnace, for DRI processing | 39 | 2019 | 1 t of liquid steel | UB | O-39a | Slag | t | --- | --- | Process facility not yet commercially available in 2019. The expected market entry year is 2025 (cf. Market_entry_years sheet).
Electric arc furnace, low-carbon secondary route | 40 | 2019 | 1 t of liquid steel | REF | O-40a | Steel scrap | t | 0.05 | Daniëls (2002)
Electric arc furnace, low-carbon secondary route | 40 | 2019 | 1 t of liquid steel | LB | O-40a | Steel scrap | t | 0.05 | Daniëls (2002)
Electric arc furnace, low-carbon secondary route | 40 | 2019 | 1 t of liquid steel | UB | O-40a | Steel scrap | t | 0.05 | Daniëls (2002)
Fischer-Tropsch synthesis plant (fuel oil) | 43 | 2019 | 1 t of naphtha | REF | O-43a | Steam | MWh | --- | --- | Process facility not yet commercially available in 2019. The expected market entry year is 2030 (cf. Market_entry_years sheet).
Fischer-Tropsch synthesis plant (fuel oil) | 43 | 2019 | 1 t of naphtha | LB | O-43a | Steam | MWh | --- | --- | Process facility not yet commercially available in 2019. The expected market entry year is 2030 (cf. Market_entry_years sheet).
Fischer-Tropsch synthesis plant (fuel oil) | 43 | 2019 | 1 t of naphtha | UB | O-43a | Steam | MWh | --- | --- | Process facility not yet commercially available in 2019. The expected market entry year is 2030 (cf. Market_entry_years sheet).
Fischer-Tropsch synthesis plant (naphtha), biomass-based | 44 | 2019 | 1 t of naphtha | REF | O-44a | Steam | MWh | --- | --- | Process facility not yet commercially available in 2019. The expected market entry year is 2025 (cf. Market_entry_years sheet).
Fischer-Tropsch synthesis plant (naphtha), biomass-based | 44 | 2019 | 1 t of naphtha | LB | O-44a | Steam | MWh | --- | --- | Process facility not yet commercially available in 2019. The expected market entry year is 2025 (cf. Market_entry_years sheet).
Fischer-Tropsch synthesis plant (naphtha), biomass-based | 44 | 2019 | 1 t of naphtha | UB | O-44a | Steam | MWh | --- | --- | Process facility not yet commercially available in 2019. The expected market entry year is 2025 (cf. Market_entry_years sheet).
Fischer-Tropsch synthesis plant (naphtha), hydrogen-based | 45 | 2019 | 1 t of naphtha | REF | O-45a | Steam | MWh | --- | --- | Process facility not yet commercially available in 2019. The expected market entry year is 2030 (cf. Market_entry_years sheet).
Fischer-Tropsch synthesis plant (naphtha), hydrogen-based | 45 | 2019 | 1 t of naphtha | LB | O-45a | Steam | MWh | --- | --- | Process facility not yet commercially available in 2019. The expected market entry year is 2030 (cf. Market_entry_years sheet).
Fischer-Tropsch synthesis plant (naphtha), hydrogen-based | 45 | 2019 | 1 t of naphtha | UB | O-45a | Steam | MWh | --- | --- | Process facility not yet commercially available in 2019. The expected market entry year is 2030 (cf. Market_entry_years sheet).
Fischer-Tropsch synthesis plant (naphtha), plastic waste-based | 46 | 2019 | 1 t of naphtha | REF | O-46a | Steam | MWh | --- | --- | Process facility not yet commercially available in 2019. The expected market entry year is 2030 (cf. Market_entry_years sheet).
Fischer-Tropsch synthesis plant (naphtha), plastic waste-based | 46 | 2019 | 1 t of naphtha | LB | O-46a | Steam | MWh | --- | --- | Process facility not yet commercially available in 2019. The expected market entry year is 2030 (cf. Market_entry_years sheet).
Fischer-Tropsch synthesis plant (naphtha), plastic waste-based | 46 | 2019 | 1 t of naphtha | UB | O-46a | Steam | MWh | --- | --- | Process facility not yet commercially available in 2019. The expected market entry year is 2030 (cf. Market_entry_years sheet).
Haber-Bosch synthesis plant | 51 | 2019 | 1 t of ammonia | REF | O-51a | Steam | MWh | 0.96315 | Nowicki et al. (2023)
Haber-Bosch synthesis plant | 51 | 2019 | 1 t of ammonia | LB | O-51a | Steam | MWh | 0.96315 | Nowicki et al. (2023)
Haber-Bosch synthesis plant | 51 | 2019 | 1 t of ammonia | UB | O-51a | Steam | MWh | 0.96315 | Nowicki et al. (2023)
Hall-Héroult process plant, low-carbon | 53 | 2019 | 1 t of aluminum | REF | O-53a | Oxygen | t | --- | --- | Process facility not yet commercially available in 2019. The expected market entry year is 2030 (cf. Market_entry_years sheet).
Hall-Héroult process plant, low-carbon | 53 | 2019 | 1 t of aluminum | LB | O-53a | Oxygen | t | --- | --- | Process facility not yet commercially available in 2019. The expected market entry year is 2030 (cf. Market_entry_years sheet).
Hall-Héroult process plant, low-carbon | 53 | 2019 | 1 t of aluminum | UB | O-53a | Oxygen | t | --- | --- | Process facility not yet commercially available in 2019. The expected market entry year is 2030 (cf. Market_entry_years sheet).
Mechanical pulping facility | 60 | 2019 | 1 t of chemical pulp | REF | O-60a | Steam | MWh | 0.66667 | Lerede et al. (2021)
Mechanical pulping facility | 60 | 2019 | 1 t of chemical pulp | LB | O-60a | Steam | MWh | 0.66667 | Lerede et al. (2021)
Mechanical pulping facility | 60 | 2019 | 1 t of chemical pulp | UB | O-60a | Steam | MWh | 0.66667 | Lerede et al. (2021)
Methanation plant | 61 | 2019 | 1 t of carbon dioxide | REF | O-61a | Heat | MWh | 0.18762 | Fasihi et al. (2017), Kreidelmeyer et al. (2020) | Both available values averaged.
Methanation plant | 61 | 2019 | 1 t of carbon dioxide | LB | O-61a | Heat | MWh | 0.19 | Kreidelmeyer et al. (2020)
Methanation plant | 61 | 2019 | 1 t of carbon dioxide | UB | O-61a | Heat | MWh | 0.18524 | Fasihi et al. (2017)
Methanol synthesis plant, conventional | 62 | 2019 | 1 t of methanol | REF | O-62a | Steam | MWh | 0.68 | Pérez-Fortes et al. (2016)
Methanol synthesis plant, conventional | 62 | 2019 | 1 t of methanol | LB | O-62a | Steam | MWh | 0.8177 | Kreidelmeyer et al. (2020)
Methanol synthesis plant, conventional | 62 | 2019 | 1 t of methanol | UB | O-62a | Steam | MWh | 0.55556 | Geres et al. (2019)
Methanol synthesis plant, low-carbon | 63 | 2019 | 1 t of methanol | REF | O-63a | Steam | MWh | 0.68 | Pérez-Fortes et al. (2016)
Methanol synthesis plant, low-carbon | 63 | 2019 | 1 t of methanol | LB | O-63a | Steam | MWh | 0.8177 | Kreidelmeyer et al. (2020)
Methanol synthesis plant, low-carbon | 63 | 2019 | 1 t of methanol | UB | O-63a | Steam | MWh | 0.55556 | Geres et al. (2019)
Methanol-to-olefins synthesis plant | 64 | 2019 | 1 t of high value chemicals | REF | O-64a | Butene | MWh | --- | --- | Process facility not yet commercially available in 2019. The expected market entry year is 2025 (cf. Market_entry_years sheet).
Methanol-to-olefins synthesis plant | 64 | 2019 | 1 t of high value chemicals | LB | O-64a | Butene | MWh | --- | --- | Process facility not yet commercially available in 2019. The expected market entry year is 2025 (cf. Market_entry_years sheet).
Methanol-to-olefins synthesis plant | 64 | 2019 | 1 t of high value chemicals | UB | O-64a | Butene | MWh | --- | --- | Process facility not yet commercially available in 2019. The expected market entry year is 2025 (cf. Market_entry_years sheet).
Methanol-to-olefins synthesis plant | 64 | 2019 | 1 t of high value chemicals | REF | O-64b | Carbon dioxide | t | --- | --- | Process facility not yet commercially available in 2019. The expected market entry year is 2025 (cf. Market_entry_years sheet).
Methanol-to-olefins synthesis plant | 64 | 2019 | 1 t of high value chemicals | LB | O-64b | Carbon dioxide | t | --- | --- | Process facility not yet commercially available in 2019. The expected market entry year is 2025 (cf. Market_entry_years sheet).
Methanol-to-olefins synthesis plant | 64 | 2019 | 1 t of high value chemicals | UB | O-64b | Carbon dioxide | t | --- | --- | Process facility not yet commercially available in 2019. The expected market entry year is 2025 (cf. Market_entry_years sheet).
Methanol-to-olefins synthesis plant | 64 | 2019 | 1 t of high value chemicals | REF | O-64c | Carbon monoxide | t | --- | --- | Process facility not yet commercially available in 2019. The expected market entry year is 2025 (cf. Market_entry_years sheet).
Methanol-to-olefins synthesis plant | 64 | 2019 | 1 t of high value chemicals | LB | O-64c | Carbon monoxide | t | --- | --- | Process facility not yet commercially available in 2019. The expected market entry year is 2025 (cf. Market_entry_years sheet).
Methanol-to-olefins synthesis plant | 64 | 2019 | 1 t of high value chemicals | UB | O-64c | Carbon monoxide | t | --- | --- | Process facility not yet commercially available in 2019. The expected market entry year is 2025 (cf. Market_entry_years sheet).
Methanol-to-olefins synthesis plant | 64 | 2019 | 1 t of high value chemicals | REF | O-64d | Ethane | MWh | --- | --- | Process facility not yet commercially available in 2019. The expected market entry year is 2025 (cf. Market_entry_years sheet).
Methanol-to-olefins synthesis plant | 64 | 2019 | 1 t of high value chemicals | LB | O-64d | Ethane | MWh | --- | --- | Process facility not yet commercially available in 2019. The expected market entry year is 2025 (cf. Market_entry_years sheet).
Methanol-to-olefins synthesis plant | 64 | 2019 | 1 t of high value chemicals | UB | O-64d | Ethane | MWh | --- | --- | Process facility not yet commercially available in 2019. The expected market entry year is 2025 (cf. Market_entry_years sheet).
Methanol-to-olefins synthesis plant | 64 | 2019 | 1 t of high value chemicals | REF | O-64e | Hydrogen | MWh | --- | --- | Process facility not yet commercially available in 2019. The expected market entry year is 2025 (cf. Market_entry_years sheet).
Methanol-to-olefins synthesis plant | 64 | 2019 | 1 t of high value chemicals | LB | O-64e | Hydrogen | MWh | --- | --- | Process facility not yet commercially available in 2019. The expected market entry year is 2025 (cf. Market_entry_years sheet).
Methanol-to-olefins synthesis plant | 64 | 2019 | 1 t of high value chemicals | UB | O-64e | Hydrogen | MWh | --- | --- | Process facility not yet commercially available in 2019. The expected market entry year is 2025 (cf. Market_entry_years sheet).
Methanol-to-olefins synthesis plant | 64 | 2019 | 1 t of high value chemicals | REF | O-64f | Methane | MWh | --- | --- | Process facility not yet commercially available in 2019. The expected market entry year is 2025 (cf. Market_entry_years sheet).
Methanol-to-olefins synthesis plant | 64 | 2019 | 1 t of high value chemicals | LB | O-64f | Methane | MWh | --- | --- | Process facility not yet commercially available in 2019. The expected market entry year is 2025 (cf. Market_entry_years sheet).
Methanol-to-olefins synthesis plant | 64 | 2019 | 1 t of high value chemicals | UB | O-64f | Methane | MWh | --- | --- | Process facility not yet commercially available in 2019. The expected market entry year is 2025 (cf. Market_entry_years sheet).
Methanol-to-olefins synthesis plant | 64 | 2019 | 1 t of high value chemicals | REF | O-64g | Pentene | MWh | --- | --- | Process facility not yet commercially available in 2019. The expected market entry year is 2025 (cf. Market_entry_years sheet).
Methanol-to-olefins synthesis plant | 64 | 2019 | 1 t of high value chemicals | LB | O-64g | Pentene | MWh | --- | --- | Process facility not yet commercially available in 2019. The expected market entry year is 2025 (cf. Market_entry_years sheet).
Methanol-to-olefins synthesis plant | 64 | 2019 | 1 t of high value chemicals | UB | O-64g | Pentene | MWh | --- | --- | Process facility not yet commercially available in 2019. The expected market entry year is 2025 (cf. Market_entry_years sheet).
Methanol-to-olefins synthesis plant | 64 | 2019 | 1 t of high value chemicals | REF | O-64h | Propane | MWh | --- | --- | Process facility not yet commercially available in 2019. The expected market entry year is 2025 (cf. Market_entry_years sheet).
Methanol-to-olefins synthesis plant | 64 | 2019 | 1 t of high value chemicals | LB | O-64h | Propane | MWh | --- | --- | Process facility not yet commercially available in 2019. The expected market entry year is 2025 (cf. Market_entry_years sheet).
Methanol-to-olefins synthesis plant | 64 | 2019 | 1 t of high value chemicals | UB | O-64h | Propane | MWh | --- | --- | Process facility not yet commercially available in 2019. The expected market entry year is 2025 (cf. Market_entry_years sheet).
Methanol-to-olefins synthesis plant | 64 | 2019 | 1 t of high value chemicals | REF | O-64i | Water | t | --- | --- | Process facility not yet commercially available in 2019. The expected market entry year is 2025 (cf. Market_entry_years sheet).
Methanol-to-olefins synthesis plant | 64 | 2019 | 1 t of high value chemicals | LB | O-64i | Water | t | --- | --- | Process facility not yet commercially available in 2019. The expected market entry year is 2025 (cf. Market_entry_years sheet).
Methanol-to-olefins synthesis plant | 64 | 2019 | 1 t of high value chemicals | UB | O-64i | Water | t | --- | --- | Process facility not yet commercially available in 2019. The expected market entry year is 2025 (cf. Market_entry_years sheet).
Pyrolysis plant, plastic waste-based | 66 | 2019 | 1 t of naphtha | REF | O-66a | Steam | MWh | --- | --- | Process facility not yet commercially available in 2019. The expected market entry year is 2030 (cf. Market_entry_years sheet).
Pyrolysis plant, plastic waste-based | 66 | 2019 | 1 t of naphtha | LB | O-66a | Steam | MWh | --- | --- | Process facility not yet commercially available in 2019. The expected market entry year is 2030 (cf. Market_entry_years sheet).
Pyrolysis plant, plastic waste-based | 66 | 2019 | 1 t of naphtha | UB | O-66a | Steam | MWh | --- | --- | Process facility not yet commercially available in 2019. The expected market entry year is 2030 (cf. Market_entry_years sheet).
Pyrolysis plant, plastic waste-based | 66 | 2019 | 1 t of naphtha | REF | O-66b | Water | t | --- | --- | Process facility not yet commercially available in 2019. The expected market entry year is 2030 (cf. Market_entry_years sheet).
Pyrolysis plant, plastic waste-based | 66 | 2019 | 1 t of naphtha | LB | O-66b | Water | t | --- | --- | Process facility not yet commercially available in 2019. The expected market entry year is 2030 (cf. Market_entry_years sheet).
Pyrolysis plant, plastic waste-based | 66 | 2019 | 1 t of naphtha | UB | O-66b | Water | t | --- | --- | Process facility not yet commercially available in 2019. The expected market entry year is 2030 (cf. Market_entry_years sheet).
Refractory production plant, conventional | 68 | 2019 | 1 t of bricks | REF | O-68a | Broken ware | t | 0.12 | Joint Research Centre (2007)
Refractory production plant, conventional | 68 | 2019 | 1 t of bricks | LB | O-68a | Broken ware | t | 0.12 | Joint Research Centre (2007)
Refractory production plant, conventional | 68 | 2019 | 1 t of bricks | UB | O-68a | Broken ware | t | 0.12 | Joint Research Centre (2007)
Refractory production plant, conventional | 68 | 2019 | 1 t of bricks | REF | O-68b | Losses | t | 0.08 | Joint Research Centre (2007)
Refractory production plant, conventional | 68 | 2019 | 1 t of bricks | LB | O-68b | Losses | t | 0.08 | Joint Research Centre (2007)
Refractory production plant, conventional | 68 | 2019 | 1 t of bricks | UB | O-68b | Losses | t | 0.08 | Joint Research Centre (2007)
Refractory production plant, conventional | 68 | 2019 | 1 t of bricks | REF | O-68c | Water | t | 0.020377 | van Dam et al. (2021)
Refractory production plant, conventional | 68 | 2019 | 1 t of bricks | LB | O-68c | Water | t | 0.020377 | van Dam et al. (2021)
Refractory production plant, conventional | 68 | 2019 | 1 t of bricks | UB | O-68c | Water | t | 0.020377 | van Dam et al. (2021)
Refractory production plant, directly electrified | 69 | 2019 | 1 t of bricks | REF | O-69a | Broken ware | t | --- | --- | Process facility not yet commercially available in 2019. The expected market entry year is 2030 (cf. Market_entry_years sheet).
Refractory production plant, directly electrified | 69 | 2019 | 1 t of bricks | LB | O-69a | Broken ware | t | --- | --- | Process facility not yet commercially available in 2019. The expected market entry year is 2030 (cf. Market_entry_years sheet).
Refractory production plant, directly electrified | 69 | 2019 | 1 t of bricks | UB | O-69a | Broken ware | t | --- | --- | Process facility not yet commercially available in 2019. The expected market entry year is 2030 (cf. Market_entry_years sheet).
Refractory production plant, directly electrified | 69 | 2019 | 1 t of bricks | REF | O-69b | Losses | t | --- | --- | Process facility not yet commercially available in 2019. The expected market entry year is 2030 (cf. Market_entry_years sheet).
Refractory production plant, directly electrified | 69 | 2019 | 1 t of bricks | LB | O-69b | Losses | t | --- | --- | Process facility not yet commercially available in 2019. The expected market entry year is 2030 (cf. Market_entry_years sheet).
Refractory production plant, directly electrified | 69 | 2019 | 1 t of bricks | UB | O-69b | Losses | t | --- | --- | Process facility not yet commercially available in 2019. The expected market entry year is 2030 (cf. Market_entry_years sheet).
Refractory production plant, directly electrified | 69 | 2019 | 1 t of bricks | REF | O-69c | Water | t | --- | --- | Process facility not yet commercially available in 2019. The expected market entry year is 2030 (cf. Market_entry_years sheet).
Refractory production plant, directly electrified | 69 | 2019 | 1 t of bricks | LB | O-69c | Water | t | --- | --- | Process facility not yet commercially available in 2019. The expected market entry year is 2030 (cf. Market_entry_years sheet).
Refractory production plant, directly electrified | 69 | 2019 | 1 t of bricks | UB | O-69c | Water | t | --- | --- | Process facility not yet commercially available in 2019. The expected market entry year is 2030 (cf. Market_entry_years sheet).
Refractory production plant, hydrogen-based | 70 | 2019 | 1 t of bricks | REF | O-70a | Broken ware | t | --- | --- | Process facility not yet commercially available in 2019. The expected market entry year is 2030 (cf. Market_entry_years sheet).
Refractory production plant, hydrogen-based | 70 | 2019 | 1 t of bricks | LB | O-70a | Broken ware | t | --- | --- | Process facility not yet commercially available in 2019. The expected market entry year is 2030 (cf. Market_entry_years sheet).
Refractory production plant, hydrogen-based | 70 | 2019 | 1 t of bricks | UB | O-70a | Broken ware | t | --- | --- | Process facility not yet commercially available in 2019. The expected market entry year is 2030 (cf. Market_entry_years sheet).
Refractory production plant, hydrogen-based | 70 | 2019 | 1 t of bricks | REF | O-70b | Losses | t | --- | --- | Process facility not yet commercially available in 2019. The expected market entry year is 2030 (cf. Market_entry_years sheet).
Refractory production plant, hydrogen-based | 70 | 2019 | 1 t of bricks | LB | O-70b | Losses | t | --- | --- | Process facility not yet commercially available in 2019. The expected market entry year is 2030 (cf. Market_entry_years sheet).
Refractory production plant, hydrogen-based | 70 | 2019 | 1 t of bricks | UB | O-70b | Losses | t | --- | --- | Process facility not yet commercially available in 2019. The expected market entry year is 2030 (cf. Market_entry_years sheet).
Refractory production plant, hydrogen-based | 70 | 2019 | 1 t of bricks | REF | O-70c | Water | t | --- | --- | Process facility not yet commercially available in 2019. The expected market entry year is 2030 (cf. Market_entry_years sheet).
Refractory production plant, hydrogen-based | 70 | 2019 | 1 t of bricks | LB | O-70c | Water | t | --- | --- | Process facility not yet commercially available in 2019. The expected market entry year is 2030 (cf. Market_entry_years sheet).
Refractory production plant, hydrogen-based | 70 | 2019 | 1 t of bricks | UB | O-70c | Water | t | --- | --- | Process facility not yet commercially available in 2019. The expected market entry year is 2030 (cf. Market_entry_years sheet).
Rolling mill, conventional | 71 | 2019 | 1 t of rolled steel | REF | O-71a | Steel scrap | t | 0.05 | Cordellt BV (2012)
Rolling mill, conventional | 71 | 2019 | 1 t of rolled steel | LB | O-71a | Steel scrap | t | 0.05 | Cordellt BV (2012)
Rolling mill, conventional | 71 | 2019 | 1 t of rolled steel | UB | O-71a | Steel scrap | t | 0.05 | Cordellt BV (2012)
Rolling mill, directly electrified | 72 | 2019 | 1 t of rolled steel | REF | O-72a | Steel scrap | t | --- | --- | Process facility not yet commercially available in 2019. The expected market entry year is 2025 (cf. Market_entry_years sheet).
Rolling mill, directly electrified | 72 | 2019 | 1 t of rolled steel | LB | O-72a | Steel scrap | t | --- | --- | Process facility not yet commercially available in 2019. The expected market entry year is 2025 (cf. Market_entry_years sheet).
Rolling mill, directly electrified | 72 | 2019 | 1 t of rolled steel | UB | O-72a | Steel scrap | t | --- | --- | Process facility not yet commercially available in 2019. The expected market entry year is 2025 (cf. Market_entry_years sheet).
Rolling mill, hydrogen-based | 73 | 2019 | 1 t of rolled steel | REF | O-73a | Steel scrap | t | --- | --- | Process facility not yet commercially available in 2019. The expected market entry year is 2025 (cf. Market_entry_years sheet).
Rolling mill, hydrogen-based | 73 | 2019 | 1 t of rolled steel | LB | O-73a | Steel scrap | t | --- | --- | Process facility not yet commercially available in 2019. The expected market entry year is 2025 (cf. Market_entry_years sheet).
Rolling mill, hydrogen-based | 73 | 2019 | 1 t of rolled steel | UB | O-73a | Steel scrap | t | --- | --- | Process facility not yet commercially available in 2019. The expected market entry year is 2025 (cf. Market_entry_years sheet).
Solvay process plant, conventional | 75 | 2019 | 1 t of soda ash | REF | O-75a | Calcium chloride | t | 1.0471 |  | Own estimate.
Solvay process plant, conventional | 75 | 2019 | 1 t of soda ash | LB | O-75a | Calcium chloride | t | 1.0471 |  | Own estimate.
Solvay process plant, conventional | 75 | 2019 | 1 t of soda ash | UB | O-75a | Calcium chloride | t | 1.0471 |  | Own estimate.
Solvay process plant, low-carbon | 76 | 2019 | 1 t of soda ash | REF | O-76a | Calcium chloride | t | --- | --- | Process facility not yet commercially available in 2019. The expected market entry year is 2031 (cf. Market_entry_years sheet).
Solvay process plant, low-carbon | 76 | 2019 | 1 t of soda ash | LB | O-76a | Calcium chloride | t | --- | --- | Process facility not yet commercially available in 2019. The expected market entry year is 2031 (cf. Market_entry_years sheet).
Solvay process plant, low-carbon | 76 | 2019 | 1 t of soda ash | UB | O-76a | Calcium chloride | t | --- | --- | Process facility not yet commercially available in 2019. The expected market entry year is 2031 (cf. Market_entry_years sheet).
Steam cracker, conventional | 79 | 2019 | 1 t of high value chemicals | REF | O-79a | Butane | MWh | 0 | Lee & Elgowainy (2018)
Steam cracker, conventional | 79 | 2019 | 1 t of high value chemicals | LB | O-79a | Butane | MWh | 0 | Young et al. (2021)
Steam cracker, conventional | 79 | 2019 | 1 t of high value chemicals | UB | O-79a | Butane | MWh | 0.044677 | Tominaga & Tamaki (1997)
Steam cracker, conventional | 79 | 2019 | 1 t of high value chemicals | REF | O-79b | Butatriene | MWh | 0.017905 | Lee & Elgowainy (2018), Young et al. (2021)
Steam cracker, conventional | 79 | 2019 | 1 t of high value chemicals | LB | O-79b | Butatriene | MWh | 0.017472 | Young et al. (2021)
Steam cracker, conventional | 79 | 2019 | 1 t of high value chemicals | UB | O-79b | Butatriene | MWh | 0 | Tominaga & Tamaki (1997)
Steam cracker, conventional | 79 | 2019 | 1 t of high value chemicals | REF | O-79c | Butene | MWh | 0.90725 | Lee & Elgowainy (2018)
Steam cracker, conventional | 79 | 2019 | 1 t of high value chemicals | LB | O-79c | Butene | MWh | 1.1335 | Young et al. (2021)
Steam cracker, conventional | 79 | 2019 | 1 t of high value chemicals | UB | O-79c | Butene | MWh | 0.84092 | Tominaga & Tamaki (1997)
Steam cracker, conventional | 79 | 2019 | 1 t of high value chemicals | REF | O-79d | Ethane | MWh | 0 | Lee & Elgowainy (2018)
Steam cracker, conventional | 79 | 2019 | 1 t of high value chemicals | LB | O-79d | Ethane | MWh | 0 | Young et al. (2021)
Steam cracker, conventional | 79 | 2019 | 1 t of high value chemicals | UB | O-79d | Ethane | MWh | 0.79677 | Tominaga & Tamaki (1997)
Steam cracker, conventional | 79 | 2019 | 1 t of high value chemicals | REF | O-79e | Ethyne | MWh | 0.077192 | Lee & Elgowainy (2018), Young et al. (2021)
Steam cracker, conventional | 79 | 2019 | 1 t of high value chemicals | LB | O-79e | Ethyne | MWh | 0.075322 | Young et al. (2021)
Steam cracker, conventional | 79 | 2019 | 1 t of high value chemicals | UB | O-79e | Ethyne | MWh | 0.16271 | Tominaga & Tamaki (1997)
Steam cracker, conventional | 79 | 2019 | 1 t of high value chemicals | REF | O-79f | Fuel oil | MWh | 0.90672 | Lee & Elgowainy (2018), Young et al. (2021)
Steam cracker, conventional | 79 | 2019 | 1 t of high value chemicals | LB | O-79f | Fuel oil | MWh | 0.47872 | Young et al. (2021)
Steam cracker, conventional | 79 | 2019 | 1 t of high value chemicals | UB | O-79f | Fuel oil | MWh | 0.72618 | Tominaga & Tamaki (1997)
Steam cracker, conventional | 79 | 2019 | 1 t of high value chemicals | REF | O-79g | Hydrogen | MWh | 0.47748 | Lee & Elgowainy (2018)
Steam cracker, conventional | 79 | 2019 | 1 t of high value chemicals | LB | O-79g | Hydrogen | MWh | 0.56945 | Young et al. (2021)
Steam cracker, conventional | 79 | 2019 | 1 t of high value chemicals | UB | O-79g | Hydrogen | MWh | 0.46162 | Tominaga & Tamaki (1997)
Steam cracker, conventional | 79 | 2019 | 1 t of high value chemicals | REF | O-79h | Methane | MWh | 3.256 | Lee & Elgowainy (2018)
Steam cracker, conventional | 79 | 2019 | 1 t of high value chemicals | LB | O-79h | Methane | MWh | 3.0258 | Young et al. (2021)
Steam cracker, conventional | 79 | 2019 | 1 t of high value chemicals | UB | O-79h | Methane | MWh | 3.4287 | Tominaga & Tamaki (1997)
Steam cracker, conventional | 79 | 2019 | 1 t of high value chemicals | REF | O-79i | Propane | MWh | 0 | Lee & Elgowainy (2018)
Steam cracker, conventional | 79 | 2019 | 1 t of high value chemicals | LB | O-79i | Propane | MWh | 0 | Young et al. (2021)
Steam cracker, conventional | 79 | 2019 | 1 t of high value chemicals | UB | O-79i | Propane | MWh | 0.055918 | Tominaga & Tamaki (1997)
Steam cracker, conventional | 79 | 2019 | 1 t of high value chemicals | REF | O-79j | Propyne | MWh | 0.12149 | Lee & Elgowainy (2018), Young et al. (2021)
Steam cracker, conventional | 79 | 2019 | 1 t of high value chemicals | LB | O-79j | Propyne | MWh | 0.11855 | Young et al. (2021)
Steam cracker, conventional | 79 | 2019 | 1 t of high value chemicals | UB | O-79j | Propyne | MWh | 0.2356 | Tominaga & Tamaki (1997)
Steam cracker, conventional | 79 | 2019 | 1 t of high value chemicals | REF | O-79k | Pyrolysis gasoline | MWh | 2.1106 | Lee & Elgowainy (2018), Young et al. (2021)
Steam cracker, conventional | 79 | 2019 | 1 t of high value chemicals | LB | O-79k | Pyrolysis gasoline | MWh | 2.0595 | Young et al. (2021)
Steam cracker, conventional | 79 | 2019 | 1 t of high value chemicals | UB | O-79k | Pyrolysis gasoline | MWh | 1.456 | Tominaga & Tamaki (1997)
Steam cracker, directly electrified | 80 | 2019 | 1 t of high value chemicals | REF | O-80a | Butane | MWh | --- | --- | Process facility not yet commercially available in 2019. The expected market entry year is 2030 (cf. Market_entry_years sheet).
Steam cracker, directly electrified | 80 | 2019 | 1 t of high value chemicals | LB | O-80a | Butane | MWh | --- | --- | Process facility not yet commercially available in 2019. The expected market entry year is 2030 (cf. Market_entry_years sheet).
Steam cracker, directly electrified | 80 | 2019 | 1 t of high value chemicals | UB | O-80a | Butane | MWh | --- | --- | Process facility not yet commercially available in 2019. The expected market entry year is 2030 (cf. Market_entry_years sheet).
Steam cracker, directly electrified | 80 | 2019 | 1 t of high value chemicals | REF | O-80b | Butatriene | MWh | --- | --- | Process facility not yet commercially available in 2019. The expected market entry year is 2030 (cf. Market_entry_years sheet).
Steam cracker, directly electrified | 80 | 2019 | 1 t of high value chemicals | LB | O-80b | Butatriene | MWh | --- | --- | Process facility not yet commercially available in 2019. The expected market entry year is 2030 (cf. Market_entry_years sheet).
Steam cracker, directly electrified | 80 | 2019 | 1 t of high value chemicals | UB | O-80b | Butatriene | MWh | --- | --- | Process facility not yet commercially available in 2019. The expected market entry year is 2030 (cf. Market_entry_years sheet).
Steam cracker, directly electrified | 80 | 2019 | 1 t of high value chemicals | REF | O-80c | Butene | MWh | --- | --- | Process facility not yet commercially available in 2019. The expected market entry year is 2030 (cf. Market_entry_years sheet).
Steam cracker, directly electrified | 80 | 2019 | 1 t of high value chemicals | LB | O-80c | Butene | MWh | --- | --- | Process facility not yet commercially available in 2019. The expected market entry year is 2030 (cf. Market_entry_years sheet).
Steam cracker, directly electrified | 80 | 2019 | 1 t of high value chemicals | UB | O-80c | Butene | MWh | --- | --- | Process facility not yet commercially available in 2019. The expected market entry year is 2030 (cf. Market_entry_years sheet).
Steam cracker, directly electrified | 80 | 2019 | 1 t of high value chemicals | REF | O-80d | Ethane | MWh | --- | --- | Process facility not yet commercially available in 2019. The expected market entry year is 2030 (cf. Market_entry_years sheet).
Steam cracker, directly electrified | 80 | 2019 | 1 t of high value chemicals | LB | O-80d | Ethane | MWh | --- | --- | Process facility not yet commercially available in 2019. The expected market entry year is 2030 (cf. Market_entry_years sheet).
Steam cracker, directly electrified | 80 | 2019 | 1 t of high value chemicals | UB | O-80d | Ethane | MWh | --- | --- | Process facility not yet commercially available in 2019. The expected market entry year is 2030 (cf. Market_entry_years sheet).
Steam cracker, directly electrified | 80 | 2019 | 1 t of high value chemicals | REF | O-80e | Ethyne | MWh | --- | --- | Process facility not yet commercially available in 2019. The expected market entry year is 2030 (cf. Market_entry_years sheet).
Steam cracker, directly electrified | 80 | 2019 | 1 t of high value chemicals | LB | O-80e | Ethyne | MWh | --- | --- | Process facility not yet commercially available in 2019. The expected market entry year is 2030 (cf. Market_entry_years sheet).
Steam cracker, directly electrified | 80 | 2019 | 1 t of high value chemicals | UB | O-80e | Ethyne | MWh | --- | --- | Process facility not yet commercially available in 2019. The expected market entry year is 2030 (cf. Market_entry_years sheet).
Steam cracker, directly electrified | 80 | 2019 | 1 t of high value chemicals | REF | O-80f | Fuel oil | MWh | --- | --- | Process facility not yet commercially available in 2019. The expected market entry year is 2030 (cf. Market_entry_years sheet).
Steam cracker, directly electrified | 80 | 2019 | 1 t of high value chemicals | LB | O-80f | Fuel oil | MWh | --- | --- | Process facility not yet commercially available in 2019. The expected market entry year is 2030 (cf. Market_entry_years sheet).
Steam cracker, directly electrified | 80 | 2019 | 1 t of high value chemicals | UB | O-80f | Fuel oil | MWh | --- | --- | Process facility not yet commercially available in 2019. The expected market entry year is 2030 (cf. Market_entry_years sheet).
Steam cracker, directly electrified | 80 | 2019 | 1 t of high value chemicals | REF | O-80g | Hydrogen | MWh | --- | --- | Process facility not yet commercially available in 2019. The expected market entry year is 2030 (cf. Market_entry_years sheet).
Steam cracker, directly electrified | 80 | 2019 | 1 t of high value chemicals | LB | O-80g | Hydrogen | MWh | --- | --- | Process facility not yet commercially available in 2019. The expected market entry year is 2030 (cf. Market_entry_years sheet).
Steam cracker, directly electrified | 80 | 2019 | 1 t of high value chemicals | UB | O-80g | Hydrogen | MWh | --- | --- | Process facility not yet commercially available in 2019. The expected market entry year is 2030 (cf. Market_entry_years sheet).
Steam cracker, directly electrified | 80 | 2019 | 1 t of high value chemicals | REF | O-80h | Methane | MWh | --- | --- | Process facility not yet commercially available in 2019. The expected market entry year is 2030 (cf. Market_entry_years sheet).
Steam cracker, directly electrified | 80 | 2019 | 1 t of high value chemicals | LB | O-80h | Methane | MWh | --- | --- | Process facility not yet commercially available in 2019. The expected market entry year is 2030 (cf. Market_entry_years sheet).
Steam cracker, directly electrified | 80 | 2019 | 1 t of high value chemicals | UB | O-80h | Methane | MWh | --- | --- | Process facility not yet commercially available in 2019. The expected market entry year is 2030 (cf. Market_entry_years sheet).
Steam cracker, directly electrified | 80 | 2019 | 1 t of high value chemicals | REF | O-80i | Propane | MWh | --- | --- | Process facility not yet commercially available in 2019. The expected market entry year is 2030 (cf. Market_entry_years sheet).
Steam cracker, directly electrified | 80 | 2019 | 1 t of high value chemicals | LB | O-80i | Propane | MWh | --- | --- | Process facility not yet commercially available in 2019. The expected market entry year is 2030 (cf. Market_entry_years sheet).
Steam cracker, directly electrified | 80 | 2019 | 1 t of high value chemicals | UB | O-80i | Propane | MWh | --- | --- | Process facility not yet commercially available in 2019. The expected market entry year is 2030 (cf. Market_entry_years sheet).
Steam cracker, directly electrified | 80 | 2019 | 1 t of high value chemicals | REF | O-80j | Propyne | MWh | --- | --- | Process facility not yet commercially available in 2019. The expected market entry year is 2030 (cf. Market_entry_years sheet).
Steam cracker, directly electrified | 80 | 2019 | 1 t of high value chemicals | LB | O-80j | Propyne | MWh | --- | --- | Process facility not yet commercially available in 2019. The expected market entry year is 2030 (cf. Market_entry_years sheet).
Steam cracker, directly electrified | 80 | 2019 | 1 t of high value chemicals | UB | O-80j | Propyne | MWh | --- | --- | Process facility not yet commercially available in 2019. The expected market entry year is 2030 (cf. Market_entry_years sheet).
Steam cracker, directly electrified | 80 | 2019 | 1 t of high value chemicals | REF | O-80k | Pyrolysis gasoline | MWh | --- | --- | Process facility not yet commercially available in 2019. The expected market entry year is 2030 (cf. Market_entry_years sheet).
Steam cracker, directly electrified | 80 | 2019 | 1 t of high value chemicals | LB | O-80k | Pyrolysis gasoline | MWh | --- | --- | Process facility not yet commercially available in 2019. The expected market entry year is 2030 (cf. Market_entry_years sheet).
Steam cracker, directly electrified | 80 | 2019 | 1 t of high value chemicals | UB | O-80k | Pyrolysis gasoline | MWh | --- | --- | Process facility not yet commercially available in 2019. The expected market entry year is 2030 (cf. Market_entry_years sheet).
Steam cracker, hydrogen-based | 81 | 2019 | 1 t of high value chemicals | REF | O-81a | Butane | MWh | --- | --- | Process facility not yet commercially available in 2019. The expected market entry year is 2025 (cf. Market_entry_years sheet).
Steam cracker, hydrogen-based | 81 | 2019 | 1 t of high value chemicals | LB | O-81a | Butane | MWh | --- | --- | Process facility not yet commercially available in 2019. The expected market entry year is 2025 (cf. Market_entry_years sheet).
Steam cracker, hydrogen-based | 81 | 2019 | 1 t of high value chemicals | UB | O-81a | Butane | MWh | --- | --- | Process facility not yet commercially available in 2019. The expected market entry year is 2025 (cf. Market_entry_years sheet).
Steam cracker, hydrogen-based | 81 | 2019 | 1 t of high value chemicals | REF | O-81b | Butatriene | MWh | --- | --- | Process facility not yet commercially available in 2019. The expected market entry year is 2025 (cf. Market_entry_years sheet).
Steam cracker, hydrogen-based | 81 | 2019 | 1 t of high value chemicals | LB | O-81b | Butatriene | MWh | --- | --- | Process facility not yet commercially available in 2019. The expected market entry year is 2025 (cf. Market_entry_years sheet).
Steam cracker, hydrogen-based | 81 | 2019 | 1 t of high value chemicals | UB | O-81b | Butatriene | MWh | --- | --- | Process facility not yet commercially available in 2019. The expected market entry year is 2025 (cf. Market_entry_years sheet).
Steam cracker, hydrogen-based | 81 | 2019 | 1 t of high value chemicals | REF | O-81c | Butene | MWh | --- | --- | Process facility not yet commercially available in 2019. The expected market entry year is 2025 (cf. Market_entry_years sheet).
Steam cracker, hydrogen-based | 81 | 2019 | 1 t of high value chemicals | LB | O-81c | Butene | MWh | --- | --- | Process facility not yet commercially available in 2019. The expected market entry year is 2025 (cf. Market_entry_years sheet).
Steam cracker, hydrogen-based | 81 | 2019 | 1 t of high value chemicals | UB | O-81c | Butene | MWh | --- | --- | Process facility not yet commercially available in 2019. The expected market entry year is 2025 (cf. Market_entry_years sheet).
Steam cracker, hydrogen-based | 81 | 2019 | 1 t of high value chemicals | REF | O-81d | Ethane | MWh | --- | --- | Process facility not yet commercially available in 2019. The expected market entry year is 2025 (cf. Market_entry_years sheet).
Steam cracker, hydrogen-based | 81 | 2019 | 1 t of high value chemicals | LB | O-81d | Ethane | MWh | --- | --- | Process facility not yet commercially available in 2019. The expected market entry year is 2025 (cf. Market_entry_years sheet).
Steam cracker, hydrogen-based | 81 | 2019 | 1 t of high value chemicals | UB | O-81d | Ethane | MWh | --- | --- | Process facility not yet commercially available in 2019. The expected market entry year is 2025 (cf. Market_entry_years sheet).
Steam cracker, hydrogen-based | 81 | 2019 | 1 t of high value chemicals | REF | O-81e | Ethyne | MWh | --- | --- | Process facility not yet commercially available in 2019. The expected market entry year is 2025 (cf. Market_entry_years sheet).
Steam cracker, hydrogen-based | 81 | 2019 | 1 t of high value chemicals | LB | O-81e | Ethyne | MWh | --- | --- | Process facility not yet commercially available in 2019. The expected market entry year is 2025 (cf. Market_entry_years sheet).
Steam cracker, hydrogen-based | 81 | 2019 | 1 t of high value chemicals | UB | O-81e | Ethyne | MWh | --- | --- | Process facility not yet commercially available in 2019. The expected market entry year is 2025 (cf. Market_entry_years sheet).
Steam cracker, hydrogen-based | 81 | 2019 | 1 t of high value chemicals | REF | O-81f | Fuel oil | MWh | --- | --- | Process facility not yet commercially available in 2019. The expected market entry year is 2025 (cf. Market_entry_years sheet).
Steam cracker, hydrogen-based | 81 | 2019 | 1 t of high value chemicals | LB | O-81f | Fuel oil | MWh | --- | --- | Process facility not yet commercially available in 2019. The expected market entry year is 2025 (cf. Market_entry_years sheet).
Steam cracker, hydrogen-based | 81 | 2019 | 1 t of high value chemicals | UB | O-81f | Fuel oil | MWh | --- | --- | Process facility not yet commercially available in 2019. The expected market entry year is 2025 (cf. Market_entry_years sheet).
Steam cracker, hydrogen-based | 81 | 2019 | 1 t of high value chemicals | REF | O-81g | Hydrogen | MWh | --- | --- | Process facility not yet commercially available in 2019. The expected market entry year is 2025 (cf. Market_entry_years sheet).
Steam cracker, hydrogen-based | 81 | 2019 | 1 t of high value chemicals | LB | O-81g | Hydrogen | MWh | --- | --- | Process facility not yet commercially available in 2019. The expected market entry year is 2025 (cf. Market_entry_years sheet).
Steam cracker, hydrogen-based | 81 | 2019 | 1 t of high value chemicals | UB | O-81g | Hydrogen | MWh | --- | --- | Process facility not yet commercially available in 2019. The expected market entry year is 2025 (cf. Market_entry_years sheet).
Steam cracker, hydrogen-based | 81 | 2019 | 1 t of high value chemicals | REF | O-81h | Methane | MWh | --- | --- | Process facility not yet commercially available in 2019. The expected market entry year is 2025 (cf. Market_entry_years sheet).
Steam cracker, hydrogen-based | 81 | 2019 | 1 t of high value chemicals | LB | O-81h | Methane | MWh | --- | --- | Process facility not yet commercially available in 2019. The expected market entry year is 2025 (cf. Market_entry_years sheet).
Steam cracker, hydrogen-based | 81 | 2019 | 1 t of high value chemicals | UB | O-81h | Methane | MWh | --- | --- | Process facility not yet commercially available in 2019. The expected market entry year is 2025 (cf. Market_entry_years sheet).
Steam cracker, hydrogen-based | 81 | 2019 | 1 t of high value chemicals | REF | O-81i | Propane | MWh | --- | --- | Process facility not yet commercially available in 2019. The expected market entry year is 2025 (cf. Market_entry_years sheet).
Steam cracker, hydrogen-based | 81 | 2019 | 1 t of high value chemicals | LB | O-81i | Propane | MWh | --- | --- | Process facility not yet commercially available in 2019. The expected market entry year is 2025 (cf. Market_entry_years sheet).
Steam cracker, hydrogen-based | 81 | 2019 | 1 t of high value chemicals | UB | O-81i | Propane | MWh | --- | --- | Process facility not yet commercially available in 2019. The expected market entry year is 2025 (cf. Market_entry_years sheet).
Steam cracker, hydrogen-based | 81 | 2019 | 1 t of high value chemicals | REF | O-81j | Propyne | MWh | --- | --- | Process facility not yet commercially available in 2019. The expected market entry year is 2025 (cf. Market_entry_years sheet).
Steam cracker, hydrogen-based | 81 | 2019 | 1 t of high value chemicals | LB | O-81j | Propyne | MWh | --- | --- | Process facility not yet commercially available in 2019. The expected market entry year is 2025 (cf. Market_entry_years sheet).
Steam cracker, hydrogen-based | 81 | 2019 | 1 t of high value chemicals | UB | O-81j | Propyne | MWh | --- | --- | Process facility not yet commercially available in 2019. The expected market entry year is 2025 (cf. Market_entry_years sheet).
Steam cracker, hydrogen-based | 81 | 2019 | 1 t of high value chemicals | REF | O-81k | Pyrolysis gasoline | MWh | --- | --- | Process facility not yet commercially available in 2019. The expected market entry year is 2025 (cf. Market_entry_years sheet).
Steam cracker, hydrogen-based | 81 | 2019 | 1 t of high value chemicals | LB | O-81k | Pyrolysis gasoline | MWh | --- | --- | Process facility not yet commercially available in 2019. The expected market entry year is 2025 (cf. Market_entry_years sheet).
Steam cracker, hydrogen-based | 81 | 2019 | 1 t of high value chemicals | UB | O-81k | Pyrolysis gasoline | MWh | --- | --- | Process facility not yet commercially available in 2019. The expected market entry year is 2025 (cf. Market_entry_years sheet).
Steam reformer | 82 | 2019 | 1 t of carbon dioxide | REF | O-82a | Steam | MWh | 0.11909 | IEA Environmental Projects Ltd. (2017), van Dam et al. (2021)
Steam reformer | 82 | 2019 | 1 t of carbon dioxide | LB | O-82a | Steam | MWh | 0.11909 | IEA Environmental Projects Ltd. (2017), van Dam et al. (2021)
Steam reformer | 82 | 2019 | 1 t of carbon dioxide | UB | O-82a | Steam | MWh | 0.11909 | IEA Environmental Projects Ltd. (2017), van Dam et al. (2021)
Air separation unit | 1 | 2020 | 1 t of oxygen | REF | O-1a | Argon | t | 0.06 | Daniëls (2002)
Air separation unit | 1 | 2020 | 1 t of oxygen | LB | O-1a | Argon | t | 0.06 | Daniëls (2002)
Air separation unit | 1 | 2020 | 1 t of oxygen | UB | O-1a | Argon | t | 0.06 | Daniëls (2002)
Air separation unit | 1 | 2020 | 1 t of oxygen | REF | O-1b | Nitrogen | t | 3.26 | Daniëls (2002)
Air separation unit | 1 | 2020 | 1 t of oxygen | LB | O-1b | Nitrogen | t | 3.26 | Daniëls (2002)
Air separation unit | 1 | 2020 | 1 t of oxygen | UB | O-1b | Nitrogen | t | 3.26 | Daniëls (2002)
Basic oxygen furnace | 5 | 2020 | 1 t of liquid steel | REF | O-5a | Basic oxygen furnace gas | MWh | 0.19104 | van Dam et al. (2021)
Basic oxygen furnace | 5 | 2020 | 1 t of liquid steel | LB | O-5a | Basic oxygen furnace gas | MWh | 0.19104 | van Dam et al. (2021)
Basic oxygen furnace | 5 | 2020 | 1 t of liquid steel | UB | O-5a | Basic oxygen furnace gas | MWh | 0.19104 | van Dam et al. (2021)
Basic oxygen furnace | 5 | 2020 | 1 t of liquid steel | REF | O-5b | Slag | t | 0.1067 | Holzer et al. (2020)
Basic oxygen furnace | 5 | 2020 | 1 t of liquid steel | LB | O-5b | Slag | t | 0.11905 | Cordellt BV (2012)
Basic oxygen furnace | 5 | 2020 | 1 t of liquid steel | UB | O-5b | Slag | t | 0.075619 | van Dam et al. (2021)
Basic oxygen furnace | 5 | 2020 | 1 t of liquid steel | REF | O-5c | Steam | MWh | 0.061972 | van Dam et al. (2021)
Basic oxygen furnace | 5 | 2020 | 1 t of liquid steel | LB | O-5c | Steam | MWh | 0.091194 | van Dam et al. (2021)
Basic oxygen furnace | 5 | 2020 | 1 t of liquid steel | UB | O-5c | Steam | MWh | 0.032804 | van Dam et al. (2021)
Bayer process plant, conventional | 6 | 2020 | 1 t of alumina | REF | O-6a | Red mud | t | 0.69198 | Balomenos et al. (2011), OECD Environment Directorate (2010) | Both available values averaged.
Bayer process plant, conventional | 6 | 2020 | 1 t of alumina | LB | O-6a | Red mud | t | 0.67797 | Balomenos et al. (2011)
Bayer process plant, conventional | 6 | 2020 | 1 t of alumina | UB | O-6a | Red mud | t | 0.706 | OECD Environment Directorate (2010)
Bayer process plant, directly electrified | 7 | 2020 | 1 t of alumina | REF | O-7a | Red mud | t | --- | --- | Process facility not yet commercially available in 2020. The expected market entry year is 2035 (cf. Market_entry_years sheet).
Bayer process plant, directly electrified | 7 | 2020 | 1 t of alumina | LB | O-7a | Red mud | t | --- | --- | Process facility not yet commercially available in 2020. The expected market entry year is 2035 (cf. Market_entry_years sheet).
Bayer process plant, directly electrified | 7 | 2020 | 1 t of alumina | UB | O-7a | Red mud | t | --- | --- | Process facility not yet commercially available in 2020. The expected market entry year is 2035 (cf. Market_entry_years sheet).
Bayer process plant, hydrogen-based | 8 | 2020 | 1 t of alumina | REF | O-8a | Red mud | t | --- | --- | Process facility not yet commercially available in 2020. The expected market entry year is 2035 (cf. Market_entry_years sheet).
Bayer process plant, hydrogen-based | 8 | 2020 | 1 t of alumina | LB | O-8a | Red mud | t | --- | --- | Process facility not yet commercially available in 2020. The expected market entry year is 2035 (cf. Market_entry_years sheet).
Bayer process plant, hydrogen-based | 8 | 2020 | 1 t of alumina | UB | O-8a | Red mud | t | --- | --- | Process facility not yet commercially available in 2020. The expected market entry year is 2035 (cf. Market_entry_years sheet).
Blast furnace | 9 | 2020 | 1 t of pig iron | REF | O-9a | Blast furnace gas | MWh | 1.4278 | van Dam et al. (2021)
Blast furnace | 9 | 2020 | 1 t of pig iron | LB | O-9a | Blast furnace gas | MWh | 1.4278 | van Dam et al. (2021)
Blast furnace | 9 | 2020 | 1 t of pig iron | UB | O-9a | Blast furnace gas | MWh | 1.4278 | van Dam et al. (2021)
Blast furnace | 9 | 2020 | 1 t of pig iron | REF | O-9b | Slag | t | 0.22 | van Dam et al. (2021)
Blast furnace | 9 | 2020 | 1 t of pig iron | LB | O-9b | Slag | t | 0.284 | Sprecher et al. (2019)
Blast furnace | 9 | 2020 | 1 t of pig iron | UB | O-9b | Slag | t | 0.15 | Daniëls (2002)
Brick production plant, conventional | 10 | 2020 | 1 t of bricks | REF | O-10a | Broken ware | t | 0.1 | Besier & Marsidi (2020)
Brick production plant, conventional | 10 | 2020 | 1 t of bricks | LB | O-10a | Broken ware | t | 0.1 | Besier & Marsidi (2020)
Brick production plant, conventional | 10 | 2020 | 1 t of bricks | UB | O-10a | Broken ware | t | 0.1 | Besier & Marsidi (2020)
Brick production plant, conventional | 10 | 2020 | 1 t of bricks | REF | O-10b | Losses | t | 0.08 | Joint Research Centre (2007)
Brick production plant, conventional | 10 | 2020 | 1 t of bricks | LB | O-10b | Losses | t | 0.08 | Joint Research Centre (2007)
Brick production plant, conventional | 10 | 2020 | 1 t of bricks | UB | O-10b | Losses | t | 0.08 | Joint Research Centre (2007)
Brick production plant, conventional | 10 | 2020 | 1 t of bricks | REF | O-10c | Water | t | 0.17 | Joint Research Centre (2007)
Brick production plant, conventional | 10 | 2020 | 1 t of bricks | LB | O-10c | Water | t | 0.17 | Joint Research Centre (2007)
Brick production plant, conventional | 10 | 2020 | 1 t of bricks | UB | O-10c | Water | t | 0.17 | Joint Research Centre (2007)
Brick production plant, directly electrified | 11 | 2020 | 1 t of bricks | REF | O-11a | Broken ware | t | --- | --- | Process facility not yet commercially available in 2020. The expected market entry year is 2030 (cf. Market_entry_years sheet).
Brick production plant, directly electrified | 11 | 2020 | 1 t of bricks | LB | O-11a | Broken ware | t | --- | --- | Process facility not yet commercially available in 2020. The expected market entry year is 2030 (cf. Market_entry_years sheet).
Brick production plant, directly electrified | 11 | 2020 | 1 t of bricks | UB | O-11a | Broken ware | t | --- | --- | Process facility not yet commercially available in 2020. The expected market entry year is 2030 (cf. Market_entry_years sheet).
Brick production plant, directly electrified | 11 | 2020 | 1 t of bricks | REF | O-11b | Losses | t | --- | --- | Process facility not yet commercially available in 2020. The expected market entry year is 2030 (cf. Market_entry_years sheet).
Brick production plant, directly electrified | 11 | 2020 | 1 t of bricks | LB | O-11b | Losses | t | --- | --- | Process facility not yet commercially available in 2020. The expected market entry year is 2030 (cf. Market_entry_years sheet).
Brick production plant, directly electrified | 11 | 2020 | 1 t of bricks | UB | O-11b | Losses | t | --- | --- | Process facility not yet commercially available in 2020. The expected market entry year is 2030 (cf. Market_entry_years sheet).
Brick production plant, directly electrified | 11 | 2020 | 1 t of bricks | REF | O-11c | Water | t | --- | --- | Process facility not yet commercially available in 2020. The expected market entry year is 2030 (cf. Market_entry_years sheet).
Brick production plant, directly electrified | 11 | 2020 | 1 t of bricks | LB | O-11c | Water | t | --- | --- | Process facility not yet commercially available in 2020. The expected market entry year is 2030 (cf. Market_entry_years sheet).
Brick production plant, directly electrified | 11 | 2020 | 1 t of bricks | UB | O-11c | Water | t | --- | --- | Process facility not yet commercially available in 2020. The expected market entry year is 2030 (cf. Market_entry_years sheet).
Brick production plant, hydrogen-based | 12 | 2020 | 1 t of bricks | REF | O-12a | Broken ware | t | --- | --- | Process facility not yet commercially available in 2020. The expected market entry year is 2030 (cf. Market_entry_years sheet).
Brick production plant, hydrogen-based | 12 | 2020 | 1 t of bricks | LB | O-12a | Broken ware | t | --- | --- | Process facility not yet commercially available in 2020. The expected market entry year is 2030 (cf. Market_entry_years sheet).
Brick production plant, hydrogen-based | 12 | 2020 | 1 t of bricks | UB | O-12a | Broken ware | t | --- | --- | Process facility not yet commercially available in 2020. The expected market entry year is 2030 (cf. Market_entry_years sheet).
Brick production plant, hydrogen-based | 12 | 2020 | 1 t of bricks | REF | O-12b | Losses | t | --- | --- | Process facility not yet commercially available in 2020. The expected market entry year is 2030 (cf. Market_entry_years sheet).
Brick production plant, hydrogen-based | 12 | 2020 | 1 t of bricks | LB | O-12b | Losses | t | --- | --- | Process facility not yet commercially available in 2020. The expected market entry year is 2030 (cf. Market_entry_years sheet).
Brick production plant, hydrogen-based | 12 | 2020 | 1 t of bricks | UB | O-12b | Losses | t | --- | --- | Process facility not yet commercially available in 2020. The expected market entry year is 2030 (cf. Market_entry_years sheet).
Brick production plant, hydrogen-based | 12 | 2020 | 1 t of bricks | REF | O-12c | Water | t | --- | --- | Process facility not yet commercially available in 2020. The expected market entry year is 2030 (cf. Market_entry_years sheet).
Brick production plant, hydrogen-based | 12 | 2020 | 1 t of bricks | LB | O-12c | Water | t | --- | --- | Process facility not yet commercially available in 2020. The expected market entry year is 2030 (cf. Market_entry_years sheet).
Brick production plant, hydrogen-based | 12 | 2020 | 1 t of bricks | UB | O-12c | Water | t | --- | --- | Process facility not yet commercially available in 2020. The expected market entry year is 2030 (cf. Market_entry_years sheet).
Chlorine plant using membrane cells | 15 | 2020 | 1 t of carbon dioxide | REF | O-15a | Caustic soda | t | 1.128 | Brinkmann et al. (2014)
Chlorine plant using membrane cells | 15 | 2020 | 1 t of carbon dioxide | LB | O-15a | Caustic soda | t | 1.128 | Brunke (2017)
Chlorine plant using membrane cells | 15 | 2020 | 1 t of carbon dioxide | UB | O-15a | Caustic soda | t | 1.128 | Umweltbundesamt (2020p)
Chlorine plant using membrane cells | 15 | 2020 | 1 t of carbon dioxide | REF | O-15b | Hydrogen | MWh | 0.83992 | Brunke (2017) | Of the 28 kg/t of hydrogen by-product from electrolysis, approximately 90 % is estimated to be available for use in other processes.
Chlorine plant using membrane cells | 15 | 2020 | 1 t of carbon dioxide | LB | O-15b | Hydrogen | MWh | 0.83992 | Brunke (2017) | Of the 28 kg/t of hydrogen by-product from electrolysis, approximately 90 % is estimated to be available for use in other processes.
Chlorine plant using membrane cells | 15 | 2020 | 1 t of carbon dioxide | UB | O-15b | Hydrogen | MWh | 0.83992 | Brunke (2017) | Of the 28 kg/t of hydrogen by-product from electrolysis, approximately 90 % is estimated to be available for use in other processes.
Chlorine plant using oxygen-depolarized cathodes | 16 | 2020 | 1 t of carbon dioxide | REF | O-16a | Caustic soda | t | --- | --- | Process facility not yet commercially available in 2020. The expected market entry year is 2024 (cf. Market_entry_years sheet).
Chlorine plant using oxygen-depolarized cathodes | 16 | 2020 | 1 t of carbon dioxide | LB | O-16a | Caustic soda | t | --- | --- | Process facility not yet commercially available in 2020. The expected market entry year is 2024 (cf. Market_entry_years sheet).
Chlorine plant using oxygen-depolarized cathodes | 16 | 2020 | 1 t of carbon dioxide | UB | O-16a | Caustic soda | t | --- | --- | Process facility not yet commercially available in 2020. The expected market entry year is 2024 (cf. Market_entry_years sheet).
Chlorine plant using oxygen-depolarized cathodes | 16 | 2020 | 1 t of carbon dioxide | REF | O-16b | Water | t | --- | --- | Process facility not yet commercially available in 2020. The expected market entry year is 2024 (cf. Market_entry_years sheet).
Chlorine plant using oxygen-depolarized cathodes | 16 | 2020 | 1 t of carbon dioxide | LB | O-16b | Water | t | --- | --- | Process facility not yet commercially available in 2020. The expected market entry year is 2024 (cf. Market_entry_years sheet).
Chlorine plant using oxygen-depolarized cathodes | 16 | 2020 | 1 t of carbon dioxide | UB | O-16b | Water | t | --- | --- | Process facility not yet commercially available in 2020. The expected market entry year is 2024 (cf. Market_entry_years sheet).
CHP plant conventional, heat-led (employed in paper and soda ash production) | 18 | 2020 | 1 MWh of steam | REF | O-18a | Electricity | MWh | 0.36435 | Gambini et al. (2019)
CHP plant conventional, heat-led (employed in paper and soda ash production) | 18 | 2020 | 1 MWh of steam | LB | O-18a | Electricity | MWh | 0.36435 | Gambini et al. (2019)
CHP plant conventional, heat-led (employed in paper and soda ash production) | 18 | 2020 | 1 MWh of steam | UB | O-18a | Electricity | MWh | 0.36435 | Gambini et al. (2019)
CHP plant conventional, electricity-led (employed in the primary steel production route) | 17 | 2020 | 1 MWh of electricity | REF | O-17a | Steam | MWh | 0.58207 |  | Assumed overall efficiency of 80 % for the CHP plant.
CHP plant conventional, electricity-led (employed in the primary steel production route) | 17 | 2020 | 1 MWh of electricity | LB | O-17a | Steam | MWh | 0.59417 |  | Assumed overall efficiency of 80 % for the CHP plant.
CHP plant conventional, electricity-led (employed in the primary steel production route) | 17 | 2020 | 1 MWh of electricity | UB | O-17a | Steam | MWh | 0.59162 |  | Assumed overall efficiency of 80 % for the CHP plant.
CHP plant low-carbon, electricity-led (employed in the methanol-to-olefins route and chlorine production) | 19 | 2020 | 1 MWh of electricity | REF | O-19a | Heat | MWh | --- | --- | Process facility not yet commercially available in 2020. The expected market entry year is 2025 (cf. Market_entry_years sheet).
CHP plant low-carbon, electricity-led (employed in the methanol-to-olefins route and chlorine production) | 19 | 2020 | 1 MWh of electricity | LB | O-19a | Heat | MWh | --- | --- | Process facility not yet commercially available in 2020. The expected market entry year is 2025 (cf. Market_entry_years sheet).
CHP plant low-carbon, electricity-led (employed in the methanol-to-olefins route and chlorine production) | 19 | 2020 | 1 MWh of electricity | UB | O-19a | Heat | MWh | --- | --- | Process facility not yet commercially available in 2020. The expected market entry year is 2025 (cf. Market_entry_years sheet).
CHP plant low-carbon, heat-led (employed in paper and soda ash production) | 20 | 2020 | 1 MWh of steam | REF | O-20a | Electricity | MWh | --- | --- | Process facility not yet commercially available in 2020. The expected market entry year is 2025 (cf. Market_entry_years sheet).
CHP plant low-carbon, heat-led (employed in paper and soda ash production) | 20 | 2020 | 1 MWh of steam | LB | O-20a | Electricity | MWh | --- | --- | Process facility not yet commercially available in 2020. The expected market entry year is 2025 (cf. Market_entry_years sheet).
CHP plant low-carbon, heat-led (employed in paper and soda ash production) | 20 | 2020 | 1 MWh of steam | UB | O-20a | Electricity | MWh | --- | --- | Process facility not yet commercially available in 2020. The expected market entry year is 2025 (cf. Market_entry_years sheet).
Cokery (copper) | 24 | 2020 | 1 t of coke | REF | O-24a | Steam | MWh | 0.114 | Umweltbundesamt (2020i)
Cokery (copper) | 24 | 2020 | 1 t of coke | LB | O-24a | Steam | MWh | 0.114 | Umweltbundesamt (2020i)
Cokery (copper) | 24 | 2020 | 1 t of coke | UB | O-24a | Steam | MWh | 0.114 | Umweltbundesamt (2020i)
Cokery (steel) | 25 | 2020 | 1 t of coke | REF | O-25a | Benzene, toluene, and xylene | t | 0.01195 | IEA Environmental Projects Ltd. (2013), van Dam et al. (2021) | Both available values averaged.
Cokery (steel) | 25 | 2020 | 1 t of coke | LB | O-25a | Benzene, toluene, and xylene | t | 0.0121 | IEA Environmental Projects Ltd. (2013)
Cokery (steel) | 25 | 2020 | 1 t of coke | UB | O-25a | Benzene, toluene, and xylene | t | 0.0118 | van Dam et al. (2021)
Cokery (steel) | 25 | 2020 | 1 t of coke | REF | O-25b | Coke oven gas | MWh | 2.0623 | IEA Environmental Projects Ltd. (2013), van Dam et al. (2021) | Both available values averaged.
Cokery (steel) | 25 | 2020 | 1 t of coke | LB | O-25b | Coke oven gas | MWh | 2.1162 | IEA Environmental Projects Ltd. (2013)
Cokery (steel) | 25 | 2020 | 1 t of coke | UB | O-25b | Coke oven gas | MWh | 2.0083 | van Dam et al. (2021)
Cokery (steel) | 25 | 2020 | 1 t of coke | REF | O-25c | Steam | MWh | 0.41667 | van Dam et al. (2021)
Cokery (steel) | 25 | 2020 | 1 t of coke | LB | O-25c | Steam | MWh | 0.41667 | van Dam et al. (2021)
Cokery (steel) | 25 | 2020 | 1 t of coke | UB | O-25c | Steam | MWh | 0.41667 | van Dam et al. (2021)
Cokery (steel) | 25 | 2020 | 1 t of coke | REF | O-25d | Sulphur | t | 0.003 | IEA Environmental Projects Ltd. (2013)
Cokery (steel) | 25 | 2020 | 1 t of coke | LB | O-25d | Sulphur | t | 0.003 | IEA Environmental Projects Ltd. (2013)
Cokery (steel) | 25 | 2020 | 1 t of coke | UB | O-25d | Sulphur | t | 0.003 | IEA Environmental Projects Ltd. (2013)
Cokery (steel) | 25 | 2020 | 1 t of coke | REF | O-25e | Tar | t | 0.0385 | IEA Environmental Projects Ltd. (2013), van Dam et al. (2021) | Both available values averaged.
Cokery (steel) | 25 | 2020 | 1 t of coke | LB | O-25e | Tar | t | 0.0411 | IEA Environmental Projects Ltd. (2013)
Cokery (steel) | 25 | 2020 | 1 t of coke | UB | O-25e | Tar | t | 0.0359 | van Dam et al. (2021)
Continuous caster, conventional | 29 | 2020 | 1 t of crude steel | REF | O-29a | Steel scrap | t | 0.004986 | Bieda et al. (2018), Daniëls (2002) | Both available values averaged.
Continuous caster, conventional | 29 | 2020 | 1 t of crude steel | LB | O-29a | Steel scrap | t | 0.0087719 | Daniëls (2002)
Continuous caster, conventional | 29 | 2020 | 1 t of crude steel | UB | O-29a | Steel scrap | t | 0.0012 | Bieda et al. (2018)
Continuous caster, hydrogen-based | 31 | 2020 | 1 t of crude steel | REF | O-31a | Steel scrap | t | --- | --- | Process facility not yet commercially available in 2020. The expected market entry year is 2030 (cf. Market_entry_years sheet).
Continuous caster, hydrogen-based | 31 | 2020 | 1 t of crude steel | LB | O-31a | Steel scrap | t | --- | --- | Process facility not yet commercially available in 2020. The expected market entry year is 2030 (cf. Market_entry_years sheet).
Continuous caster, hydrogen-based | 31 | 2020 | 1 t of crude steel | UB | O-31a | Steel scrap | t | --- | --- | Process facility not yet commercially available in 2020. The expected market entry year is 2030 (cf. Market_entry_years sheet).
Continuous caster, directly electrified | 30 | 2020 | 1 t of crude steel | REF | O-30a | Steel scrap | t | --- | --- | Process facility not yet commercially available in 2020. The expected market entry year is 2030 (cf. Market_entry_years sheet).
Continuous caster, directly electrified | 30 | 2020 | 1 t of crude steel | LB | O-30a | Steel scrap | t | --- | --- | Process facility not yet commercially available in 2020. The expected market entry year is 2030 (cf. Market_entry_years sheet).
Continuous caster, directly electrified | 30 | 2020 | 1 t of crude steel | UB | O-30a | Steel scrap | t | --- | --- | Process facility not yet commercially available in 2020. The expected market entry year is 2030 (cf. Market_entry_years sheet).
Copper plant, conventional | 32 | 2020 | 1 t of copper | REF | O-32a | Nitric acid | t | 1.88 | Umweltbundesamt (2020h)
Copper plant, conventional | 32 | 2020 | 1 t of copper | LB | O-32a | Nitric acid | t | 1.88 | Umweltbundesamt (2020h)
Copper plant, conventional | 32 | 2020 | 1 t of copper | UB | O-32a | Nitric acid | t | 1.88 | Umweltbundesamt (2020h)
Copper plant, electricity as additional heat source | 33 | 2020 | 1 t of copper | REF | O-33a | Nitric acid | t | --- | --- | Process facility not yet commercially available in 2020. The expected market entry year is 2027 (cf. Market_entry_years sheet).
Copper plant, electricity as additional heat source | 33 | 2020 | 1 t of copper | LB | O-33a | Nitric acid | t | --- | --- | Process facility not yet commercially available in 2020. The expected market entry year is 2027 (cf. Market_entry_years sheet).
Copper plant, electricity as additional heat source | 33 | 2020 | 1 t of copper | UB | O-33a | Nitric acid | t | --- | --- | Process facility not yet commercially available in 2020. The expected market entry year is 2027 (cf. Market_entry_years sheet).
Copper plant, hydrogen as only heat source | 34 | 2020 | 1 t of copper | REF | O-34a | Nitric acid | t | --- | --- | Process facility not yet commercially available in 2020. The expected market entry year is 2027 (cf. Market_entry_years sheet).
Copper plant, hydrogen as only heat source | 34 | 2020 | 1 t of copper | LB | O-34a | Nitric acid | t | --- | --- | Process facility not yet commercially available in 2020. The expected market entry year is 2027 (cf. Market_entry_years sheet).
Copper plant, hydrogen as only heat source | 34 | 2020 | 1 t of copper | UB | O-34a | Nitric acid | t | --- | --- | Process facility not yet commercially available in 2020. The expected market entry year is 2027 (cf. Market_entry_years sheet).
Electric arc furnace, conventional secondary route | 38 | 2020 | 1 t of liquid steel | REF | O-38a | Steel scrap | t | 0.05 | Daniëls (2002)
Electric arc furnace, conventional secondary route | 38 | 2020 | 1 t of liquid steel | LB | O-38a | Steel scrap | t | 0.05 | Daniëls (2002)
Electric arc furnace, conventional secondary route | 38 | 2020 | 1 t of liquid steel | UB | O-38a | Steel scrap | t | 0.05 | Daniëls (2002)
Electric arc furnace, for DRI processing | 39 | 2020 | 1 t of liquid steel | REF | O-39a | Slag | t | --- | --- | Process facility not yet commercially available in 2020. The expected market entry year is 2025 (cf. Market_entry_years sheet).
Electric arc furnace, for DRI processing | 39 | 2020 | 1 t of liquid steel | LB | O-39a | Slag | t | --- | --- | Process facility not yet commercially available in 2020. The expected market entry year is 2025 (cf. Market_entry_years sheet).
Electric arc furnace, for DRI processing | 39 | 2020 | 1 t of liquid steel | UB | O-39a | Slag | t | --- | --- | Process facility not yet commercially available in 2020. The expected market entry year is 2025 (cf. Market_entry_years sheet).
Electric arc furnace, low-carbon secondary route | 40 | 2020 | 1 t of liquid steel | REF | O-40a | Steel scrap | t | 0.05 | Daniëls (2002)
Electric arc furnace, low-carbon secondary route | 40 | 2020 | 1 t of liquid steel | LB | O-40a | Steel scrap | t | 0.05 | Daniëls (2002)
Electric arc furnace, low-carbon secondary route | 40 | 2020 | 1 t of liquid steel | UB | O-40a | Steel scrap | t | 0.05 | Daniëls (2002)
Fischer-Tropsch synthesis plant (fuel oil) | 43 | 2020 | 1 t of naphtha | REF | O-43a | Steam | MWh | --- | --- | Process facility not yet commercially available in 2020. The expected market entry year is 2030 (cf. Market_entry_years sheet).
Fischer-Tropsch synthesis plant (fuel oil) | 43 | 2020 | 1 t of naphtha | LB | O-43a | Steam | MWh | --- | --- | Process facility not yet commercially available in 2020. The expected market entry year is 2030 (cf. Market_entry_years sheet).
Fischer-Tropsch synthesis plant (fuel oil) | 43 | 2020 | 1 t of naphtha | UB | O-43a | Steam | MWh | --- | --- | Process facility not yet commercially available in 2020. The expected market entry year is 2030 (cf. Market_entry_years sheet).
Fischer-Tropsch synthesis plant (naphtha), biomass-based | 44 | 2020 | 1 t of naphtha | REF | O-44a | Steam | MWh | --- | --- | Process facility not yet commercially available in 2020. The expected market entry year is 2025 (cf. Market_entry_years sheet).
Fischer-Tropsch synthesis plant (naphtha), biomass-based | 44 | 2020 | 1 t of naphtha | LB | O-44a | Steam | MWh | --- | --- | Process facility not yet commercially available in 2020. The expected market entry year is 2025 (cf. Market_entry_years sheet).
Fischer-Tropsch synthesis plant (naphtha), biomass-based | 44 | 2020 | 1 t of naphtha | UB | O-44a | Steam | MWh | --- | --- | Process facility not yet commercially available in 2020. The expected market entry year is 2025 (cf. Market_entry_years sheet).
Fischer-Tropsch synthesis plant (naphtha), hydrogen-based | 45 | 2020 | 1 t of naphtha | REF | O-45a | Steam | MWh | --- | --- | Process facility not yet commercially available in 2020. The expected market entry year is 2030 (cf. Market_entry_years sheet).
Fischer-Tropsch synthesis plant (naphtha), hydrogen-based | 45 | 2020 | 1 t of naphtha | LB | O-45a | Steam | MWh | --- | --- | Process facility not yet commercially available in 2020. The expected market entry year is 2030 (cf. Market_entry_years sheet).
Fischer-Tropsch synthesis plant (naphtha), hydrogen-based | 45 | 2020 | 1 t of naphtha | UB | O-45a | Steam | MWh | --- | --- | Process facility not yet commercially available in 2020. The expected market entry year is 2030 (cf. Market_entry_years sheet).
Fischer-Tropsch synthesis plant (naphtha), plastic waste-based | 46 | 2020 | 1 t of naphtha | REF | O-46a | Steam | MWh | --- | --- | Process facility not yet commercially available in 2020. The expected market entry year is 2030 (cf. Market_entry_years sheet).
Fischer-Tropsch synthesis plant (naphtha), plastic waste-based | 46 | 2020 | 1 t of naphtha | LB | O-46a | Steam | MWh | --- | --- | Process facility not yet commercially available in 2020. The expected market entry year is 2030 (cf. Market_entry_years sheet).
Fischer-Tropsch synthesis plant (naphtha), plastic waste-based | 46 | 2020 | 1 t of naphtha | UB | O-46a | Steam | MWh | --- | --- | Process facility not yet commercially available in 2020. The expected market entry year is 2030 (cf. Market_entry_years sheet).
Haber-Bosch synthesis plant | 51 | 2020 | 1 t of ammonia | REF | O-51a | Steam | MWh | 0.96315 | Nowicki et al. (2023)
Haber-Bosch synthesis plant | 51 | 2020 | 1 t of ammonia | LB | O-51a | Steam | MWh | 0.96315 | Nowicki et al. (2023)
Haber-Bosch synthesis plant | 51 | 2020 | 1 t of ammonia | UB | O-51a | Steam | MWh | 0.96315 | Nowicki et al. (2023)
Hall-Héroult process plant, low-carbon | 53 | 2020 | 1 t of aluminum | REF | O-53a | Oxygen | t | --- | --- | Process facility not yet commercially available in 2020. The expected market entry year is 2030 (cf. Market_entry_years sheet).
Hall-Héroult process plant, low-carbon | 53 | 2020 | 1 t of aluminum | LB | O-53a | Oxygen | t | --- | --- | Process facility not yet commercially available in 2020. The expected market entry year is 2030 (cf. Market_entry_years sheet).
Hall-Héroult process plant, low-carbon | 53 | 2020 | 1 t of aluminum | UB | O-53a | Oxygen | t | --- | --- | Process facility not yet commercially available in 2020. The expected market entry year is 2030 (cf. Market_entry_years sheet).
Mechanical pulping facility | 60 | 2020 | 1 t of chemical pulp | REF | O-60a | Steam | MWh | 0.66667 | Lerede et al. (2021)
Mechanical pulping facility | 60 | 2020 | 1 t of chemical pulp | LB | O-60a | Steam | MWh | 0.66667 | Lerede et al. (2021)
Mechanical pulping facility | 60 | 2020 | 1 t of chemical pulp | UB | O-60a | Steam | MWh | 0.66667 | Lerede et al. (2021)
Methanation plant | 61 | 2020 | 1 t of carbon dioxide | REF | O-61a | Heat | MWh | 0.18762 | Fasihi et al. (2017), Kreidelmeyer et al. (2020) | Both available values averaged.
Methanation plant | 61 | 2020 | 1 t of carbon dioxide | LB | O-61a | Heat | MWh | 0.19 | Kreidelmeyer et al. (2020)
Methanation plant | 61 | 2020 | 1 t of carbon dioxide | UB | O-61a | Heat | MWh | 0.18524 | Fasihi et al. (2017)
Methanol synthesis plant, conventional | 62 | 2020 | 1 t of methanol | REF | O-62a | Steam | MWh | 0.68 | Pérez-Fortes et al. (2016)
Methanol synthesis plant, conventional | 62 | 2020 | 1 t of methanol | LB | O-62a | Steam | MWh | 0.8177 | Kreidelmeyer et al. (2020)
Methanol synthesis plant, conventional | 62 | 2020 | 1 t of methanol | UB | O-62a | Steam | MWh | 0.55556 | Geres et al. (2019)
Methanol synthesis plant, low-carbon | 63 | 2020 | 1 t of methanol | REF | O-63a | Steam | MWh | 0.68 | Pérez-Fortes et al. (2016)
Methanol synthesis plant, low-carbon | 63 | 2020 | 1 t of methanol | LB | O-63a | Steam | MWh | 0.8177 | Kreidelmeyer et al. (2020)
Methanol synthesis plant, low-carbon | 63 | 2020 | 1 t of methanol | UB | O-63a | Steam | MWh | 0.55556 | Geres et al. (2019)
Methanol-to-olefins synthesis plant | 64 | 2020 | 1 t of high value chemicals | REF | O-64a | Butene | MWh | --- | --- | Process facility not yet commercially available in 2020. The expected market entry year is 2025 (cf. Market_entry_years sheet).
Methanol-to-olefins synthesis plant | 64 | 2020 | 1 t of high value chemicals | LB | O-64a | Butene | MWh | --- | --- | Process facility not yet commercially available in 2020. The expected market entry year is 2025 (cf. Market_entry_years sheet).
Methanol-to-olefins synthesis plant | 64 | 2020 | 1 t of high value chemicals | UB | O-64a | Butene | MWh | --- | --- | Process facility not yet commercially available in 2020. The expected market entry year is 2025 (cf. Market_entry_years sheet).
Methanol-to-olefins synthesis plant | 64 | 2020 | 1 t of high value chemicals | REF | O-64b | Carbon dioxide | t | --- | --- | Process facility not yet commercially available in 2020. The expected market entry year is 2025 (cf. Market_entry_years sheet).
Methanol-to-olefins synthesis plant | 64 | 2020 | 1 t of high value chemicals | LB | O-64b | Carbon dioxide | t | --- | --- | Process facility not yet commercially available in 2020. The expected market entry year is 2025 (cf. Market_entry_years sheet).
Methanol-to-olefins synthesis plant | 64 | 2020 | 1 t of high value chemicals | UB | O-64b | Carbon dioxide | t | --- | --- | Process facility not yet commercially available in 2020. The expected market entry year is 2025 (cf. Market_entry_years sheet).
Methanol-to-olefins synthesis plant | 64 | 2020 | 1 t of high value chemicals | REF | O-64c | Carbon monoxide | t | --- | --- | Process facility not yet commercially available in 2020. The expected market entry year is 2025 (cf. Market_entry_years sheet).
Methanol-to-olefins synthesis plant | 64 | 2020 | 1 t of high value chemicals | LB | O-64c | Carbon monoxide | t | --- | --- | Process facility not yet commercially available in 2020. The expected market entry year is 2025 (cf. Market_entry_years sheet).
Methanol-to-olefins synthesis plant | 64 | 2020 | 1 t of high value chemicals | UB | O-64c | Carbon monoxide | t | --- | --- | Process facility not yet commercially available in 2020. The expected market entry year is 2025 (cf. Market_entry_years sheet).
Methanol-to-olefins synthesis plant | 64 | 2020 | 1 t of high value chemicals | REF | O-64d | Ethane | MWh | --- | --- | Process facility not yet commercially available in 2020. The expected market entry year is 2025 (cf. Market_entry_years sheet).
Methanol-to-olefins synthesis plant | 64 | 2020 | 1 t of high value chemicals | LB | O-64d | Ethane | MWh | --- | --- | Process facility not yet commercially available in 2020. The expected market entry year is 2025 (cf. Market_entry_years sheet).
Methanol-to-olefins synthesis plant | 64 | 2020 | 1 t of high value chemicals | UB | O-64d | Ethane | MWh | --- | --- | Process facility not yet commercially available in 2020. The expected market entry year is 2025 (cf. Market_entry_years sheet).
Methanol-to-olefins synthesis plant | 64 | 2020 | 1 t of high value chemicals | REF | O-64e | Hydrogen | MWh | --- | --- | Process facility not yet commercially available in 2020. The expected market entry year is 2025 (cf. Market_entry_years sheet).
Methanol-to-olefins synthesis plant | 64 | 2020 | 1 t of high value chemicals | LB | O-64e | Hydrogen | MWh | --- | --- | Process facility not yet commercially available in 2020. The expected market entry year is 2025 (cf. Market_entry_years sheet).
Methanol-to-olefins synthesis plant | 64 | 2020 | 1 t of high value chemicals | UB | O-64e | Hydrogen | MWh | --- | --- | Process facility not yet commercially available in 2020. The expected market entry year is 2025 (cf. Market_entry_years sheet).
Methanol-to-olefins synthesis plant | 64 | 2020 | 1 t of high value chemicals | REF | O-64f | Methane | MWh | --- | --- | Process facility not yet commercially available in 2020. The expected market entry year is 2025 (cf. Market_entry_years sheet).
Methanol-to-olefins synthesis plant | 64 | 2020 | 1 t of high value chemicals | LB | O-64f | Methane | MWh | --- | --- | Process facility not yet commercially available in 2020. The expected market entry year is 2025 (cf. Market_entry_years sheet).
Methanol-to-olefins synthesis plant | 64 | 2020 | 1 t of high value chemicals | UB | O-64f | Methane | MWh | --- | --- | Process facility not yet commercially available in 2020. The expected market entry year is 2025 (cf. Market_entry_years sheet).
Methanol-to-olefins synthesis plant | 64 | 2020 | 1 t of high value chemicals | REF | O-64g | Pentene | MWh | --- | --- | Process facility not yet commercially available in 2020. The expected market entry year is 2025 (cf. Market_entry_years sheet).
Methanol-to-olefins synthesis plant | 64 | 2020 | 1 t of high value chemicals | LB | O-64g | Pentene | MWh | --- | --- | Process facility not yet commercially available in 2020. The expected market entry year is 2025 (cf. Market_entry_years sheet).
Methanol-to-olefins synthesis plant | 64 | 2020 | 1 t of high value chemicals | UB | O-64g | Pentene | MWh | --- | --- | Process facility not yet commercially available in 2020. The expected market entry year is 2025 (cf. Market_entry_years sheet).
Methanol-to-olefins synthesis plant | 64 | 2020 | 1 t of high value chemicals | REF | O-64h | Propane | MWh | --- | --- | Process facility not yet commercially available in 2020. The expected market entry year is 2025 (cf. Market_entry_years sheet).
Methanol-to-olefins synthesis plant | 64 | 2020 | 1 t of high value chemicals | LB | O-64h | Propane | MWh | --- | --- | Process facility not yet commercially available in 2020. The expected market entry year is 2025 (cf. Market_entry_years sheet).
Methanol-to-olefins synthesis plant | 64 | 2020 | 1 t of high value chemicals | UB | O-64h | Propane | MWh | --- | --- | Process facility not yet commercially available in 2020. The expected market entry year is 2025 (cf. Market_entry_years sheet).
Methanol-to-olefins synthesis plant | 64 | 2020 | 1 t of high value chemicals | REF | O-64i | Water | t | --- | --- | Process facility not yet commercially available in 2020. The expected market entry year is 2025 (cf. Market_entry_years sheet).
Methanol-to-olefins synthesis plant | 64 | 2020 | 1 t of high value chemicals | LB | O-64i | Water | t | --- | --- | Process facility not yet commercially available in 2020. The expected market entry year is 2025 (cf. Market_entry_years sheet).
Methanol-to-olefins synthesis plant | 64 | 2020 | 1 t of high value chemicals | UB | O-64i | Water | t | --- | --- | Process facility not yet commercially available in 2020. The expected market entry year is 2025 (cf. Market_entry_years sheet).
Pyrolysis plant, plastic waste-based | 66 | 2020 | 1 t of naphtha | REF | O-66a | Steam | MWh | --- | --- | Process facility not yet commercially available in 2020. The expected market entry year is 2030 (cf. Market_entry_years sheet).
Pyrolysis plant, plastic waste-based | 66 | 2020 | 1 t of naphtha | LB | O-66a | Steam | MWh | --- | --- | Process facility not yet commercially available in 2020. The expected market entry year is 2030 (cf. Market_entry_years sheet).
Pyrolysis plant, plastic waste-based | 66 | 2020 | 1 t of naphtha | UB | O-66a | Steam | MWh | --- | --- | Process facility not yet commercially available in 2020. The expected market entry year is 2030 (cf. Market_entry_years sheet).
Pyrolysis plant, plastic waste-based | 66 | 2020 | 1 t of naphtha | REF | O-66b | Water | t | --- | --- | Process facility not yet commercially available in 2020. The expected market entry year is 2030 (cf. Market_entry_years sheet).
Pyrolysis plant, plastic waste-based | 66 | 2020 | 1 t of naphtha | LB | O-66b | Water | t | --- | --- | Process facility not yet commercially available in 2020. The expected market entry year is 2030 (cf. Market_entry_years sheet).
Pyrolysis plant, plastic waste-based | 66 | 2020 | 1 t of naphtha | UB | O-66b | Water | t | --- | --- | Process facility not yet commercially available in 2020. The expected market entry year is 2030 (cf. Market_entry_years sheet).
Refractory production plant, conventional | 68 | 2020 | 1 t of bricks | REF | O-68a | Broken ware | t | 0.12 | Joint Research Centre (2007)
Refractory production plant, conventional | 68 | 2020 | 1 t of bricks | LB | O-68a | Broken ware | t | 0.12 | Joint Research Centre (2007)
Refractory production plant, conventional | 68 | 2020 | 1 t of bricks | UB | O-68a | Broken ware | t | 0.12 | Joint Research Centre (2007)
Refractory production plant, conventional | 68 | 2020 | 1 t of bricks | REF | O-68b | Losses | t | 0.08 | Joint Research Centre (2007)
Refractory production plant, conventional | 68 | 2020 | 1 t of bricks | LB | O-68b | Losses | t | 0.08 | Joint Research Centre (2007)
Refractory production plant, conventional | 68 | 2020 | 1 t of bricks | UB | O-68b | Losses | t | 0.08 | Joint Research Centre (2007)
Refractory production plant, conventional | 68 | 2020 | 1 t of bricks | REF | O-68c | Water | t | 0.020377 | van Dam et al. (2021)
Refractory production plant, conventional | 68 | 2020 | 1 t of bricks | LB | O-68c | Water | t | 0.020377 | van Dam et al. (2021)
Refractory production plant, conventional | 68 | 2020 | 1 t of bricks | UB | O-68c | Water | t | 0.020377 | van Dam et al. (2021)
Refractory production plant, directly electrified | 69 | 2020 | 1 t of bricks | REF | O-69a | Broken ware | t | --- | --- | Process facility not yet commercially available in 2020. The expected market entry year is 2030 (cf. Market_entry_years sheet).
Refractory production plant, directly electrified | 69 | 2020 | 1 t of bricks | LB | O-69a | Broken ware | t | --- | --- | Process facility not yet commercially available in 2020. The expected market entry year is 2030 (cf. Market_entry_years sheet).
Refractory production plant, directly electrified | 69 | 2020 | 1 t of bricks | UB | O-69a | Broken ware | t | --- | --- | Process facility not yet commercially available in 2020. The expected market entry year is 2030 (cf. Market_entry_years sheet).
Refractory production plant, directly electrified | 69 | 2020 | 1 t of bricks | REF | O-69b | Losses | t | --- | --- | Process facility not yet commercially available in 2020. The expected market entry year is 2030 (cf. Market_entry_years sheet).
Refractory production plant, directly electrified | 69 | 2020 | 1 t of bricks | LB | O-69b | Losses | t | --- | --- | Process facility not yet commercially available in 2020. The expected market entry year is 2030 (cf. Market_entry_years sheet).
Refractory production plant, directly electrified | 69 | 2020 | 1 t of bricks | UB | O-69b | Losses | t | --- | --- | Process facility not yet commercially available in 2020. The expected market entry year is 2030 (cf. Market_entry_years sheet).
Refractory production plant, directly electrified | 69 | 2020 | 1 t of bricks | REF | O-69c | Water | t | --- | --- | Process facility not yet commercially available in 2020. The expected market entry year is 2030 (cf. Market_entry_years sheet).
Refractory production plant, directly electrified | 69 | 2020 | 1 t of bricks | LB | O-69c | Water | t | --- | --- | Process facility not yet commercially available in 2020. The expected market entry year is 2030 (cf. Market_entry_years sheet).
Refractory production plant, directly electrified | 69 | 2020 | 1 t of bricks | UB | O-69c | Water | t | --- | --- | Process facility not yet commercially available in 2020. The expected market entry year is 2030 (cf. Market_entry_years sheet).
Refractory production plant, hydrogen-based | 70 | 2020 | 1 t of bricks | REF | O-70a | Broken ware | t | --- | --- | Process facility not yet commercially available in 2020. The expected market entry year is 2030 (cf. Market_entry_years sheet).
Refractory production plant, hydrogen-based | 70 | 2020 | 1 t of bricks | LB | O-70a | Broken ware | t | --- | --- | Process facility not yet commercially available in 2020. The expected market entry year is 2030 (cf. Market_entry_years sheet).
Refractory production plant, hydrogen-based | 70 | 2020 | 1 t of bricks | UB | O-70a | Broken ware | t | --- | --- | Process facility not yet commercially available in 2020. The expected market entry year is 2030 (cf. Market_entry_years sheet).
Refractory production plant, hydrogen-based | 70 | 2020 | 1 t of bricks | REF | O-70b | Losses | t | --- | --- | Process facility not yet commercially available in 2020. The expected market entry year is 2030 (cf. Market_entry_years sheet).
Refractory production plant, hydrogen-based | 70 | 2020 | 1 t of bricks | LB | O-70b | Losses | t | --- | --- | Process facility not yet commercially available in 2020. The expected market entry year is 2030 (cf. Market_entry_years sheet).
Refractory production plant, hydrogen-based | 70 | 2020 | 1 t of bricks | UB | O-70b | Losses | t | --- | --- | Process facility not yet commercially available in 2020. The expected market entry year is 2030 (cf. Market_entry_years sheet).
Refractory production plant, hydrogen-based | 70 | 2020 | 1 t of bricks | REF | O-70c | Water | t | --- | --- | Process facility not yet commercially available in 2020. The expected market entry year is 2030 (cf. Market_entry_years sheet).
Refractory production plant, hydrogen-based | 70 | 2020 | 1 t of bricks | LB | O-70c | Water | t | --- | --- | Process facility not yet commercially available in 2020. The expected market entry year is 2030 (cf. Market_entry_years sheet).
Refractory production plant, hydrogen-based | 70 | 2020 | 1 t of bricks | UB | O-70c | Water | t | --- | --- | Process facility not yet commercially available in 2020. The expected market entry year is 2030 (cf. Market_entry_years sheet).
Rolling mill, conventional | 71 | 2020 | 1 t of rolled steel | REF | O-71a | Steel scrap | t | 0.05 | Cordellt BV (2012)
Rolling mill, conventional | 71 | 2020 | 1 t of rolled steel | LB | O-71a | Steel scrap | t | 0.05 | Cordellt BV (2012)
Rolling mill, conventional | 71 | 2020 | 1 t of rolled steel | UB | O-71a | Steel scrap | t | 0.05 | Cordellt BV (2012)
Rolling mill, directly electrified | 72 | 2020 | 1 t of rolled steel | REF | O-72a | Steel scrap | t | --- | --- | Process facility not yet commercially available in 2020. The expected market entry year is 2025 (cf. Market_entry_years sheet).
Rolling mill, directly electrified | 72 | 2020 | 1 t of rolled steel | LB | O-72a | Steel scrap | t | --- | --- | Process facility not yet commercially available in 2020. The expected market entry year is 2025 (cf. Market_entry_years sheet).
Rolling mill, directly electrified | 72 | 2020 | 1 t of rolled steel | UB | O-72a | Steel scrap | t | --- | --- | Process facility not yet commercially available in 2020. The expected market entry year is 2025 (cf. Market_entry_years sheet).
Rolling mill, hydrogen-based | 73 | 2020 | 1 t of rolled steel | REF | O-73a | Steel scrap | t | --- | --- | Process facility not yet commercially available in 2020. The expected market entry year is 2025 (cf. Market_entry_years sheet).
Rolling mill, hydrogen-based | 73 | 2020 | 1 t of rolled steel | LB | O-73a | Steel scrap | t | --- | --- | Process facility not yet commercially available in 2020. The expected market entry year is 2025 (cf. Market_entry_years sheet).
Rolling mill, hydrogen-based | 73 | 2020 | 1 t of rolled steel | UB | O-73a | Steel scrap | t | --- | --- | Process facility not yet commercially available in 2020. The expected market entry year is 2025 (cf. Market_entry_years sheet).
Solvay process plant, conventional | 75 | 2020 | 1 t of soda ash | REF | O-75a | Calcium chloride | t | 1.0471 |  | Own estimate.
Solvay process plant, conventional | 75 | 2020 | 1 t of soda ash | LB | O-75a | Calcium chloride | t | 1.0471 |  | Own estimate.
Solvay process plant, conventional | 75 | 2020 | 1 t of soda ash | UB | O-75a | Calcium chloride | t | 1.0471 |  | Own estimate.
Solvay process plant, low-carbon | 76 | 2020 | 1 t of soda ash | REF | O-76a | Calcium chloride | t | --- | --- | Process facility not yet commercially available in 2020. The expected market entry year is 2031 (cf. Market_entry_years sheet).
Solvay process plant, low-carbon | 76 | 2020 | 1 t of soda ash | LB | O-76a | Calcium chloride | t | --- | --- | Process facility not yet commercially available in 2020. The expected market entry year is 2031 (cf. Market_entry_years sheet).
Solvay process plant, low-carbon | 76 | 2020 | 1 t of soda ash | UB | O-76a | Calcium chloride | t | --- | --- | Process facility not yet commercially available in 2020. The expected market entry year is 2031 (cf. Market_entry_years sheet).
Steam cracker, conventional | 79 | 2020 | 1 t of high value chemicals | REF | O-79a | Butane | MWh | 0 | Lee & Elgowainy (2018)
Steam cracker, conventional | 79 | 2020 | 1 t of high value chemicals | LB | O-79a | Butane | MWh | 0 | Young et al. (2021)
Steam cracker, conventional | 79 | 2020 | 1 t of high value chemicals | UB | O-79a | Butane | MWh | 0.044677 | Tominaga & Tamaki (1997)
Steam cracker, conventional | 79 | 2020 | 1 t of high value chemicals | REF | O-79b | Butatriene | MWh | 0.017905 | Lee & Elgowainy (2018), Young et al. (2021)
Steam cracker, conventional | 79 | 2020 | 1 t of high value chemicals | LB | O-79b | Butatriene | MWh | 0.017472 | Young et al. (2021)
Steam cracker, conventional | 79 | 2020 | 1 t of high value chemicals | UB | O-79b | Butatriene | MWh | 0 | Tominaga & Tamaki (1997)
Steam cracker, conventional | 79 | 2020 | 1 t of high value chemicals | REF | O-79c | Butene | MWh | 0.90725 | Lee & Elgowainy (2018)
Steam cracker, conventional | 79 | 2020 | 1 t of high value chemicals | LB | O-79c | Butene | MWh | 1.1335 | Young et al. (2021)
Steam cracker, conventional | 79 | 2020 | 1 t of high value chemicals | UB | O-79c | Butene | MWh | 0.84092 | Tominaga & Tamaki (1997)
Steam cracker, conventional | 79 | 2020 | 1 t of high value chemicals | REF | O-79d | Ethane | MWh | 0 | Lee & Elgowainy (2018)
Steam cracker, conventional | 79 | 2020 | 1 t of high value chemicals | LB | O-79d | Ethane | MWh | 0 | Young et al. (2021)
Steam cracker, conventional | 79 | 2020 | 1 t of high value chemicals | UB | O-79d | Ethane | MWh | 0.79677 | Tominaga & Tamaki (1997)
Steam cracker, conventional | 79 | 2020 | 1 t of high value chemicals | REF | O-79e | Ethyne | MWh | 0.077192 | Lee & Elgowainy (2018), Young et al. (2021)
Steam cracker, conventional | 79 | 2020 | 1 t of high value chemicals | LB | O-79e | Ethyne | MWh | 0.075322 | Young et al. (2021)
Steam cracker, conventional | 79 | 2020 | 1 t of high value chemicals | UB | O-79e | Ethyne | MWh | 0.16271 | Tominaga & Tamaki (1997)
Steam cracker, conventional | 79 | 2020 | 1 t of high value chemicals | REF | O-79f | Fuel oil | MWh | 0.90672 | Lee & Elgowainy (2018), Young et al. (2021)
Steam cracker, conventional | 79 | 2020 | 1 t of high value chemicals | LB | O-79f | Fuel oil | MWh | 0.47872 | Young et al. (2021)
Steam cracker, conventional | 79 | 2020 | 1 t of high value chemicals | UB | O-79f | Fuel oil | MWh | 0.72618 | Tominaga & Tamaki (1997)
Steam cracker, conventional | 79 | 2020 | 1 t of high value chemicals | REF | O-79g | Hydrogen | MWh | 0.47748 | Lee & Elgowainy (2018)
Steam cracker, conventional | 79 | 2020 | 1 t of high value chemicals | LB | O-79g | Hydrogen | MWh | 0.56945 | Young et al. (2021)
Steam cracker, conventional | 79 | 2020 | 1 t of high value chemicals | UB | O-79g | Hydrogen | MWh | 0.46162 | Tominaga & Tamaki (1997)
Steam cracker, conventional | 79 | 2020 | 1 t of high value chemicals | REF | O-79h | Methane | MWh | 3.256 | Lee & Elgowainy (2018)
Steam cracker, conventional | 79 | 2020 | 1 t of high value chemicals | LB | O-79h | Methane | MWh | 3.0258 | Young et al. (2021)
Steam cracker, conventional | 79 | 2020 | 1 t of high value chemicals | UB | O-79h | Methane | MWh | 3.4287 | Tominaga & Tamaki (1997)
Steam cracker, conventional | 79 | 2020 | 1 t of high value chemicals | REF | O-79i | Propane | MWh | 0 | Lee & Elgowainy (2018)
Steam cracker, conventional | 79 | 2020 | 1 t of high value chemicals | LB | O-79i | Propane | MWh | 0 | Young et al. (2021)
Steam cracker, conventional | 79 | 2020 | 1 t of high value chemicals | UB | O-79i | Propane | MWh | 0.055918 | Tominaga & Tamaki (1997)
Steam cracker, conventional | 79 | 2020 | 1 t of high value chemicals | REF | O-79j | Propyne | MWh | 0.12149 | Lee & Elgowainy (2018), Young et al. (2021)
Steam cracker, conventional | 79 | 2020 | 1 t of high value chemicals | LB | O-79j | Propyne | MWh | 0.11855 | Young et al. (2021)
Steam cracker, conventional | 79 | 2020 | 1 t of high value chemicals | UB | O-79j | Propyne | MWh | 0.2356 | Tominaga & Tamaki (1997)
Steam cracker, conventional | 79 | 2020 | 1 t of high value chemicals | REF | O-79k | Pyrolysis gasoline | MWh | 2.1106 | Lee & Elgowainy (2018), Young et al. (2021)
Steam cracker, conventional | 79 | 2020 | 1 t of high value chemicals | LB | O-79k | Pyrolysis gasoline | MWh | 2.0595 | Young et al. (2021)
Steam cracker, conventional | 79 | 2020 | 1 t of high value chemicals | UB | O-79k | Pyrolysis gasoline | MWh | 1.456 | Tominaga & Tamaki (1997)
Steam cracker, directly electrified | 80 | 2020 | 1 t of high value chemicals | REF | O-80a | Butane | MWh | --- | --- | Process facility not yet commercially available in 2020. The expected market entry year is 2030 (cf. Market_entry_years sheet).
Steam cracker, directly electrified | 80 | 2020 | 1 t of high value chemicals | LB | O-80a | Butane | MWh | --- | --- | Process facility not yet commercially available in 2020. The expected market entry year is 2030 (cf. Market_entry_years sheet).
Steam cracker, directly electrified | 80 | 2020 | 1 t of high value chemicals | UB | O-80a | Butane | MWh | --- | --- | Process facility not yet commercially available in 2020. The expected market entry year is 2030 (cf. Market_entry_years sheet).
Steam cracker, directly electrified | 80 | 2020 | 1 t of high value chemicals | REF | O-80b | Butatriene | MWh | --- | --- | Process facility not yet commercially available in 2020. The expected market entry year is 2030 (cf. Market_entry_years sheet).
Steam cracker, directly electrified | 80 | 2020 | 1 t of high value chemicals | LB | O-80b | Butatriene | MWh | --- | --- | Process facility not yet commercially available in 2020. The expected market entry year is 2030 (cf. Market_entry_years sheet).
Steam cracker, directly electrified | 80 | 2020 | 1 t of high value chemicals | UB | O-80b | Butatriene | MWh | --- | --- | Process facility not yet commercially available in 2020. The expected market entry year is 2030 (cf. Market_entry_years sheet).
Steam cracker, directly electrified | 80 | 2020 | 1 t of high value chemicals | REF | O-80c | Butene | MWh | --- | --- | Process facility not yet commercially available in 2020. The expected market entry year is 2030 (cf. Market_entry_years sheet).
Steam cracker, directly electrified | 80 | 2020 | 1 t of high value chemicals | LB | O-80c | Butene | MWh | --- | --- | Process facility not yet commercially available in 2020. The expected market entry year is 2030 (cf. Market_entry_years sheet).
Steam cracker, directly electrified | 80 | 2020 | 1 t of high value chemicals | UB | O-80c | Butene | MWh | --- | --- | Process facility not yet commercially available in 2020. The expected market entry year is 2030 (cf. Market_entry_years sheet).
Steam cracker, directly electrified | 80 | 2020 | 1 t of high value chemicals | REF | O-80d | Ethane | MWh | --- | --- | Process facility not yet commercially available in 2020. The expected market entry year is 2030 (cf. Market_entry_years sheet).
Steam cracker, directly electrified | 80 | 2020 | 1 t of high value chemicals | LB | O-80d | Ethane | MWh | --- | --- | Process facility not yet commercially available in 2020. The expected market entry year is 2030 (cf. Market_entry_years sheet).
Steam cracker, directly electrified | 80 | 2020 | 1 t of high value chemicals | UB | O-80d | Ethane | MWh | --- | --- | Process facility not yet commercially available in 2020. The expected market entry year is 2030 (cf. Market_entry_years sheet).
Steam cracker, directly electrified | 80 | 2020 | 1 t of high value chemicals | REF | O-80e | Ethyne | MWh | --- | --- | Process facility not yet commercially available in 2020. The expected market entry year is 2030 (cf. Market_entry_years sheet).
Steam cracker, directly electrified | 80 | 2020 | 1 t of high value chemicals | LB | O-80e | Ethyne | MWh | --- | --- | Process facility not yet commercially available in 2020. The expected market entry year is 2030 (cf. Market_entry_years sheet).
Steam cracker, directly electrified | 80 | 2020 | 1 t of high value chemicals | UB | O-80e | Ethyne | MWh | --- | --- | Process facility not yet commercially available in 2020. The expected market entry year is 2030 (cf. Market_entry_years sheet).
Steam cracker, directly electrified | 80 | 2020 | 1 t of high value chemicals | REF | O-80f | Fuel oil | MWh | --- | --- | Process facility not yet commercially available in 2020. The expected market entry year is 2030 (cf. Market_entry_years sheet).
Steam cracker, directly electrified | 80 | 2020 | 1 t of high value chemicals | LB | O-80f | Fuel oil | MWh | --- | --- | Process facility not yet commercially available in 2020. The expected market entry year is 2030 (cf. Market_entry_years sheet).
Steam cracker, directly electrified | 80 | 2020 | 1 t of high value chemicals | UB | O-80f | Fuel oil | MWh | --- | --- | Process facility not yet commercially available in 2020. The expected market entry year is 2030 (cf. Market_entry_years sheet).
Steam cracker, directly electrified | 80 | 2020 | 1 t of high value chemicals | REF | O-80g | Hydrogen | MWh | --- | --- | Process facility not yet commercially available in 2020. The expected market entry year is 2030 (cf. Market_entry_years sheet).
Steam cracker, directly electrified | 80 | 2020 | 1 t of high value chemicals | LB | O-80g | Hydrogen | MWh | --- | --- | Process facility not yet commercially available in 2020. The expected market entry year is 2030 (cf. Market_entry_years sheet).
Steam cracker, directly electrified | 80 | 2020 | 1 t of high value chemicals | UB | O-80g | Hydrogen | MWh | --- | --- | Process facility not yet commercially available in 2020. The expected market entry year is 2030 (cf. Market_entry_years sheet).
Steam cracker, directly electrified | 80 | 2020 | 1 t of high value chemicals | REF | O-80h | Methane | MWh | --- | --- | Process facility not yet commercially available in 2020. The expected market entry year is 2030 (cf. Market_entry_years sheet).
Steam cracker, directly electrified | 80 | 2020 | 1 t of high value chemicals | LB | O-80h | Methane | MWh | --- | --- | Process facility not yet commercially available in 2020. The expected market entry year is 2030 (cf. Market_entry_years sheet).
Steam cracker, directly electrified | 80 | 2020 | 1 t of high value chemicals | UB | O-80h | Methane | MWh | --- | --- | Process facility not yet commercially available in 2020. The expected market entry year is 2030 (cf. Market_entry_years sheet).
Steam cracker, directly electrified | 80 | 2020 | 1 t of high value chemicals | REF | O-80i | Propane | MWh | --- | --- | Process facility not yet commercially available in 2020. The expected market entry year is 2030 (cf. Market_entry_years sheet).
Steam cracker, directly electrified | 80 | 2020 | 1 t of high value chemicals | LB | O-80i | Propane | MWh | --- | --- | Process facility not yet commercially available in 2020. The expected market entry year is 2030 (cf. Market_entry_years sheet).
Steam cracker, directly electrified | 80 | 2020 | 1 t of high value chemicals | UB | O-80i | Propane | MWh | --- | --- | Process facility not yet commercially available in 2020. The expected market entry year is 2030 (cf. Market_entry_years sheet).
Steam cracker, directly electrified | 80 | 2020 | 1 t of high value chemicals | REF | O-80j | Propyne | MWh | --- | --- | Process facility not yet commercially available in 2020. The expected market entry year is 2030 (cf. Market_entry_years sheet).
Steam cracker, directly electrified | 80 | 2020 | 1 t of high value chemicals | LB | O-80j | Propyne | MWh | --- | --- | Process facility not yet commercially available in 2020. The expected market entry year is 2030 (cf. Market_entry_years sheet).
Steam cracker, directly electrified | 80 | 2020 | 1 t of high value chemicals | UB | O-80j | Propyne | MWh | --- | --- | Process facility not yet commercially available in 2020. The expected market entry year is 2030 (cf. Market_entry_years sheet).
Steam cracker, directly electrified | 80 | 2020 | 1 t of high value chemicals | REF | O-80k | Pyrolysis gasoline | MWh | --- | --- | Process facility not yet commercially available in 2020. The expected market entry year is 2030 (cf. Market_entry_years sheet).
Steam cracker, directly electrified | 80 | 2020 | 1 t of high value chemicals | LB | O-80k | Pyrolysis gasoline | MWh | --- | --- | Process facility not yet commercially available in 2020. The expected market entry year is 2030 (cf. Market_entry_years sheet).
Steam cracker, directly electrified | 80 | 2020 | 1 t of high value chemicals | UB | O-80k | Pyrolysis gasoline | MWh | --- | --- | Process facility not yet commercially available in 2020. The expected market entry year is 2030 (cf. Market_entry_years sheet).
Steam cracker, hydrogen-based | 81 | 2020 | 1 t of high value chemicals | REF | O-81a | Butane | MWh | --- | --- | Process facility not yet commercially available in 2020. The expected market entry year is 2025 (cf. Market_entry_years sheet).
Steam cracker, hydrogen-based | 81 | 2020 | 1 t of high value chemicals | LB | O-81a | Butane | MWh | --- | --- | Process facility not yet commercially available in 2020. The expected market entry year is 2025 (cf. Market_entry_years sheet).
Steam cracker, hydrogen-based | 81 | 2020 | 1 t of high value chemicals | UB | O-81a | Butane | MWh | --- | --- | Process facility not yet commercially available in 2020. The expected market entry year is 2025 (cf. Market_entry_years sheet).
Steam cracker, hydrogen-based | 81 | 2020 | 1 t of high value chemicals | REF | O-81b | Butatriene | MWh | --- | --- | Process facility not yet commercially available in 2020. The expected market entry year is 2025 (cf. Market_entry_years sheet).
Steam cracker, hydrogen-based | 81 | 2020 | 1 t of high value chemicals | LB | O-81b | Butatriene | MWh | --- | --- | Process facility not yet commercially available in 2020. The expected market entry year is 2025 (cf. Market_entry_years sheet).
Steam cracker, hydrogen-based | 81 | 2020 | 1 t of high value chemicals | UB | O-81b | Butatriene | MWh | --- | --- | Process facility not yet commercially available in 2020. The expected market entry year is 2025 (cf. Market_entry_years sheet).
Steam cracker, hydrogen-based | 81 | 2020 | 1 t of high value chemicals | REF | O-81c | Butene | MWh | --- | --- | Process facility not yet commercially available in 2020. The expected market entry year is 2025 (cf. Market_entry_years sheet).
Steam cracker, hydrogen-based | 81 | 2020 | 1 t of high value chemicals | LB | O-81c | Butene | MWh | --- | --- | Process facility not yet commercially available in 2020. The expected market entry year is 2025 (cf. Market_entry_years sheet).
Steam cracker, hydrogen-based | 81 | 2020 | 1 t of high value chemicals | UB | O-81c | Butene | MWh | --- | --- | Process facility not yet commercially available in 2020. The expected market entry year is 2025 (cf. Market_entry_years sheet).
Steam cracker, hydrogen-based | 81 | 2020 | 1 t of high value chemicals | REF | O-81d | Ethane | MWh | --- | --- | Process facility not yet commercially available in 2020. The expected market entry year is 2025 (cf. Market_entry_years sheet).
Steam cracker, hydrogen-based | 81 | 2020 | 1 t of high value chemicals | LB | O-81d | Ethane | MWh | --- | --- | Process facility not yet commercially available in 2020. The expected market entry year is 2025 (cf. Market_entry_years sheet).
Steam cracker, hydrogen-based | 81 | 2020 | 1 t of high value chemicals | UB | O-81d | Ethane | MWh | --- | --- | Process facility not yet commercially available in 2020. The expected market entry year is 2025 (cf. Market_entry_years sheet).
Steam cracker, hydrogen-based | 81 | 2020 | 1 t of high value chemicals | REF | O-81e | Ethyne | MWh | --- | --- | Process facility not yet commercially available in 2020. The expected market entry year is 2025 (cf. Market_entry_years sheet).
Steam cracker, hydrogen-based | 81 | 2020 | 1 t of high value chemicals | LB | O-81e | Ethyne | MWh | --- | --- | Process facility not yet commercially available in 2020. The expected market entry year is 2025 (cf. Market_entry_years sheet).
Steam cracker, hydrogen-based | 81 | 2020 | 1 t of high value chemicals | UB | O-81e | Ethyne | MWh | --- | --- | Process facility not yet commercially available in 2020. The expected market entry year is 2025 (cf. Market_entry_years sheet).
Steam cracker, hydrogen-based | 81 | 2020 | 1 t of high value chemicals | REF | O-81f | Fuel oil | MWh | --- | --- | Process facility not yet commercially available in 2020. The expected market entry year is 2025 (cf. Market_entry_years sheet).
Steam cracker, hydrogen-based | 81 | 2020 | 1 t of high value chemicals | LB | O-81f | Fuel oil | MWh | --- | --- | Process facility not yet commercially available in 2020. The expected market entry year is 2025 (cf. Market_entry_years sheet).
Steam cracker, hydrogen-based | 81 | 2020 | 1 t of high value chemicals | UB | O-81f | Fuel oil | MWh | --- | --- | Process facility not yet commercially available in 2020. The expected market entry year is 2025 (cf. Market_entry_years sheet).
Steam cracker, hydrogen-based | 81 | 2020 | 1 t of high value chemicals | REF | O-81g | Hydrogen | MWh | --- | --- | Process facility not yet commercially available in 2020. The expected market entry year is 2025 (cf. Market_entry_years sheet).
Steam cracker, hydrogen-based | 81 | 2020 | 1 t of high value chemicals | LB | O-81g | Hydrogen | MWh | --- | --- | Process facility not yet commercially available in 2020. The expected market entry year is 2025 (cf. Market_entry_years sheet).
Steam cracker, hydrogen-based | 81 | 2020 | 1 t of high value chemicals | UB | O-81g | Hydrogen | MWh | --- | --- | Process facility not yet commercially available in 2020. The expected market entry year is 2025 (cf. Market_entry_years sheet).
Steam cracker, hydrogen-based | 81 | 2020 | 1 t of high value chemicals | REF | O-81h | Methane | MWh | --- | --- | Process facility not yet commercially available in 2020. The expected market entry year is 2025 (cf. Market_entry_years sheet).
Steam cracker, hydrogen-based | 81 | 2020 | 1 t of high value chemicals | LB | O-81h | Methane | MWh | --- | --- | Process facility not yet commercially available in 2020. The expected market entry year is 2025 (cf. Market_entry_years sheet).
Steam cracker, hydrogen-based | 81 | 2020 | 1 t of high value chemicals | UB | O-81h | Methane | MWh | --- | --- | Process facility not yet commercially available in 2020. The expected market entry year is 2025 (cf. Market_entry_years sheet).
Steam cracker, hydrogen-based | 81 | 2020 | 1 t of high value chemicals | REF | O-81i | Propane | MWh | --- | --- | Process facility not yet commercially available in 2020. The expected market entry year is 2025 (cf. Market_entry_years sheet).
Steam cracker, hydrogen-based | 81 | 2020 | 1 t of high value chemicals | LB | O-81i | Propane | MWh | --- | --- | Process facility not yet commercially available in 2020. The expected market entry year is 2025 (cf. Market_entry_years sheet).
Steam cracker, hydrogen-based | 81 | 2020 | 1 t of high value chemicals | UB | O-81i | Propane | MWh | --- | --- | Process facility not yet commercially available in 2020. The expected market entry year is 2025 (cf. Market_entry_years sheet).
Steam cracker, hydrogen-based | 81 | 2020 | 1 t of high value chemicals | REF | O-81j | Propyne | MWh | --- | --- | Process facility not yet commercially available in 2020. The expected market entry year is 2025 (cf. Market_entry_years sheet).
Steam cracker, hydrogen-based | 81 | 2020 | 1 t of high value chemicals | LB | O-81j | Propyne | MWh | --- | --- | Process facility not yet commercially available in 2020. The expected market entry year is 2025 (cf. Market_entry_years sheet).
Steam cracker, hydrogen-based | 81 | 2020 | 1 t of high value chemicals | UB | O-81j | Propyne | MWh | --- | --- | Process facility not yet commercially available in 2020. The expected market entry year is 2025 (cf. Market_entry_years sheet).
Steam cracker, hydrogen-based | 81 | 2020 | 1 t of high value chemicals | REF | O-81k | Pyrolysis gasoline | MWh | --- | --- | Process facility not yet commercially available in 2020. The expected market entry year is 2025 (cf. Market_entry_years sheet).
Steam cracker, hydrogen-based | 81 | 2020 | 1 t of high value chemicals | LB | O-81k | Pyrolysis gasoline | MWh | --- | --- | Process facility not yet commercially available in 2020. The expected market entry year is 2025 (cf. Market_entry_years sheet).
Steam cracker, hydrogen-based | 81 | 2020 | 1 t of high value chemicals | UB | O-81k | Pyrolysis gasoline | MWh | --- | --- | Process facility not yet commercially available in 2020. The expected market entry year is 2025 (cf. Market_entry_years sheet).
Steam reformer | 82 | 2020 | 1 t of carbon dioxide | REF | O-82a | Steam | MWh | 0.11909 | IEA Environmental Projects Ltd. (2017), van Dam et al. (2021)
Steam reformer | 82 | 2020 | 1 t of carbon dioxide | LB | O-82a | Steam | MWh | 0.11909 | IEA Environmental Projects Ltd. (2017), van Dam et al. (2021)
Steam reformer | 82 | 2020 | 1 t of carbon dioxide | UB | O-82a | Steam | MWh | 0.11909 | IEA Environmental Projects Ltd. (2017), van Dam et al. (2021)
Air separation unit | 1 | 2021 | 1 t of oxygen | REF | O-1a | Argon | t | 0.06 | Daniëls (2002)
Air separation unit | 1 | 2021 | 1 t of oxygen | LB | O-1a | Argon | t | 0.06 | Daniëls (2002)
Air separation unit | 1 | 2021 | 1 t of oxygen | UB | O-1a | Argon | t | 0.06 | Daniëls (2002)
Air separation unit | 1 | 2021 | 1 t of oxygen | REF | O-1b | Nitrogen | t | 3.26 | Daniëls (2002)
Air separation unit | 1 | 2021 | 1 t of oxygen | LB | O-1b | Nitrogen | t | 3.26 | Daniëls (2002)
Air separation unit | 1 | 2021 | 1 t of oxygen | UB | O-1b | Nitrogen | t | 3.26 | Daniëls (2002)
Basic oxygen furnace | 5 | 2021 | 1 t of liquid steel | REF | O-5a | Basic oxygen furnace gas | MWh | 0.19104 | van Dam et al. (2021)
Basic oxygen furnace | 5 | 2021 | 1 t of liquid steel | LB | O-5a | Basic oxygen furnace gas | MWh | 0.19104 | van Dam et al. (2021)
Basic oxygen furnace | 5 | 2021 | 1 t of liquid steel | UB | O-5a | Basic oxygen furnace gas | MWh | 0.19104 | van Dam et al. (2021)
Basic oxygen furnace | 5 | 2021 | 1 t of liquid steel | REF | O-5b | Slag | t | 0.1067 | Holzer et al. (2020)
Basic oxygen furnace | 5 | 2021 | 1 t of liquid steel | LB | O-5b | Slag | t | 0.11905 | Cordellt BV (2012)
Basic oxygen furnace | 5 | 2021 | 1 t of liquid steel | UB | O-5b | Slag | t | 0.075619 | van Dam et al. (2021)
Basic oxygen furnace | 5 | 2021 | 1 t of liquid steel | REF | O-5c | Steam | MWh | 0.061972 | van Dam et al. (2021)
Basic oxygen furnace | 5 | 2021 | 1 t of liquid steel | LB | O-5c | Steam | MWh | 0.091194 | van Dam et al. (2021)
Basic oxygen furnace | 5 | 2021 | 1 t of liquid steel | UB | O-5c | Steam | MWh | 0.032804 | van Dam et al. (2021)
Bayer process plant, conventional | 6 | 2021 | 1 t of alumina | REF | O-6a | Red mud | t | 0.69198 | Balomenos et al. (2011), OECD Environment Directorate (2010) | Both available values averaged.
Bayer process plant, conventional | 6 | 2021 | 1 t of alumina | LB | O-6a | Red mud | t | 0.67797 | Balomenos et al. (2011)
Bayer process plant, conventional | 6 | 2021 | 1 t of alumina | UB | O-6a | Red mud | t | 0.706 | OECD Environment Directorate (2010)
Bayer process plant, directly electrified | 7 | 2021 | 1 t of alumina | REF | O-7a | Red mud | t | --- | --- | Process facility not yet commercially available in 2021. The expected market entry year is 2035 (cf. Market_entry_years sheet).
Bayer process plant, directly electrified | 7 | 2021 | 1 t of alumina | LB | O-7a | Red mud | t | --- | --- | Process facility not yet commercially available in 2021. The expected market entry year is 2035 (cf. Market_entry_years sheet).
Bayer process plant, directly electrified | 7 | 2021 | 1 t of alumina | UB | O-7a | Red mud | t | --- | --- | Process facility not yet commercially available in 2021. The expected market entry year is 2035 (cf. Market_entry_years sheet).
Bayer process plant, hydrogen-based | 8 | 2021 | 1 t of alumina | REF | O-8a | Red mud | t | --- | --- | Process facility not yet commercially available in 2021. The expected market entry year is 2035 (cf. Market_entry_years sheet).
Bayer process plant, hydrogen-based | 8 | 2021 | 1 t of alumina | LB | O-8a | Red mud | t | --- | --- | Process facility not yet commercially available in 2021. The expected market entry year is 2035 (cf. Market_entry_years sheet).
Bayer process plant, hydrogen-based | 8 | 2021 | 1 t of alumina | UB | O-8a | Red mud | t | --- | --- | Process facility not yet commercially available in 2021. The expected market entry year is 2035 (cf. Market_entry_years sheet).
Blast furnace | 9 | 2021 | 1 t of pig iron | REF | O-9a | Blast furnace gas | MWh | 1.4278 | van Dam et al. (2021)
Blast furnace | 9 | 2021 | 1 t of pig iron | LB | O-9a | Blast furnace gas | MWh | 1.4278 | van Dam et al. (2021)
Blast furnace | 9 | 2021 | 1 t of pig iron | UB | O-9a | Blast furnace gas | MWh | 1.4278 | van Dam et al. (2021)
Blast furnace | 9 | 2021 | 1 t of pig iron | REF | O-9b | Slag | t | 0.22 | van Dam et al. (2021)
Blast furnace | 9 | 2021 | 1 t of pig iron | LB | O-9b | Slag | t | 0.284 | Sprecher et al. (2019)
Blast furnace | 9 | 2021 | 1 t of pig iron | UB | O-9b | Slag | t | 0.15 | Daniëls (2002)
Brick production plant, conventional | 10 | 2021 | 1 t of bricks | REF | O-10a | Broken ware | t | 0.1 | Besier & Marsidi (2020)
Brick production plant, conventional | 10 | 2021 | 1 t of bricks | LB | O-10a | Broken ware | t | 0.1 | Besier & Marsidi (2020)
Brick production plant, conventional | 10 | 2021 | 1 t of bricks | UB | O-10a | Broken ware | t | 0.1 | Besier & Marsidi (2020)
Brick production plant, conventional | 10 | 2021 | 1 t of bricks | REF | O-10b | Losses | t | 0.08 | Joint Research Centre (2007)
Brick production plant, conventional | 10 | 2021 | 1 t of bricks | LB | O-10b | Losses | t | 0.08 | Joint Research Centre (2007)
Brick production plant, conventional | 10 | 2021 | 1 t of bricks | UB | O-10b | Losses | t | 0.08 | Joint Research Centre (2007)
Brick production plant, conventional | 10 | 2021 | 1 t of bricks | REF | O-10c | Water | t | 0.17 | Joint Research Centre (2007)
Brick production plant, conventional | 10 | 2021 | 1 t of bricks | LB | O-10c | Water | t | 0.17 | Joint Research Centre (2007)
Brick production plant, conventional | 10 | 2021 | 1 t of bricks | UB | O-10c | Water | t | 0.17 | Joint Research Centre (2007)
Brick production plant, directly electrified | 11 | 2021 | 1 t of bricks | REF | O-11a | Broken ware | t | --- | --- | Process facility not yet commercially available in 2021. The expected market entry year is 2030 (cf. Market_entry_years sheet).
Brick production plant, directly electrified | 11 | 2021 | 1 t of bricks | LB | O-11a | Broken ware | t | --- | --- | Process facility not yet commercially available in 2021. The expected market entry year is 2030 (cf. Market_entry_years sheet).
Brick production plant, directly electrified | 11 | 2021 | 1 t of bricks | UB | O-11a | Broken ware | t | --- | --- | Process facility not yet commercially available in 2021. The expected market entry year is 2030 (cf. Market_entry_years sheet).
Brick production plant, directly electrified | 11 | 2021 | 1 t of bricks | REF | O-11b | Losses | t | --- | --- | Process facility not yet commercially available in 2021. The expected market entry year is 2030 (cf. Market_entry_years sheet).
Brick production plant, directly electrified | 11 | 2021 | 1 t of bricks | LB | O-11b | Losses | t | --- | --- | Process facility not yet commercially available in 2021. The expected market entry year is 2030 (cf. Market_entry_years sheet).
Brick production plant, directly electrified | 11 | 2021 | 1 t of bricks | UB | O-11b | Losses | t | --- | --- | Process facility not yet commercially available in 2021. The expected market entry year is 2030 (cf. Market_entry_years sheet).
Brick production plant, directly electrified | 11 | 2021 | 1 t of bricks | REF | O-11c | Water | t | --- | --- | Process facility not yet commercially available in 2021. The expected market entry year is 2030 (cf. Market_entry_years sheet).
Brick production plant, directly electrified | 11 | 2021 | 1 t of bricks | LB | O-11c | Water | t | --- | --- | Process facility not yet commercially available in 2021. The expected market entry year is 2030 (cf. Market_entry_years sheet).
Brick production plant, directly electrified | 11 | 2021 | 1 t of bricks | UB | O-11c | Water | t | --- | --- | Process facility not yet commercially available in 2021. The expected market entry year is 2030 (cf. Market_entry_years sheet).
Brick production plant, hydrogen-based | 12 | 2021 | 1 t of bricks | REF | O-12a | Broken ware | t | --- | --- | Process facility not yet commercially available in 2021. The expected market entry year is 2030 (cf. Market_entry_years sheet).
Brick production plant, hydrogen-based | 12 | 2021 | 1 t of bricks | LB | O-12a | Broken ware | t | --- | --- | Process facility not yet commercially available in 2021. The expected market entry year is 2030 (cf. Market_entry_years sheet).
Brick production plant, hydrogen-based | 12 | 2021 | 1 t of bricks | UB | O-12a | Broken ware | t | --- | --- | Process facility not yet commercially available in 2021. The expected market entry year is 2030 (cf. Market_entry_years sheet).
Brick production plant, hydrogen-based | 12 | 2021 | 1 t of bricks | REF | O-12b | Losses | t | --- | --- | Process facility not yet commercially available in 2021. The expected market entry year is 2030 (cf. Market_entry_years sheet).
Brick production plant, hydrogen-based | 12 | 2021 | 1 t of bricks | LB | O-12b | Losses | t | --- | --- | Process facility not yet commercially available in 2021. The expected market entry year is 2030 (cf. Market_entry_years sheet).
Brick production plant, hydrogen-based | 12 | 2021 | 1 t of bricks | UB | O-12b | Losses | t | --- | --- | Process facility not yet commercially available in 2021. The expected market entry year is 2030 (cf. Market_entry_years sheet).
Brick production plant, hydrogen-based | 12 | 2021 | 1 t of bricks | REF | O-12c | Water | t | --- | --- | Process facility not yet commercially available in 2021. The expected market entry year is 2030 (cf. Market_entry_years sheet).
Brick production plant, hydrogen-based | 12 | 2021 | 1 t of bricks | LB | O-12c | Water | t | --- | --- | Process facility not yet commercially available in 2021. The expected market entry year is 2030 (cf. Market_entry_years sheet).
Brick production plant, hydrogen-based | 12 | 2021 | 1 t of bricks | UB | O-12c | Water | t | --- | --- | Process facility not yet commercially available in 2021. The expected market entry year is 2030 (cf. Market_entry_years sheet).
Chlorine plant using membrane cells | 15 | 2021 | 1 t of carbon dioxide | REF | O-15a | Caustic soda | t | 1.128 | Brinkmann et al. (2014)
Chlorine plant using membrane cells | 15 | 2021 | 1 t of carbon dioxide | LB | O-15a | Caustic soda | t | 1.128 | Brunke (2017)
Chlorine plant using membrane cells | 15 | 2021 | 1 t of carbon dioxide | UB | O-15a | Caustic soda | t | 1.128 | Umweltbundesamt (2020p)
Chlorine plant using membrane cells | 15 | 2021 | 1 t of carbon dioxide | REF | O-15b | Hydrogen | MWh | 0.83992 | Brunke (2017) | Of the 28 kg/t of hydrogen by-product from electrolysis, approximately 90 % is estimated to be available for use in other processes.
Chlorine plant using membrane cells | 15 | 2021 | 1 t of carbon dioxide | LB | O-15b | Hydrogen | MWh | 0.83992 | Brunke (2017) | Of the 28 kg/t of hydrogen by-product from electrolysis, approximately 90 % is estimated to be available for use in other processes.
Chlorine plant using membrane cells | 15 | 2021 | 1 t of carbon dioxide | UB | O-15b | Hydrogen | MWh | 0.83992 | Brunke (2017) | Of the 28 kg/t of hydrogen by-product from electrolysis, approximately 90 % is estimated to be available for use in other processes.
Chlorine plant using oxygen-depolarized cathodes | 16 | 2021 | 1 t of carbon dioxide | REF | O-16a | Caustic soda | t | --- | --- | Process facility not yet commercially available in 2021. The expected market entry year is 2024 (cf. Market_entry_years sheet).
Chlorine plant using oxygen-depolarized cathodes | 16 | 2021 | 1 t of carbon dioxide | LB | O-16a | Caustic soda | t | --- | --- | Process facility not yet commercially available in 2021. The expected market entry year is 2024 (cf. Market_entry_years sheet).
Chlorine plant using oxygen-depolarized cathodes | 16 | 2021 | 1 t of carbon dioxide | UB | O-16a | Caustic soda | t | --- | --- | Process facility not yet commercially available in 2021. The expected market entry year is 2024 (cf. Market_entry_years sheet).
Chlorine plant using oxygen-depolarized cathodes | 16 | 2021 | 1 t of carbon dioxide | REF | O-16b | Water | t | --- | --- | Process facility not yet commercially available in 2021. The expected market entry year is 2024 (cf. Market_entry_years sheet).
Chlorine plant using oxygen-depolarized cathodes | 16 | 2021 | 1 t of carbon dioxide | LB | O-16b | Water | t | --- | --- | Process facility not yet commercially available in 2021. The expected market entry year is 2024 (cf. Market_entry_years sheet).
Chlorine plant using oxygen-depolarized cathodes | 16 | 2021 | 1 t of carbon dioxide | UB | O-16b | Water | t | --- | --- | Process facility not yet commercially available in 2021. The expected market entry year is 2024 (cf. Market_entry_years sheet).
CHP plant conventional, heat-led (employed in paper and soda ash production) | 18 | 2021 | 1 MWh of steam | REF | O-18a | Electricity | MWh | 0.36435 | Gambini et al. (2019)
CHP plant conventional, heat-led (employed in paper and soda ash production) | 18 | 2021 | 1 MWh of steam | LB | O-18a | Electricity | MWh | 0.36435 | Gambini et al. (2019)
CHP plant conventional, heat-led (employed in paper and soda ash production) | 18 | 2021 | 1 MWh of steam | UB | O-18a | Electricity | MWh | 0.36435 | Gambini et al. (2019)
CHP plant conventional, electricity-led (employed in the primary steel production route) | 17 | 2021 | 1 MWh of electricity | REF | O-17a | Steam | MWh | 0.58207 |  | Assumed overall efficiency of 80 % for the CHP plant.
CHP plant conventional, electricity-led (employed in the primary steel production route) | 17 | 2021 | 1 MWh of electricity | LB | O-17a | Steam | MWh | 0.59417 |  | Assumed overall efficiency of 80 % for the CHP plant.
CHP plant conventional, electricity-led (employed in the primary steel production route) | 17 | 2021 | 1 MWh of electricity | UB | O-17a | Steam | MWh | 0.59162 |  | Assumed overall efficiency of 80 % for the CHP plant.
CHP plant low-carbon, electricity-led (employed in the methanol-to-olefins route and chlorine production) | 19 | 2021 | 1 MWh of electricity | REF | O-19a | Heat | MWh | --- | --- | Process facility not yet commercially available in 2021. The expected market entry year is 2025 (cf. Market_entry_years sheet).
CHP plant low-carbon, electricity-led (employed in the methanol-to-olefins route and chlorine production) | 19 | 2021 | 1 MWh of electricity | LB | O-19a | Heat | MWh | --- | --- | Process facility not yet commercially available in 2021. The expected market entry year is 2025 (cf. Market_entry_years sheet).
CHP plant low-carbon, electricity-led (employed in the methanol-to-olefins route and chlorine production) | 19 | 2021 | 1 MWh of electricity | UB | O-19a | Heat | MWh | --- | --- | Process facility not yet commercially available in 2021. The expected market entry year is 2025 (cf. Market_entry_years sheet).
CHP plant low-carbon, heat-led (employed in paper and soda ash production) | 20 | 2021 | 1 MWh of steam | REF | O-20a | Electricity | MWh | --- | --- | Process facility not yet commercially available in 2021. The expected market entry year is 2025 (cf. Market_entry_years sheet).
CHP plant low-carbon, heat-led (employed in paper and soda ash production) | 20 | 2021 | 1 MWh of steam | LB | O-20a | Electricity | MWh | --- | --- | Process facility not yet commercially available in 2021. The expected market entry year is 2025 (cf. Market_entry_years sheet).
CHP plant low-carbon, heat-led (employed in paper and soda ash production) | 20 | 2021 | 1 MWh of steam | UB | O-20a | Electricity | MWh | --- | --- | Process facility not yet commercially available in 2021. The expected market entry year is 2025 (cf. Market_entry_years sheet).
Cokery (copper) | 24 | 2021 | 1 t of coke | REF | O-24a | Steam | MWh | 0.114 | Umweltbundesamt (2020i)
Cokery (copper) | 24 | 2021 | 1 t of coke | LB | O-24a | Steam | MWh | 0.114 | Umweltbundesamt (2020i)
Cokery (copper) | 24 | 2021 | 1 t of coke | UB | O-24a | Steam | MWh | 0.114 | Umweltbundesamt (2020i)
Cokery (steel) | 25 | 2021 | 1 t of coke | REF | O-25a | Benzene, toluene, and xylene | t | 0.01195 | IEA Environmental Projects Ltd. (2013), van Dam et al. (2021) | Both available values averaged.
Cokery (steel) | 25 | 2021 | 1 t of coke | LB | O-25a | Benzene, toluene, and xylene | t | 0.0121 | IEA Environmental Projects Ltd. (2013)
Cokery (steel) | 25 | 2021 | 1 t of coke | UB | O-25a | Benzene, toluene, and xylene | t | 0.0118 | van Dam et al. (2021)
Cokery (steel) | 25 | 2021 | 1 t of coke | REF | O-25b | Coke oven gas | MWh | 2.0623 | IEA Environmental Projects Ltd. (2013), van Dam et al. (2021) | Both available values averaged.
Cokery (steel) | 25 | 2021 | 1 t of coke | LB | O-25b | Coke oven gas | MWh | 2.1162 | IEA Environmental Projects Ltd. (2013)
Cokery (steel) | 25 | 2021 | 1 t of coke | UB | O-25b | Coke oven gas | MWh | 2.0083 | van Dam et al. (2021)
Cokery (steel) | 25 | 2021 | 1 t of coke | REF | O-25c | Steam | MWh | 0.41667 | van Dam et al. (2021)
Cokery (steel) | 25 | 2021 | 1 t of coke | LB | O-25c | Steam | MWh | 0.41667 | van Dam et al. (2021)
Cokery (steel) | 25 | 2021 | 1 t of coke | UB | O-25c | Steam | MWh | 0.41667 | van Dam et al. (2021)
Cokery (steel) | 25 | 2021 | 1 t of coke | REF | O-25d | Sulphur | t | 0.003 | IEA Environmental Projects Ltd. (2013)
Cokery (steel) | 25 | 2021 | 1 t of coke | LB | O-25d | Sulphur | t | 0.003 | IEA Environmental Projects Ltd. (2013)
Cokery (steel) | 25 | 2021 | 1 t of coke | UB | O-25d | Sulphur | t | 0.003 | IEA Environmental Projects Ltd. (2013)
Cokery (steel) | 25 | 2021 | 1 t of coke | REF | O-25e | Tar | t | 0.0385 | IEA Environmental Projects Ltd. (2013), van Dam et al. (2021) | Both available values averaged.
Cokery (steel) | 25 | 2021 | 1 t of coke | LB | O-25e | Tar | t | 0.0411 | IEA Environmental Projects Ltd. (2013)
Cokery (steel) | 25 | 2021 | 1 t of coke | UB | O-25e | Tar | t | 0.0359 | van Dam et al. (2021)
Continuous caster, conventional | 29 | 2021 | 1 t of crude steel | REF | O-29a | Steel scrap | t | 0.004986 | Bieda et al. (2018), Daniëls (2002) | Both available values averaged.
Continuous caster, conventional | 29 | 2021 | 1 t of crude steel | LB | O-29a | Steel scrap | t | 0.0087719 | Daniëls (2002)
Continuous caster, conventional | 29 | 2021 | 1 t of crude steel | UB | O-29a | Steel scrap | t | 0.0012 | Bieda et al. (2018)
Continuous caster, hydrogen-based | 31 | 2021 | 1 t of crude steel | REF | O-31a | Steel scrap | t | --- | --- | Process facility not yet commercially available in 2021. The expected market entry year is 2030 (cf. Market_entry_years sheet).
Continuous caster, hydrogen-based | 31 | 2021 | 1 t of crude steel | LB | O-31a | Steel scrap | t | --- | --- | Process facility not yet commercially available in 2021. The expected market entry year is 2030 (cf. Market_entry_years sheet).
Continuous caster, hydrogen-based | 31 | 2021 | 1 t of crude steel | UB | O-31a | Steel scrap | t | --- | --- | Process facility not yet commercially available in 2021. The expected market entry year is 2030 (cf. Market_entry_years sheet).
Continuous caster, directly electrified | 30 | 2021 | 1 t of crude steel | REF | O-30a | Steel scrap | t | --- | --- | Process facility not yet commercially available in 2021. The expected market entry year is 2030 (cf. Market_entry_years sheet).
Continuous caster, directly electrified | 30 | 2021 | 1 t of crude steel | LB | O-30a | Steel scrap | t | --- | --- | Process facility not yet commercially available in 2021. The expected market entry year is 2030 (cf. Market_entry_years sheet).
Continuous caster, directly electrified | 30 | 2021 | 1 t of crude steel | UB | O-30a | Steel scrap | t | --- | --- | Process facility not yet commercially available in 2021. The expected market entry year is 2030 (cf. Market_entry_years sheet).
Copper plant, conventional | 32 | 2021 | 1 t of copper | REF | O-32a | Nitric acid | t | 1.88 | Umweltbundesamt (2020h)
Copper plant, conventional | 32 | 2021 | 1 t of copper | LB | O-32a | Nitric acid | t | 1.88 | Umweltbundesamt (2020h)
Copper plant, conventional | 32 | 2021 | 1 t of copper | UB | O-32a | Nitric acid | t | 1.88 | Umweltbundesamt (2020h)
Copper plant, electricity as additional heat source | 33 | 2021 | 1 t of copper | REF | O-33a | Nitric acid | t | --- | --- | Process facility not yet commercially available in 2021. The expected market entry year is 2027 (cf. Market_entry_years sheet).
Copper plant, electricity as additional heat source | 33 | 2021 | 1 t of copper | LB | O-33a | Nitric acid | t | --- | --- | Process facility not yet commercially available in 2021. The expected market entry year is 2027 (cf. Market_entry_years sheet).
Copper plant, electricity as additional heat source | 33 | 2021 | 1 t of copper | UB | O-33a | Nitric acid | t | --- | --- | Process facility not yet commercially available in 2021. The expected market entry year is 2027 (cf. Market_entry_years sheet).
Copper plant, hydrogen as only heat source | 34 | 2021 | 1 t of copper | REF | O-34a | Nitric acid | t | --- | --- | Process facility not yet commercially available in 2021. The expected market entry year is 2027 (cf. Market_entry_years sheet).
Copper plant, hydrogen as only heat source | 34 | 2021 | 1 t of copper | LB | O-34a | Nitric acid | t | --- | --- | Process facility not yet commercially available in 2021. The expected market entry year is 2027 (cf. Market_entry_years sheet).
Copper plant, hydrogen as only heat source | 34 | 2021 | 1 t of copper | UB | O-34a | Nitric acid | t | --- | --- | Process facility not yet commercially available in 2021. The expected market entry year is 2027 (cf. Market_entry_years sheet).
Electric arc furnace, conventional secondary route | 38 | 2021 | 1 t of liquid steel | REF | O-38a | Steel scrap | t | 0.05 | Daniëls (2002)
Electric arc furnace, conventional secondary route | 38 | 2021 | 1 t of liquid steel | LB | O-38a | Steel scrap | t | 0.05 | Daniëls (2002)
Electric arc furnace, conventional secondary route | 38 | 2021 | 1 t of liquid steel | UB | O-38a | Steel scrap | t | 0.05 | Daniëls (2002)
Electric arc furnace, for DRI processing | 39 | 2021 | 1 t of liquid steel | REF | O-39a | Slag | t | --- | --- | Process facility not yet commercially available in 2021. The expected market entry year is 2025 (cf. Market_entry_years sheet).
Electric arc furnace, for DRI processing | 39 | 2021 | 1 t of liquid steel | LB | O-39a | Slag | t | --- | --- | Process facility not yet commercially available in 2021. The expected market entry year is 2025 (cf. Market_entry_years sheet).
Electric arc furnace, for DRI processing | 39 | 2021 | 1 t of liquid steel | UB | O-39a | Slag | t | --- | --- | Process facility not yet commercially available in 2021. The expected market entry year is 2025 (cf. Market_entry_years sheet).
Electric arc furnace, low-carbon secondary route | 40 | 2021 | 1 t of liquid steel | REF | O-40a | Steel scrap | t | 0.05 | Daniëls (2002)
Electric arc furnace, low-carbon secondary route | 40 | 2021 | 1 t of liquid steel | LB | O-40a | Steel scrap | t | 0.05 | Daniëls (2002)
Electric arc furnace, low-carbon secondary route | 40 | 2021 | 1 t of liquid steel | UB | O-40a | Steel scrap | t | 0.05 | Daniëls (2002)
Fischer-Tropsch synthesis plant (fuel oil) | 43 | 2021 | 1 t of naphtha | REF | O-43a | Steam | MWh | --- | --- | Process facility not yet commercially available in 2021. The expected market entry year is 2030 (cf. Market_entry_years sheet).
Fischer-Tropsch synthesis plant (fuel oil) | 43 | 2021 | 1 t of naphtha | LB | O-43a | Steam | MWh | --- | --- | Process facility not yet commercially available in 2021. The expected market entry year is 2030 (cf. Market_entry_years sheet).
Fischer-Tropsch synthesis plant (fuel oil) | 43 | 2021 | 1 t of naphtha | UB | O-43a | Steam | MWh | --- | --- | Process facility not yet commercially available in 2021. The expected market entry year is 2030 (cf. Market_entry_years sheet).
Fischer-Tropsch synthesis plant (naphtha), biomass-based | 44 | 2021 | 1 t of naphtha | REF | O-44a | Steam | MWh | --- | --- | Process facility not yet commercially available in 2021. The expected market entry year is 2025 (cf. Market_entry_years sheet).
Fischer-Tropsch synthesis plant (naphtha), biomass-based | 44 | 2021 | 1 t of naphtha | LB | O-44a | Steam | MWh | --- | --- | Process facility not yet commercially available in 2021. The expected market entry year is 2025 (cf. Market_entry_years sheet).
Fischer-Tropsch synthesis plant (naphtha), biomass-based | 44 | 2021 | 1 t of naphtha | UB | O-44a | Steam | MWh | --- | --- | Process facility not yet commercially available in 2021. The expected market entry year is 2025 (cf. Market_entry_years sheet).
Fischer-Tropsch synthesis plant (naphtha), hydrogen-based | 45 | 2021 | 1 t of naphtha | REF | O-45a | Steam | MWh | --- | --- | Process facility not yet commercially available in 2021. The expected market entry year is 2030 (cf. Market_entry_years sheet).
Fischer-Tropsch synthesis plant (naphtha), hydrogen-based | 45 | 2021 | 1 t of naphtha | LB | O-45a | Steam | MWh | --- | --- | Process facility not yet commercially available in 2021. The expected market entry year is 2030 (cf. Market_entry_years sheet).
Fischer-Tropsch synthesis plant (naphtha), hydrogen-based | 45 | 2021 | 1 t of naphtha | UB | O-45a | Steam | MWh | --- | --- | Process facility not yet commercially available in 2021. The expected market entry year is 2030 (cf. Market_entry_years sheet).
Fischer-Tropsch synthesis plant (naphtha), plastic waste-based | 46 | 2021 | 1 t of naphtha | REF | O-46a | Steam | MWh | --- | --- | Process facility not yet commercially available in 2021. The expected market entry year is 2030 (cf. Market_entry_years sheet).
Fischer-Tropsch synthesis plant (naphtha), plastic waste-based | 46 | 2021 | 1 t of naphtha | LB | O-46a | Steam | MWh | --- | --- | Process facility not yet commercially available in 2021. The expected market entry year is 2030 (cf. Market_entry_years sheet).
Fischer-Tropsch synthesis plant (naphtha), plastic waste-based | 46 | 2021 | 1 t of naphtha | UB | O-46a | Steam | MWh | --- | --- | Process facility not yet commercially available in 2021. The expected market entry year is 2030 (cf. Market_entry_years sheet).
Haber-Bosch synthesis plant | 51 | 2021 | 1 t of ammonia | REF | O-51a | Steam | MWh | 0.96315 | Nowicki et al. (2023)
Haber-Bosch synthesis plant | 51 | 2021 | 1 t of ammonia | LB | O-51a | Steam | MWh | 0.96315 | Nowicki et al. (2023)
Haber-Bosch synthesis plant | 51 | 2021 | 1 t of ammonia | UB | O-51a | Steam | MWh | 0.96315 | Nowicki et al. (2023)
Hall-Héroult process plant, low-carbon | 53 | 2021 | 1 t of aluminum | REF | O-53a | Oxygen | t | --- | --- | Process facility not yet commercially available in 2021. The expected market entry year is 2030 (cf. Market_entry_years sheet).
Hall-Héroult process plant, low-carbon | 53 | 2021 | 1 t of aluminum | LB | O-53a | Oxygen | t | --- | --- | Process facility not yet commercially available in 2021. The expected market entry year is 2030 (cf. Market_entry_years sheet).
Hall-Héroult process plant, low-carbon | 53 | 2021 | 1 t of aluminum | UB | O-53a | Oxygen | t | --- | --- | Process facility not yet commercially available in 2021. The expected market entry year is 2030 (cf. Market_entry_years sheet).
Mechanical pulping facility | 60 | 2021 | 1 t of chemical pulp | REF | O-60a | Steam | MWh | 0.69722 | Lerede et al. (2021)
Mechanical pulping facility | 60 | 2021 | 1 t of chemical pulp | LB | O-60a | Steam | MWh | 0.69722 | Lerede et al. (2021)
Mechanical pulping facility | 60 | 2021 | 1 t of chemical pulp | UB | O-60a | Steam | MWh | 0.69722 | Lerede et al. (2021)
Methanation plant | 61 | 2021 | 1 t of carbon dioxide | REF | O-61a | Heat | MWh | 0.18762 | Fasihi et al. (2017), Kreidelmeyer et al. (2020) | Both available values averaged.
Methanation plant | 61 | 2021 | 1 t of carbon dioxide | LB | O-61a | Heat | MWh | 0.19 | Kreidelmeyer et al. (2020)
Methanation plant | 61 | 2021 | 1 t of carbon dioxide | UB | O-61a | Heat | MWh | 0.18524 | Fasihi et al. (2017)
Methanol synthesis plant, conventional | 62 | 2021 | 1 t of methanol | REF | O-62a | Steam | MWh | 0.68 | Pérez-Fortes et al. (2016)
Methanol synthesis plant, conventional | 62 | 2021 | 1 t of methanol | LB | O-62a | Steam | MWh | 0.8177 | Kreidelmeyer et al. (2020)
Methanol synthesis plant, conventional | 62 | 2021 | 1 t of methanol | UB | O-62a | Steam | MWh | 0.55556 | Geres et al. (2019)
Methanol synthesis plant, low-carbon | 63 | 2021 | 1 t of methanol | REF | O-63a | Steam | MWh | 0.68 | Pérez-Fortes et al. (2016)
Methanol synthesis plant, low-carbon | 63 | 2021 | 1 t of methanol | LB | O-63a | Steam | MWh | 0.8177 | Kreidelmeyer et al. (2020)
Methanol synthesis plant, low-carbon | 63 | 2021 | 1 t of methanol | UB | O-63a | Steam | MWh | 0.55556 | Geres et al. (2019)
Methanol-to-olefins synthesis plant | 64 | 2021 | 1 t of high value chemicals | REF | O-64a | Butene | MWh | --- | --- | Process facility not yet commercially available in 2021. The expected market entry year is 2025 (cf. Market_entry_years sheet).
Methanol-to-olefins synthesis plant | 64 | 2021 | 1 t of high value chemicals | LB | O-64a | Butene | MWh | --- | --- | Process facility not yet commercially available in 2021. The expected market entry year is 2025 (cf. Market_entry_years sheet).
Methanol-to-olefins synthesis plant | 64 | 2021 | 1 t of high value chemicals | UB | O-64a | Butene | MWh | --- | --- | Process facility not yet commercially available in 2021. The expected market entry year is 2025 (cf. Market_entry_years sheet).
Methanol-to-olefins synthesis plant | 64 | 2021 | 1 t of high value chemicals | REF | O-64b | Carbon dioxide | t | --- | --- | Process facility not yet commercially available in 2021. The expected market entry year is 2025 (cf. Market_entry_years sheet).
Methanol-to-olefins synthesis plant | 64 | 2021 | 1 t of high value chemicals | LB | O-64b | Carbon dioxide | t | --- | --- | Process facility not yet commercially available in 2021. The expected market entry year is 2025 (cf. Market_entry_years sheet).
Methanol-to-olefins synthesis plant | 64 | 2021 | 1 t of high value chemicals | UB | O-64b | Carbon dioxide | t | --- | --- | Process facility not yet commercially available in 2021. The expected market entry year is 2025 (cf. Market_entry_years sheet).
Methanol-to-olefins synthesis plant | 64 | 2021 | 1 t of high value chemicals | REF | O-64c | Carbon monoxide | t | --- | --- | Process facility not yet commercially available in 2021. The expected market entry year is 2025 (cf. Market_entry_years sheet).
Methanol-to-olefins synthesis plant | 64 | 2021 | 1 t of high value chemicals | LB | O-64c | Carbon monoxide | t | --- | --- | Process facility not yet commercially available in 2021. The expected market entry year is 2025 (cf. Market_entry_years sheet).
Methanol-to-olefins synthesis plant | 64 | 2021 | 1 t of high value chemicals | UB | O-64c | Carbon monoxide | t | --- | --- | Process facility not yet commercially available in 2021. The expected market entry year is 2025 (cf. Market_entry_years sheet).
Methanol-to-olefins synthesis plant | 64 | 2021 | 1 t of high value chemicals | REF | O-64d | Ethane | MWh | --- | --- | Process facility not yet commercially available in 2021. The expected market entry year is 2025 (cf. Market_entry_years sheet).
Methanol-to-olefins synthesis plant | 64 | 2021 | 1 t of high value chemicals | LB | O-64d | Ethane | MWh | --- | --- | Process facility not yet commercially available in 2021. The expected market entry year is 2025 (cf. Market_entry_years sheet).
Methanol-to-olefins synthesis plant | 64 | 2021 | 1 t of high value chemicals | UB | O-64d | Ethane | MWh | --- | --- | Process facility not yet commercially available in 2021. The expected market entry year is 2025 (cf. Market_entry_years sheet).
Methanol-to-olefins synthesis plant | 64 | 2021 | 1 t of high value chemicals | REF | O-64e | Hydrogen | MWh | --- | --- | Process facility not yet commercially available in 2021. The expected market entry year is 2025 (cf. Market_entry_years sheet).
Methanol-to-olefins synthesis plant | 64 | 2021 | 1 t of high value chemicals | LB | O-64e | Hydrogen | MWh | --- | --- | Process facility not yet commercially available in 2021. The expected market entry year is 2025 (cf. Market_entry_years sheet).
Methanol-to-olefins synthesis plant | 64 | 2021 | 1 t of high value chemicals | UB | O-64e | Hydrogen | MWh | --- | --- | Process facility not yet commercially available in 2021. The expected market entry year is 2025 (cf. Market_entry_years sheet).
Methanol-to-olefins synthesis plant | 64 | 2021 | 1 t of high value chemicals | REF | O-64f | Methane | MWh | --- | --- | Process facility not yet commercially available in 2021. The expected market entry year is 2025 (cf. Market_entry_years sheet).
Methanol-to-olefins synthesis plant | 64 | 2021 | 1 t of high value chemicals | LB | O-64f | Methane | MWh | --- | --- | Process facility not yet commercially available in 2021. The expected market entry year is 2025 (cf. Market_entry_years sheet).
Methanol-to-olefins synthesis plant | 64 | 2021 | 1 t of high value chemicals | UB | O-64f | Methane | MWh | --- | --- | Process facility not yet commercially available in 2021. The expected market entry year is 2025 (cf. Market_entry_years sheet).
Methanol-to-olefins synthesis plant | 64 | 2021 | 1 t of high value chemicals | REF | O-64g | Pentene | MWh | --- | --- | Process facility not yet commercially available in 2021. The expected market entry year is 2025 (cf. Market_entry_years sheet).
Methanol-to-olefins synthesis plant | 64 | 2021 | 1 t of high value chemicals | LB | O-64g | Pentene | MWh | --- | --- | Process facility not yet commercially available in 2021. The expected market entry year is 2025 (cf. Market_entry_years sheet).
Methanol-to-olefins synthesis plant | 64 | 2021 | 1 t of high value chemicals | UB | O-64g | Pentene | MWh | --- | --- | Process facility not yet commercially available in 2021. The expected market entry year is 2025 (cf. Market_entry_years sheet).
Methanol-to-olefins synthesis plant | 64 | 2021 | 1 t of high value chemicals | REF | O-64h | Propane | MWh | --- | --- | Process facility not yet commercially available in 2021. The expected market entry year is 2025 (cf. Market_entry_years sheet).
Methanol-to-olefins synthesis plant | 64 | 2021 | 1 t of high value chemicals | LB | O-64h | Propane | MWh | --- | --- | Process facility not yet commercially available in 2021. The expected market entry year is 2025 (cf. Market_entry_years sheet).
Methanol-to-olefins synthesis plant | 64 | 2021 | 1 t of high value chemicals | UB | O-64h | Propane | MWh | --- | --- | Process facility not yet commercially available in 2021. The expected market entry year is 2025 (cf. Market_entry_years sheet).
Methanol-to-olefins synthesis plant | 64 | 2021 | 1 t of high value chemicals | REF | O-64i | Water | t | --- | --- | Process facility not yet commercially available in 2021. The expected market entry year is 2025 (cf. Market_entry_years sheet).
Methanol-to-olefins synthesis plant | 64 | 2021 | 1 t of high value chemicals | LB | O-64i | Water | t | --- | --- | Process facility not yet commercially available in 2021. The expected market entry year is 2025 (cf. Market_entry_years sheet).
Methanol-to-olefins synthesis plant | 64 | 2021 | 1 t of high value chemicals | UB | O-64i | Water | t | --- | --- | Process facility not yet commercially available in 2021. The expected market entry year is 2025 (cf. Market_entry_years sheet).
Pyrolysis plant, plastic waste-based | 66 | 2021 | 1 t of naphtha | REF | O-66a | Steam | MWh | --- | --- | Process facility not yet commercially available in 2021. The expected market entry year is 2030 (cf. Market_entry_years sheet).
Pyrolysis plant, plastic waste-based | 66 | 2021 | 1 t of naphtha | LB | O-66a | Steam | MWh | --- | --- | Process facility not yet commercially available in 2021. The expected market entry year is 2030 (cf. Market_entry_years sheet).
Pyrolysis plant, plastic waste-based | 66 | 2021 | 1 t of naphtha | UB | O-66a | Steam | MWh | --- | --- | Process facility not yet commercially available in 2021. The expected market entry year is 2030 (cf. Market_entry_years sheet).
Pyrolysis plant, plastic waste-based | 66 | 2021 | 1 t of naphtha | REF | O-66b | Water | t | --- | --- | Process facility not yet commercially available in 2021. The expected market entry year is 2030 (cf. Market_entry_years sheet).
Pyrolysis plant, plastic waste-based | 66 | 2021 | 1 t of naphtha | LB | O-66b | Water | t | --- | --- | Process facility not yet commercially available in 2021. The expected market entry year is 2030 (cf. Market_entry_years sheet).
Pyrolysis plant, plastic waste-based | 66 | 2021 | 1 t of naphtha | UB | O-66b | Water | t | --- | --- | Process facility not yet commercially available in 2021. The expected market entry year is 2030 (cf. Market_entry_years sheet).
Refractory production plant, conventional | 68 | 2021 | 1 t of bricks | REF | O-68a | Broken ware | t | 0.12 | Joint Research Centre (2007)
Refractory production plant, conventional | 68 | 2021 | 1 t of bricks | LB | O-68a | Broken ware | t | 0.12 | Joint Research Centre (2007)
Refractory production plant, conventional | 68 | 2021 | 1 t of bricks | UB | O-68a | Broken ware | t | 0.12 | Joint Research Centre (2007)
Refractory production plant, conventional | 68 | 2021 | 1 t of bricks | REF | O-68b | Losses | t | 0.08 | Joint Research Centre (2007)
Refractory production plant, conventional | 68 | 2021 | 1 t of bricks | LB | O-68b | Losses | t | 0.08 | Joint Research Centre (2007)
Refractory production plant, conventional | 68 | 2021 | 1 t of bricks | UB | O-68b | Losses | t | 0.08 | Joint Research Centre (2007)
Refractory production plant, conventional | 68 | 2021 | 1 t of bricks | REF | O-68c | Water | t | 0.020377 | van Dam et al. (2021)
Refractory production plant, conventional | 68 | 2021 | 1 t of bricks | LB | O-68c | Water | t | 0.020377 | van Dam et al. (2021)
Refractory production plant, conventional | 68 | 2021 | 1 t of bricks | UB | O-68c | Water | t | 0.020377 | van Dam et al. (2021)
Refractory production plant, directly electrified | 69 | 2021 | 1 t of bricks | REF | O-69a | Broken ware | t | --- | --- | Process facility not yet commercially available in 2021. The expected market entry year is 2030 (cf. Market_entry_years sheet).
Refractory production plant, directly electrified | 69 | 2021 | 1 t of bricks | LB | O-69a | Broken ware | t | --- | --- | Process facility not yet commercially available in 2021. The expected market entry year is 2030 (cf. Market_entry_years sheet).
Refractory production plant, directly electrified | 69 | 2021 | 1 t of bricks | UB | O-69a | Broken ware | t | --- | --- | Process facility not yet commercially available in 2021. The expected market entry year is 2030 (cf. Market_entry_years sheet).
Refractory production plant, directly electrified | 69 | 2021 | 1 t of bricks | REF | O-69b | Losses | t | --- | --- | Process facility not yet commercially available in 2021. The expected market entry year is 2030 (cf. Market_entry_years sheet).
Refractory production plant, directly electrified | 69 | 2021 | 1 t of bricks | LB | O-69b | Losses | t | --- | --- | Process facility not yet commercially available in 2021. The expected market entry year is 2030 (cf. Market_entry_years sheet).
Refractory production plant, directly electrified | 69 | 2021 | 1 t of bricks | UB | O-69b | Losses | t | --- | --- | Process facility not yet commercially available in 2021. The expected market entry year is 2030 (cf. Market_entry_years sheet).
Refractory production plant, directly electrified | 69 | 2021 | 1 t of bricks | REF | O-69c | Water | t | --- | --- | Process facility not yet commercially available in 2021. The expected market entry year is 2030 (cf. Market_entry_years sheet).
Refractory production plant, directly electrified | 69 | 2021 | 1 t of bricks | LB | O-69c | Water | t | --- | --- | Process facility not yet commercially available in 2021. The expected market entry year is 2030 (cf. Market_entry_years sheet).
Refractory production plant, directly electrified | 69 | 2021 | 1 t of bricks | UB | O-69c | Water | t | --- | --- | Process facility not yet commercially available in 2021. The expected market entry year is 2030 (cf. Market_entry_years sheet).
Refractory production plant, hydrogen-based | 70 | 2021 | 1 t of bricks | REF | O-70a | Broken ware | t | --- | --- | Process facility not yet commercially available in 2021. The expected market entry year is 2030 (cf. Market_entry_years sheet).
Refractory production plant, hydrogen-based | 70 | 2021 | 1 t of bricks | LB | O-70a | Broken ware | t | --- | --- | Process facility not yet commercially available in 2021. The expected market entry year is 2030 (cf. Market_entry_years sheet).
Refractory production plant, hydrogen-based | 70 | 2021 | 1 t of bricks | UB | O-70a | Broken ware | t | --- | --- | Process facility not yet commercially available in 2021. The expected market entry year is 2030 (cf. Market_entry_years sheet).
Refractory production plant, hydrogen-based | 70 | 2021 | 1 t of bricks | REF | O-70b | Losses | t | --- | --- | Process facility not yet commercially available in 2021. The expected market entry year is 2030 (cf. Market_entry_years sheet).
Refractory production plant, hydrogen-based | 70 | 2021 | 1 t of bricks | LB | O-70b | Losses | t | --- | --- | Process facility not yet commercially available in 2021. The expected market entry year is 2030 (cf. Market_entry_years sheet).
Refractory production plant, hydrogen-based | 70 | 2021 | 1 t of bricks | UB | O-70b | Losses | t | --- | --- | Process facility not yet commercially available in 2021. The expected market entry year is 2030 (cf. Market_entry_years sheet).
Refractory production plant, hydrogen-based | 70 | 2021 | 1 t of bricks | REF | O-70c | Water | t | --- | --- | Process facility not yet commercially available in 2021. The expected market entry year is 2030 (cf. Market_entry_years sheet).
Refractory production plant, hydrogen-based | 70 | 2021 | 1 t of bricks | LB | O-70c | Water | t | --- | --- | Process facility not yet commercially available in 2021. The expected market entry year is 2030 (cf. Market_entry_years sheet).
Refractory production plant, hydrogen-based | 70 | 2021 | 1 t of bricks | UB | O-70c | Water | t | --- | --- | Process facility not yet commercially available in 2021. The expected market entry year is 2030 (cf. Market_entry_years sheet).
Rolling mill, conventional | 71 | 2021 | 1 t of rolled steel | REF | O-71a | Steel scrap | t | 0.05 | Cordellt BV (2012)
Rolling mill, conventional | 71 | 2021 | 1 t of rolled steel | LB | O-71a | Steel scrap | t | 0.05 | Cordellt BV (2012)
Rolling mill, conventional | 71 | 2021 | 1 t of rolled steel | UB | O-71a | Steel scrap | t | 0.05 | Cordellt BV (2012)
Rolling mill, directly electrified | 72 | 2021 | 1 t of rolled steel | REF | O-72a | Steel scrap | t | --- | --- | Process facility not yet commercially available in 2021. The expected market entry year is 2025 (cf. Market_entry_years sheet).
Rolling mill, directly electrified | 72 | 2021 | 1 t of rolled steel | LB | O-72a | Steel scrap | t | --- | --- | Process facility not yet commercially available in 2021. The expected market entry year is 2025 (cf. Market_entry_years sheet).
Rolling mill, directly electrified | 72 | 2021 | 1 t of rolled steel | UB | O-72a | Steel scrap | t | --- | --- | Process facility not yet commercially available in 2021. The expected market entry year is 2025 (cf. Market_entry_years sheet).
Rolling mill, hydrogen-based | 73 | 2021 | 1 t of rolled steel | REF | O-73a | Steel scrap | t | --- | --- | Process facility not yet commercially available in 2021. The expected market entry year is 2025 (cf. Market_entry_years sheet).
Rolling mill, hydrogen-based | 73 | 2021 | 1 t of rolled steel | LB | O-73a | Steel scrap | t | --- | --- | Process facility not yet commercially available in 2021. The expected market entry year is 2025 (cf. Market_entry_years sheet).
Rolling mill, hydrogen-based | 73 | 2021 | 1 t of rolled steel | UB | O-73a | Steel scrap | t | --- | --- | Process facility not yet commercially available in 2021. The expected market entry year is 2025 (cf. Market_entry_years sheet).
Solvay process plant, conventional | 75 | 2021 | 1 t of soda ash | REF | O-75a | Calcium chloride | t | 1.0471 |  | Own estimate.
Solvay process plant, conventional | 75 | 2021 | 1 t of soda ash | LB | O-75a | Calcium chloride | t | 1.0471 |  | Own estimate.
Solvay process plant, conventional | 75 | 2021 | 1 t of soda ash | UB | O-75a | Calcium chloride | t | 1.0471 |  | Own estimate.
Solvay process plant, low-carbon | 76 | 2021 | 1 t of soda ash | REF | O-76a | Calcium chloride | t | --- | --- | Process facility not yet commercially available in 2021. The expected market entry year is 2031 (cf. Market_entry_years sheet).
Solvay process plant, low-carbon | 76 | 2021 | 1 t of soda ash | LB | O-76a | Calcium chloride | t | --- | --- | Process facility not yet commercially available in 2021. The expected market entry year is 2031 (cf. Market_entry_years sheet).
Solvay process plant, low-carbon | 76 | 2021 | 1 t of soda ash | UB | O-76a | Calcium chloride | t | --- | --- | Process facility not yet commercially available in 2021. The expected market entry year is 2031 (cf. Market_entry_years sheet).
Steam cracker, conventional | 79 | 2021 | 1 t of high value chemicals | REF | O-79a | Butane | MWh | 0 | Lee & Elgowainy (2018)
Steam cracker, conventional | 79 | 2021 | 1 t of high value chemicals | LB | O-79a | Butane | MWh | 0 | Young et al. (2021)
Steam cracker, conventional | 79 | 2021 | 1 t of high value chemicals | UB | O-79a | Butane | MWh | 0.044677 | Tominaga & Tamaki (1997)
Steam cracker, conventional | 79 | 2021 | 1 t of high value chemicals | REF | O-79b | Butatriene | MWh | 0.017905 | Lee & Elgowainy (2018), Young et al. (2021)
Steam cracker, conventional | 79 | 2021 | 1 t of high value chemicals | LB | O-79b | Butatriene | MWh | 0.017472 | Young et al. (2021)
Steam cracker, conventional | 79 | 2021 | 1 t of high value chemicals | UB | O-79b | Butatriene | MWh | 0 | Tominaga & Tamaki (1997)
Steam cracker, conventional | 79 | 2021 | 1 t of high value chemicals | REF | O-79c | Butene | MWh | 0.90725 | Lee & Elgowainy (2018)
Steam cracker, conventional | 79 | 2021 | 1 t of high value chemicals | LB | O-79c | Butene | MWh | 1.1335 | Young et al. (2021)
Steam cracker, conventional | 79 | 2021 | 1 t of high value chemicals | UB | O-79c | Butene | MWh | 0.84092 | Tominaga & Tamaki (1997)
Steam cracker, conventional | 79 | 2021 | 1 t of high value chemicals | REF | O-79d | Ethane | MWh | 0 | Lee & Elgowainy (2018)
Steam cracker, conventional | 79 | 2021 | 1 t of high value chemicals | LB | O-79d | Ethane | MWh | 0 | Young et al. (2021)
Steam cracker, conventional | 79 | 2021 | 1 t of high value chemicals | UB | O-79d | Ethane | MWh | 0.79677 | Tominaga & Tamaki (1997)
Steam cracker, conventional | 79 | 2021 | 1 t of high value chemicals | REF | O-79e | Ethyne | MWh | 0.077192 | Lee & Elgowainy (2018), Young et al. (2021)
Steam cracker, conventional | 79 | 2021 | 1 t of high value chemicals | LB | O-79e | Ethyne | MWh | 0.075322 | Young et al. (2021)
Steam cracker, conventional | 79 | 2021 | 1 t of high value chemicals | UB | O-79e | Ethyne | MWh | 0.16271 | Tominaga & Tamaki (1997)
Steam cracker, conventional | 79 | 2021 | 1 t of high value chemicals | REF | O-79f | Fuel oil | MWh | 0.90672 | Lee & Elgowainy (2018), Young et al. (2021)
Steam cracker, conventional | 79 | 2021 | 1 t of high value chemicals | LB | O-79f | Fuel oil | MWh | 0.47872 | Young et al. (2021)
Steam cracker, conventional | 79 | 2021 | 1 t of high value chemicals | UB | O-79f | Fuel oil | MWh | 0.72618 | Tominaga & Tamaki (1997)
Steam cracker, conventional | 79 | 2021 | 1 t of high value chemicals | REF | O-79g | Hydrogen | MWh | 0.47748 | Lee & Elgowainy (2018)
Steam cracker, conventional | 79 | 2021 | 1 t of high value chemicals | LB | O-79g | Hydrogen | MWh | 0.56945 | Young et al. (2021)
Steam cracker, conventional | 79 | 2021 | 1 t of high value chemicals | UB | O-79g | Hydrogen | MWh | 0.46162 | Tominaga & Tamaki (1997)
Steam cracker, conventional | 79 | 2021 | 1 t of high value chemicals | REF | O-79h | Methane | MWh | 3.256 | Lee & Elgowainy (2018)
Steam cracker, conventional | 79 | 2021 | 1 t of high value chemicals | LB | O-79h | Methane | MWh | 3.0258 | Young et al. (2021)
Steam cracker, conventional | 79 | 2021 | 1 t of high value chemicals | UB | O-79h | Methane | MWh | 3.4287 | Tominaga & Tamaki (1997)
Steam cracker, conventional | 79 | 2021 | 1 t of high value chemicals | REF | O-79i | Propane | MWh | 0 | Lee & Elgowainy (2018)
Steam cracker, conventional | 79 | 2021 | 1 t of high value chemicals | LB | O-79i | Propane | MWh | 0 | Young et al. (2021)
Steam cracker, conventional | 79 | 2021 | 1 t of high value chemicals | UB | O-79i | Propane | MWh | 0.055918 | Tominaga & Tamaki (1997)
Steam cracker, conventional | 79 | 2021 | 1 t of high value chemicals | REF | O-79j | Propyne | MWh | 0.12149 | Lee & Elgowainy (2018), Young et al. (2021)
Steam cracker, conventional | 79 | 2021 | 1 t of high value chemicals | LB | O-79j | Propyne | MWh | 0.11855 | Young et al. (2021)
Steam cracker, conventional | 79 | 2021 | 1 t of high value chemicals | UB | O-79j | Propyne | MWh | 0.2356 | Tominaga & Tamaki (1997)
Steam cracker, conventional | 79 | 2021 | 1 t of high value chemicals | REF | O-79k | Pyrolysis gasoline | MWh | 2.1106 | Lee & Elgowainy (2018), Young et al. (2021)
Steam cracker, conventional | 79 | 2021 | 1 t of high value chemicals | LB | O-79k | Pyrolysis gasoline | MWh | 2.0595 | Young et al. (2021)
Steam cracker, conventional | 79 | 2021 | 1 t of high value chemicals | UB | O-79k | Pyrolysis gasoline | MWh | 1.456 | Tominaga & Tamaki (1997)
Steam cracker, directly electrified | 80 | 2021 | 1 t of high value chemicals | REF | O-80a | Butane | MWh | --- | --- | Process facility not yet commercially available in 2021. The expected market entry year is 2030 (cf. Market_entry_years sheet).
Steam cracker, directly electrified | 80 | 2021 | 1 t of high value chemicals | LB | O-80a | Butane | MWh | --- | --- | Process facility not yet commercially available in 2021. The expected market entry year is 2030 (cf. Market_entry_years sheet).
Steam cracker, directly electrified | 80 | 2021 | 1 t of high value chemicals | UB | O-80a | Butane | MWh | --- | --- | Process facility not yet commercially available in 2021. The expected market entry year is 2030 (cf. Market_entry_years sheet).
Steam cracker, directly electrified | 80 | 2021 | 1 t of high value chemicals | REF | O-80b | Butatriene | MWh | --- | --- | Process facility not yet commercially available in 2021. The expected market entry year is 2030 (cf. Market_entry_years sheet).
Steam cracker, directly electrified | 80 | 2021 | 1 t of high value chemicals | LB | O-80b | Butatriene | MWh | --- | --- | Process facility not yet commercially available in 2021. The expected market entry year is 2030 (cf. Market_entry_years sheet).
Steam cracker, directly electrified | 80 | 2021 | 1 t of high value chemicals | UB | O-80b | Butatriene | MWh | --- | --- | Process facility not yet commercially available in 2021. The expected market entry year is 2030 (cf. Market_entry_years sheet).
Steam cracker, directly electrified | 80 | 2021 | 1 t of high value chemicals | REF | O-80c | Butene | MWh | --- | --- | Process facility not yet commercially available in 2021. The expected market entry year is 2030 (cf. Market_entry_years sheet).
Steam cracker, directly electrified | 80 | 2021 | 1 t of high value chemicals | LB | O-80c | Butene | MWh | --- | --- | Process facility not yet commercially available in 2021. The expected market entry year is 2030 (cf. Market_entry_years sheet).
Steam cracker, directly electrified | 80 | 2021 | 1 t of high value chemicals | UB | O-80c | Butene | MWh | --- | --- | Process facility not yet commercially available in 2021. The expected market entry year is 2030 (cf. Market_entry_years sheet).
Steam cracker, directly electrified | 80 | 2021 | 1 t of high value chemicals | REF | O-80d | Ethane | MWh | --- | --- | Process facility not yet commercially available in 2021. The expected market entry year is 2030 (cf. Market_entry_years sheet).
Steam cracker, directly electrified | 80 | 2021 | 1 t of high value chemicals | LB | O-80d | Ethane | MWh | --- | --- | Process facility not yet commercially available in 2021. The expected market entry year is 2030 (cf. Market_entry_years sheet).
Steam cracker, directly electrified | 80 | 2021 | 1 t of high value chemicals | UB | O-80d | Ethane | MWh | --- | --- | Process facility not yet commercially available in 2021. The expected market entry year is 2030 (cf. Market_entry_years sheet).
Steam cracker, directly electrified | 80 | 2021 | 1 t of high value chemicals | REF | O-80e | Ethyne | MWh | --- | --- | Process facility not yet commercially available in 2021. The expected market entry year is 2030 (cf. Market_entry_years sheet).
Steam cracker, directly electrified | 80 | 2021 | 1 t of high value chemicals | LB | O-80e | Ethyne | MWh | --- | --- | Process facility not yet commercially available in 2021. The expected market entry year is 2030 (cf. Market_entry_years sheet).
Steam cracker, directly electrified | 80 | 2021 | 1 t of high value chemicals | UB | O-80e | Ethyne | MWh | --- | --- | Process facility not yet commercially available in 2021. The expected market entry year is 2030 (cf. Market_entry_years sheet).
Steam cracker, directly electrified | 80 | 2021 | 1 t of high value chemicals | REF | O-80f | Fuel oil | MWh | --- | --- | Process facility not yet commercially available in 2021. The expected market entry year is 2030 (cf. Market_entry_years sheet).
Steam cracker, directly electrified | 80 | 2021 | 1 t of high value chemicals | LB | O-80f | Fuel oil | MWh | --- | --- | Process facility not yet commercially available in 2021. The expected market entry year is 2030 (cf. Market_entry_years sheet).
Steam cracker, directly electrified | 80 | 2021 | 1 t of high value chemicals | UB | O-80f | Fuel oil | MWh | --- | --- | Process facility not yet commercially available in 2021. The expected market entry year is 2030 (cf. Market_entry_years sheet).
Steam cracker, directly electrified | 80 | 2021 | 1 t of high value chemicals | REF | O-80g | Hydrogen | MWh | --- | --- | Process facility not yet commercially available in 2021. The expected market entry year is 2030 (cf. Market_entry_years sheet).
Steam cracker, directly electrified | 80 | 2021 | 1 t of high value chemicals | LB | O-80g | Hydrogen | MWh | --- | --- | Process facility not yet commercially available in 2021. The expected market entry year is 2030 (cf. Market_entry_years sheet).
Steam cracker, directly electrified | 80 | 2021 | 1 t of high value chemicals | UB | O-80g | Hydrogen | MWh | --- | --- | Process facility not yet commercially available in 2021. The expected market entry year is 2030 (cf. Market_entry_years sheet).
Steam cracker, directly electrified | 80 | 2021 | 1 t of high value chemicals | REF | O-80h | Methane | MWh | --- | --- | Process facility not yet commercially available in 2021. The expected market entry year is 2030 (cf. Market_entry_years sheet).
Steam cracker, directly electrified | 80 | 2021 | 1 t of high value chemicals | LB | O-80h | Methane | MWh | --- | --- | Process facility not yet commercially available in 2021. The expected market entry year is 2030 (cf. Market_entry_years sheet).
Steam cracker, directly electrified | 80 | 2021 | 1 t of high value chemicals | UB | O-80h | Methane | MWh | --- | --- | Process facility not yet commercially available in 2021. The expected market entry year is 2030 (cf. Market_entry_years sheet).
Steam cracker, directly electrified | 80 | 2021 | 1 t of high value chemicals | REF | O-80i | Propane | MWh | --- | --- | Process facility not yet commercially available in 2021. The expected market entry year is 2030 (cf. Market_entry_years sheet).
Steam cracker, directly electrified | 80 | 2021 | 1 t of high value chemicals | LB | O-80i | Propane | MWh | --- | --- | Process facility not yet commercially available in 2021. The expected market entry year is 2030 (cf. Market_entry_years sheet).
Steam cracker, directly electrified | 80 | 2021 | 1 t of high value chemicals | UB | O-80i | Propane | MWh | --- | --- | Process facility not yet commercially available in 2021. The expected market entry year is 2030 (cf. Market_entry_years sheet).
Steam cracker, directly electrified | 80 | 2021 | 1 t of high value chemicals | REF | O-80j | Propyne | MWh | --- | --- | Process facility not yet commercially available in 2021. The expected market entry year is 2030 (cf. Market_entry_years sheet).
Steam cracker, directly electrified | 80 | 2021 | 1 t of high value chemicals | LB | O-80j | Propyne | MWh | --- | --- | Process facility not yet commercially available in 2021. The expected market entry year is 2030 (cf. Market_entry_years sheet).
Steam cracker, directly electrified | 80 | 2021 | 1 t of high value chemicals | UB | O-80j | Propyne | MWh | --- | --- | Process facility not yet commercially available in 2021. The expected market entry year is 2030 (cf. Market_entry_years sheet).
Steam cracker, directly electrified | 80 | 2021 | 1 t of high value chemicals | REF | O-80k | Pyrolysis gasoline | MWh | --- | --- | Process facility not yet commercially available in 2021. The expected market entry year is 2030 (cf. Market_entry_years sheet).
Steam cracker, directly electrified | 80 | 2021 | 1 t of high value chemicals | LB | O-80k | Pyrolysis gasoline | MWh | --- | --- | Process facility not yet commercially available in 2021. The expected market entry year is 2030 (cf. Market_entry_years sheet).
Steam cracker, directly electrified | 80 | 2021 | 1 t of high value chemicals | UB | O-80k | Pyrolysis gasoline | MWh | --- | --- | Process facility not yet commercially available in 2021. The expected market entry year is 2030 (cf. Market_entry_years sheet).
Steam cracker, hydrogen-based | 81 | 2021 | 1 t of high value chemicals | REF | O-81a | Butane | MWh | --- | --- | Process facility not yet commercially available in 2021. The expected market entry year is 2025 (cf. Market_entry_years sheet).
Steam cracker, hydrogen-based | 81 | 2021 | 1 t of high value chemicals | LB | O-81a | Butane | MWh | --- | --- | Process facility not yet commercially available in 2021. The expected market entry year is 2025 (cf. Market_entry_years sheet).
Steam cracker, hydrogen-based | 81 | 2021 | 1 t of high value chemicals | UB | O-81a | Butane | MWh | --- | --- | Process facility not yet commercially available in 2021. The expected market entry year is 2025 (cf. Market_entry_years sheet).
Steam cracker, hydrogen-based | 81 | 2021 | 1 t of high value chemicals | REF | O-81b | Butatriene | MWh | --- | --- | Process facility not yet commercially available in 2021. The expected market entry year is 2025 (cf. Market_entry_years sheet).
Steam cracker, hydrogen-based | 81 | 2021 | 1 t of high value chemicals | LB | O-81b | Butatriene | MWh | --- | --- | Process facility not yet commercially available in 2021. The expected market entry year is 2025 (cf. Market_entry_years sheet).
Steam cracker, hydrogen-based | 81 | 2021 | 1 t of high value chemicals | UB | O-81b | Butatriene | MWh | --- | --- | Process facility not yet commercially available in 2021. The expected market entry year is 2025 (cf. Market_entry_years sheet).
Steam cracker, hydrogen-based | 81 | 2021 | 1 t of high value chemicals | REF | O-81c | Butene | MWh | --- | --- | Process facility not yet commercially available in 2021. The expected market entry year is 2025 (cf. Market_entry_years sheet).
Steam cracker, hydrogen-based | 81 | 2021 | 1 t of high value chemicals | LB | O-81c | Butene | MWh | --- | --- | Process facility not yet commercially available in 2021. The expected market entry year is 2025 (cf. Market_entry_years sheet).
Steam cracker, hydrogen-based | 81 | 2021 | 1 t of high value chemicals | UB | O-81c | Butene | MWh | --- | --- | Process facility not yet commercially available in 2021. The expected market entry year is 2025 (cf. Market_entry_years sheet).
Steam cracker, hydrogen-based | 81 | 2021 | 1 t of high value chemicals | REF | O-81d | Ethane | MWh | --- | --- | Process facility not yet commercially available in 2021. The expected market entry year is 2025 (cf. Market_entry_years sheet).
Steam cracker, hydrogen-based | 81 | 2021 | 1 t of high value chemicals | LB | O-81d | Ethane | MWh | --- | --- | Process facility not yet commercially available in 2021. The expected market entry year is 2025 (cf. Market_entry_years sheet).
Steam cracker, hydrogen-based | 81 | 2021 | 1 t of high value chemicals | UB | O-81d | Ethane | MWh | --- | --- | Process facility not yet commercially available in 2021. The expected market entry year is 2025 (cf. Market_entry_years sheet).
Steam cracker, hydrogen-based | 81 | 2021 | 1 t of high value chemicals | REF | O-81e | Ethyne | MWh | --- | --- | Process facility not yet commercially available in 2021. The expected market entry year is 2025 (cf. Market_entry_years sheet).
Steam cracker, hydrogen-based | 81 | 2021 | 1 t of high value chemicals | LB | O-81e | Ethyne | MWh | --- | --- | Process facility not yet commercially available in 2021. The expected market entry year is 2025 (cf. Market_entry_years sheet).
Steam cracker, hydrogen-based | 81 | 2021 | 1 t of high value chemicals | UB | O-81e | Ethyne | MWh | --- | --- | Process facility not yet commercially available in 2021. The expected market entry year is 2025 (cf. Market_entry_years sheet).
Steam cracker, hydrogen-based | 81 | 2021 | 1 t of high value chemicals | REF | O-81f | Fuel oil | MWh | --- | --- | Process facility not yet commercially available in 2021. The expected market entry year is 2025 (cf. Market_entry_years sheet).
Steam cracker, hydrogen-based | 81 | 2021 | 1 t of high value chemicals | LB | O-81f | Fuel oil | MWh | --- | --- | Process facility not yet commercially available in 2021. The expected market entry year is 2025 (cf. Market_entry_years sheet).
Steam cracker, hydrogen-based | 81 | 2021 | 1 t of high value chemicals | UB | O-81f | Fuel oil | MWh | --- | --- | Process facility not yet commercially available in 2021. The expected market entry year is 2025 (cf. Market_entry_years sheet).
Steam cracker, hydrogen-based | 81 | 2021 | 1 t of high value chemicals | REF | O-81g | Hydrogen | MWh | --- | --- | Process facility not yet commercially available in 2021. The expected market entry year is 2025 (cf. Market_entry_years sheet).
Steam cracker, hydrogen-based | 81 | 2021 | 1 t of high value chemicals | LB | O-81g | Hydrogen | MWh | --- | --- | Process facility not yet commercially available in 2021. The expected market entry year is 2025 (cf. Market_entry_years sheet).
Steam cracker, hydrogen-based | 81 | 2021 | 1 t of high value chemicals | UB | O-81g | Hydrogen | MWh | --- | --- | Process facility not yet commercially available in 2021. The expected market entry year is 2025 (cf. Market_entry_years sheet).
Steam cracker, hydrogen-based | 81 | 2021 | 1 t of high value chemicals | REF | O-81h | Methane | MWh | --- | --- | Process facility not yet commercially available in 2021. The expected market entry year is 2025 (cf. Market_entry_years sheet).
Steam cracker, hydrogen-based | 81 | 2021 | 1 t of high value chemicals | LB | O-81h | Methane | MWh | --- | --- | Process facility not yet commercially available in 2021. The expected market entry year is 2025 (cf. Market_entry_years sheet).
Steam cracker, hydrogen-based | 81 | 2021 | 1 t of high value chemicals | UB | O-81h | Methane | MWh | --- | --- | Process facility not yet commercially available in 2021. The expected market entry year is 2025 (cf. Market_entry_years sheet).
Steam cracker, hydrogen-based | 81 | 2021 | 1 t of high value chemicals | REF | O-81i | Propane | MWh | --- | --- | Process facility not yet commercially available in 2021. The expected market entry year is 2025 (cf. Market_entry_years sheet).
Steam cracker, hydrogen-based | 81 | 2021 | 1 t of high value chemicals | LB | O-81i | Propane | MWh | --- | --- | Process facility not yet commercially available in 2021. The expected market entry year is 2025 (cf. Market_entry_years sheet).
Steam cracker, hydrogen-based | 81 | 2021 | 1 t of high value chemicals | UB | O-81i | Propane | MWh | --- | --- | Process facility not yet commercially available in 2021. The expected market entry year is 2025 (cf. Market_entry_years sheet).
Steam cracker, hydrogen-based | 81 | 2021 | 1 t of high value chemicals | REF | O-81j | Propyne | MWh | --- | --- | Process facility not yet commercially available in 2021. The expected market entry year is 2025 (cf. Market_entry_years sheet).
Steam cracker, hydrogen-based | 81 | 2021 | 1 t of high value chemicals | LB | O-81j | Propyne | MWh | --- | --- | Process facility not yet commercially available in 2021. The expected market entry year is 2025 (cf. Market_entry_years sheet).
Steam cracker, hydrogen-based | 81 | 2021 | 1 t of high value chemicals | UB | O-81j | Propyne | MWh | --- | --- | Process facility not yet commercially available in 2021. The expected market entry year is 2025 (cf. Market_entry_years sheet).
Steam cracker, hydrogen-based | 81 | 2021 | 1 t of high value chemicals | REF | O-81k | Pyrolysis gasoline | MWh | --- | --- | Process facility not yet commercially available in 2021. The expected market entry year is 2025 (cf. Market_entry_years sheet).
Steam cracker, hydrogen-based | 81 | 2021 | 1 t of high value chemicals | LB | O-81k | Pyrolysis gasoline | MWh | --- | --- | Process facility not yet commercially available in 2021. The expected market entry year is 2025 (cf. Market_entry_years sheet).
Steam cracker, hydrogen-based | 81 | 2021 | 1 t of high value chemicals | UB | O-81k | Pyrolysis gasoline | MWh | --- | --- | Process facility not yet commercially available in 2021. The expected market entry year is 2025 (cf. Market_entry_years sheet).
Steam reformer | 82 | 2021 | 1 t of carbon dioxide | REF | O-82a | Steam | MWh | 0.11909 | IEA Environmental Projects Ltd. (2017), van Dam et al. (2021)
Steam reformer | 82 | 2021 | 1 t of carbon dioxide | LB | O-82a | Steam | MWh | 0.11909 | IEA Environmental Projects Ltd. (2017), van Dam et al. (2021)
Steam reformer | 82 | 2021 | 1 t of carbon dioxide | UB | O-82a | Steam | MWh | 0.11909 | IEA Environmental Projects Ltd. (2017), van Dam et al. (2021)
Air separation unit | 1 | 2025 | 1 t of oxygen | REF | O-1a | Argon | t | 0.06 | Daniëls (2002)
Air separation unit | 1 | 2025 | 1 t of oxygen | LB | O-1a | Argon | t | 0.06 | Daniëls (2002)
Air separation unit | 1 | 2025 | 1 t of oxygen | UB | O-1a | Argon | t | 0.06 | Daniëls (2002)
Air separation unit | 1 | 2025 | 1 t of oxygen | REF | O-1b | Nitrogen | t | 3.26 | Daniëls (2002)
Air separation unit | 1 | 2025 | 1 t of oxygen | LB | O-1b | Nitrogen | t | 3.26 | Daniëls (2002)
Air separation unit | 1 | 2025 | 1 t of oxygen | UB | O-1b | Nitrogen | t | 3.26 | Daniëls (2002)
Basic oxygen furnace | 5 | 2025 | 1 t of liquid steel | REF | O-5a | Basic oxygen furnace gas | MWh | 0.19104 | van Dam et al. (2021)
Basic oxygen furnace | 5 | 2025 | 1 t of liquid steel | LB | O-5a | Basic oxygen furnace gas | MWh | 0.19104 | van Dam et al. (2021)
Basic oxygen furnace | 5 | 2025 | 1 t of liquid steel | UB | O-5a | Basic oxygen furnace gas | MWh | 0.19104 | van Dam et al. (2021)
Basic oxygen furnace | 5 | 2025 | 1 t of liquid steel | REF | O-5b | Slag | t | 0.1067 | Holzer et al. (2020)
Basic oxygen furnace | 5 | 2025 | 1 t of liquid steel | LB | O-5b | Slag | t | 0.11905 | Cordellt BV (2012)
Basic oxygen furnace | 5 | 2025 | 1 t of liquid steel | UB | O-5b | Slag | t | 0.075619 | van Dam et al. (2021)
Basic oxygen furnace | 5 | 2025 | 1 t of liquid steel | REF | O-5c | Steam | MWh | 0.061972 | van Dam et al. (2021)
Basic oxygen furnace | 5 | 2025 | 1 t of liquid steel | LB | O-5c | Steam | MWh | 0.091194 | van Dam et al. (2021)
Basic oxygen furnace | 5 | 2025 | 1 t of liquid steel | UB | O-5c | Steam | MWh | 0.032804 | van Dam et al. (2021)
Bayer process plant, conventional | 6 | 2025 | 1 t of alumina | REF | O-6a | Red mud | t | 0.69198 | Balomenos et al. (2011), OECD Environment Directorate (2010) | Both available values averaged.
Bayer process plant, conventional | 6 | 2025 | 1 t of alumina | LB | O-6a | Red mud | t | 0.67797 | Balomenos et al. (2011)
Bayer process plant, conventional | 6 | 2025 | 1 t of alumina | UB | O-6a | Red mud | t | 0.706 | OECD Environment Directorate (2010)
Bayer process plant, directly electrified | 7 | 2025 | 1 t of alumina | REF | O-7a | Red mud | t | --- | --- | Process facility not yet commercially available in 2025. The expected market entry year is 2035 (cf. Market_entry_years sheet).
Bayer process plant, directly electrified | 7 | 2025 | 1 t of alumina | LB | O-7a | Red mud | t | --- | --- | Process facility not yet commercially available in 2025. The expected market entry year is 2035 (cf. Market_entry_years sheet).
Bayer process plant, directly electrified | 7 | 2025 | 1 t of alumina | UB | O-7a | Red mud | t | --- | --- | Process facility not yet commercially available in 2025. The expected market entry year is 2035 (cf. Market_entry_years sheet).
Bayer process plant, hydrogen-based | 8 | 2025 | 1 t of alumina | REF | O-8a | Red mud | t | --- | --- | Process facility not yet commercially available in 2025. The expected market entry year is 2035 (cf. Market_entry_years sheet).
Bayer process plant, hydrogen-based | 8 | 2025 | 1 t of alumina | LB | O-8a | Red mud | t | --- | --- | Process facility not yet commercially available in 2025. The expected market entry year is 2035 (cf. Market_entry_years sheet).
Bayer process plant, hydrogen-based | 8 | 2025 | 1 t of alumina | UB | O-8a | Red mud | t | --- | --- | Process facility not yet commercially available in 2025. The expected market entry year is 2035 (cf. Market_entry_years sheet).
Blast furnace | 9 | 2025 | 1 t of pig iron | REF | O-9a | Blast furnace gas | MWh | 1.4278 | van Dam et al. (2021)
Blast furnace | 9 | 2025 | 1 t of pig iron | LB | O-9a | Blast furnace gas | MWh | 1.4278 | van Dam et al. (2021)
Blast furnace | 9 | 2025 | 1 t of pig iron | UB | O-9a | Blast furnace gas | MWh | 1.4278 | van Dam et al. (2021)
Blast furnace | 9 | 2025 | 1 t of pig iron | REF | O-9b | Slag | t | 0.22 | van Dam et al. (2021)
Blast furnace | 9 | 2025 | 1 t of pig iron | LB | O-9b | Slag | t | 0.284 | Sprecher et al. (2019)
Blast furnace | 9 | 2025 | 1 t of pig iron | UB | O-9b | Slag | t | 0.15 | Daniëls (2002)
Brick production plant, conventional | 10 | 2025 | 1 t of bricks | REF | O-10a | Broken ware | t | 0.1 | Besier & Marsidi (2020)
Brick production plant, conventional | 10 | 2025 | 1 t of bricks | LB | O-10a | Broken ware | t | 0.1 | Besier & Marsidi (2020)
Brick production plant, conventional | 10 | 2025 | 1 t of bricks | UB | O-10a | Broken ware | t | 0.1 | Besier & Marsidi (2020)
Brick production plant, conventional | 10 | 2025 | 1 t of bricks | REF | O-10b | Losses | t | 0.08 | Joint Research Centre (2007)
Brick production plant, conventional | 10 | 2025 | 1 t of bricks | LB | O-10b | Losses | t | 0.08 | Joint Research Centre (2007)
Brick production plant, conventional | 10 | 2025 | 1 t of bricks | UB | O-10b | Losses | t | 0.08 | Joint Research Centre (2007)
Brick production plant, conventional | 10 | 2025 | 1 t of bricks | REF | O-10c | Water | t | 0.17 | Joint Research Centre (2007)
Brick production plant, conventional | 10 | 2025 | 1 t of bricks | LB | O-10c | Water | t | 0.17 | Joint Research Centre (2007)
Brick production plant, conventional | 10 | 2025 | 1 t of bricks | UB | O-10c | Water | t | 0.17 | Joint Research Centre (2007)
Brick production plant, directly electrified | 11 | 2025 | 1 t of bricks | REF | O-11a | Broken ware | t | --- | --- | Process facility not yet commercially available in 2025. The expected market entry year is 2030 (cf. Market_entry_years sheet).
Brick production plant, directly electrified | 11 | 2025 | 1 t of bricks | LB | O-11a | Broken ware | t | --- | --- | Process facility not yet commercially available in 2025. The expected market entry year is 2030 (cf. Market_entry_years sheet).
Brick production plant, directly electrified | 11 | 2025 | 1 t of bricks | UB | O-11a | Broken ware | t | --- | --- | Process facility not yet commercially available in 2025. The expected market entry year is 2030 (cf. Market_entry_years sheet).
Brick production plant, directly electrified | 11 | 2025 | 1 t of bricks | REF | O-11b | Losses | t | --- | --- | Process facility not yet commercially available in 2025. The expected market entry year is 2030 (cf. Market_entry_years sheet).
Brick production plant, directly electrified | 11 | 2025 | 1 t of bricks | LB | O-11b | Losses | t | --- | --- | Process facility not yet commercially available in 2025. The expected market entry year is 2030 (cf. Market_entry_years sheet).
Brick production plant, directly electrified | 11 | 2025 | 1 t of bricks | UB | O-11b | Losses | t | --- | --- | Process facility not yet commercially available in 2025. The expected market entry year is 2030 (cf. Market_entry_years sheet).
Brick production plant, directly electrified | 11 | 2025 | 1 t of bricks | REF | O-11c | Water | t | --- | --- | Process facility not yet commercially available in 2025. The expected market entry year is 2030 (cf. Market_entry_years sheet).
Brick production plant, directly electrified | 11 | 2025 | 1 t of bricks | LB | O-11c | Water | t | --- | --- | Process facility not yet commercially available in 2025. The expected market entry year is 2030 (cf. Market_entry_years sheet).
Brick production plant, directly electrified | 11 | 2025 | 1 t of bricks | UB | O-11c | Water | t | --- | --- | Process facility not yet commercially available in 2025. The expected market entry year is 2030 (cf. Market_entry_years sheet).
Brick production plant, hydrogen-based | 12 | 2025 | 1 t of bricks | REF | O-12a | Broken ware | t | --- | --- | Process facility not yet commercially available in 2025. The expected market entry year is 2030 (cf. Market_entry_years sheet).
Brick production plant, hydrogen-based | 12 | 2025 | 1 t of bricks | LB | O-12a | Broken ware | t | --- | --- | Process facility not yet commercially available in 2025. The expected market entry year is 2030 (cf. Market_entry_years sheet).
Brick production plant, hydrogen-based | 12 | 2025 | 1 t of bricks | UB | O-12a | Broken ware | t | --- | --- | Process facility not yet commercially available in 2025. The expected market entry year is 2030 (cf. Market_entry_years sheet).
Brick production plant, hydrogen-based | 12 | 2025 | 1 t of bricks | REF | O-12b | Losses | t | --- | --- | Process facility not yet commercially available in 2025. The expected market entry year is 2030 (cf. Market_entry_years sheet).
Brick production plant, hydrogen-based | 12 | 2025 | 1 t of bricks | LB | O-12b | Losses | t | --- | --- | Process facility not yet commercially available in 2025. The expected market entry year is 2030 (cf. Market_entry_years sheet).
Brick production plant, hydrogen-based | 12 | 2025 | 1 t of bricks | UB | O-12b | Losses | t | --- | --- | Process facility not yet commercially available in 2025. The expected market entry year is 2030 (cf. Market_entry_years sheet).
Brick production plant, hydrogen-based | 12 | 2025 | 1 t of bricks | REF | O-12c | Water | t | --- | --- | Process facility not yet commercially available in 2025. The expected market entry year is 2030 (cf. Market_entry_years sheet).
Brick production plant, hydrogen-based | 12 | 2025 | 1 t of bricks | LB | O-12c | Water | t | --- | --- | Process facility not yet commercially available in 2025. The expected market entry year is 2030 (cf. Market_entry_years sheet).
Brick production plant, hydrogen-based | 12 | 2025 | 1 t of bricks | UB | O-12c | Water | t | --- | --- | Process facility not yet commercially available in 2025. The expected market entry year is 2030 (cf. Market_entry_years sheet).
Chlorine plant using membrane cells | 15 | 2025 | 1 t of carbon dioxide | REF | O-15a | Caustic soda | t | 1.128 | Brinkmann et al. (2014)
Chlorine plant using membrane cells | 15 | 2025 | 1 t of carbon dioxide | LB | O-15a | Caustic soda | t | 1.128 | Brunke (2017)
Chlorine plant using membrane cells | 15 | 2025 | 1 t of carbon dioxide | UB | O-15a | Caustic soda | t | 1.128 | Umweltbundesamt (2020p)
Chlorine plant using membrane cells | 15 | 2025 | 1 t of carbon dioxide | REF | O-15b | Hydrogen | MWh | 0.83992 | Brunke (2017) | Of the 28 kg/t of hydrogen by-product from electrolysis, approximately 90 % is estimated to be available for use in other processes.
Chlorine plant using membrane cells | 15 | 2025 | 1 t of carbon dioxide | LB | O-15b | Hydrogen | MWh | 0.83992 | Brunke (2017) | Of the 28 kg/t of hydrogen by-product from electrolysis, approximately 90 % is estimated to be available for use in other processes.
Chlorine plant using membrane cells | 15 | 2025 | 1 t of carbon dioxide | UB | O-15b | Hydrogen | MWh | 0.83992 | Brunke (2017) | Of the 28 kg/t of hydrogen by-product from electrolysis, approximately 90 % is estimated to be available for use in other processes.
Chlorine plant using oxygen-depolarized cathodes | 16 | 2025 | 1 t of carbon dioxide | REF | O-16a | Caustic soda | t | 1.128 | Brunke (2017)
Chlorine plant using oxygen-depolarized cathodes | 16 | 2025 | 1 t of carbon dioxide | LB | O-16a | Caustic soda | t | 1.128 | Brunke (2017)
Chlorine plant using oxygen-depolarized cathodes | 16 | 2025 | 1 t of carbon dioxide | UB | O-16a | Caustic soda | t | 1.128 | Jung et al. (2014)
Chlorine plant using oxygen-depolarized cathodes | 16 | 2025 | 1 t of carbon dioxide | REF | O-16b | Water | t | 1.128
Chlorine plant using oxygen-depolarized cathodes | 16 | 2025 | 1 t of carbon dioxide | LB | O-16b | Water | t | 1.128
Chlorine plant using oxygen-depolarized cathodes | 16 | 2025 | 1 t of carbon dioxide | UB | O-16b | Water | t | 1.128
CHP plant conventional, heat-led (employed in paper and soda ash production) | 18 | 2025 | 1 MWh of steam | REF | O-18a | Electricity | MWh | 0.36435 | Gambini et al. (2019)
CHP plant conventional, heat-led (employed in paper and soda ash production) | 18 | 2025 | 1 MWh of steam | LB | O-18a | Electricity | MWh | 0.36435 | Gambini et al. (2019)
CHP plant conventional, heat-led (employed in paper and soda ash production) | 18 | 2025 | 1 MWh of steam | UB | O-18a | Electricity | MWh | 0.36435 | Gambini et al. (2019)
CHP plant conventional, electricity-led (employed in the primary steel production route) | 17 | 2025 | 1 MWh of electricity | REF | O-17a | Steam | MWh | 0.58207 |  | Assumed overall efficiency of 80 % for the CHP plant.
CHP plant conventional, electricity-led (employed in the primary steel production route) | 17 | 2025 | 1 MWh of electricity | LB | O-17a | Steam | MWh | 0.59417 |  | Assumed overall efficiency of 80 % for the CHP plant.
CHP plant conventional, electricity-led (employed in the primary steel production route) | 17 | 2025 | 1 MWh of electricity | UB | O-17a | Steam | MWh | 0.59162 |  | Assumed overall efficiency of 80 % for the CHP plant.
CHP plant low-carbon, electricity-led (employed in the methanol-to-olefins route and chlorine production) | 19 | 2025 | 1 MWh of electricity | REF | O-19a | Heat | MWh | 0.33 | Klotz et al. (2016)
CHP plant low-carbon, electricity-led (employed in the methanol-to-olefins route and chlorine production) | 19 | 2025 | 1 MWh of electricity | LB | O-19a | Heat | MWh | 0.33 | Klotz et al. (2016)
CHP plant low-carbon, electricity-led (employed in the methanol-to-olefins route and chlorine production) | 19 | 2025 | 1 MWh of electricity | UB | O-19a | Heat | MWh | 0.33 | Klotz et al. (2016)
CHP plant low-carbon, heat-led (employed in paper and soda ash production) | 20 | 2025 | 1 MWh of steam | REF | O-20a | Electricity | MWh | 0.36435 | Gambini et al. (2019)
CHP plant low-carbon, heat-led (employed in paper and soda ash production) | 20 | 2025 | 1 MWh of steam | LB | O-20a | Electricity | MWh | 0.36435 | Gambini et al. (2019)
CHP plant low-carbon, heat-led (employed in paper and soda ash production) | 20 | 2025 | 1 MWh of steam | UB | O-20a | Electricity | MWh | 0.36435 | Gambini et al. (2019)
Cokery (copper) | 24 | 2025 | 1 t of coke | REF | O-24a | Steam | MWh | 0.114 | Umweltbundesamt (2020i)
Cokery (copper) | 24 | 2025 | 1 t of coke | LB | O-24a | Steam | MWh | 0.114 | Umweltbundesamt (2020i)
Cokery (copper) | 24 | 2025 | 1 t of coke | UB | O-24a | Steam | MWh | 0.114 | Umweltbundesamt (2020i)
Cokery (steel) | 25 | 2025 | 1 t of coke | REF | O-25a | Benzene, toluene, and xylene | t | 0.01195 | IEA Environmental Projects Ltd. (2013), van Dam et al. (2021) | Both available values averaged.
Cokery (steel) | 25 | 2025 | 1 t of coke | LB | O-25a | Benzene, toluene, and xylene | t | 0.0121 | IEA Environmental Projects Ltd. (2013)
Cokery (steel) | 25 | 2025 | 1 t of coke | UB | O-25a | Benzene, toluene, and xylene | t | 0.0118 | van Dam et al. (2021)
Cokery (steel) | 25 | 2025 | 1 t of coke | REF | O-25b | Coke oven gas | MWh | 2.0623 | IEA Environmental Projects Ltd. (2013), van Dam et al. (2021) | Both available values averaged.
Cokery (steel) | 25 | 2025 | 1 t of coke | LB | O-25b | Coke oven gas | MWh | 2.1162 | IEA Environmental Projects Ltd. (2013)
Cokery (steel) | 25 | 2025 | 1 t of coke | UB | O-25b | Coke oven gas | MWh | 2.0083 | van Dam et al. (2021)
Cokery (steel) | 25 | 2025 | 1 t of coke | REF | O-25c | Steam | MWh | 0.41667 | van Dam et al. (2021)
Cokery (steel) | 25 | 2025 | 1 t of coke | LB | O-25c | Steam | MWh | 0.41667 | van Dam et al. (2021)
Cokery (steel) | 25 | 2025 | 1 t of coke | UB | O-25c | Steam | MWh | 0.41667 | van Dam et al. (2021)
Cokery (steel) | 25 | 2025 | 1 t of coke | REF | O-25d | Sulphur | t | 0.003 | IEA Environmental Projects Ltd. (2013)
Cokery (steel) | 25 | 2025 | 1 t of coke | LB | O-25d | Sulphur | t | 0.003 | IEA Environmental Projects Ltd. (2013)
Cokery (steel) | 25 | 2025 | 1 t of coke | UB | O-25d | Sulphur | t | 0.003 | IEA Environmental Projects Ltd. (2013)
Cokery (steel) | 25 | 2025 | 1 t of coke | REF | O-25e | Tar | t | 0.0385 | IEA Environmental Projects Ltd. (2013), van Dam et al. (2021) | Both available values averaged.
Cokery (steel) | 25 | 2025 | 1 t of coke | LB | O-25e | Tar | t | 0.0411 | IEA Environmental Projects Ltd. (2013)
Cokery (steel) | 25 | 2025 | 1 t of coke | UB | O-25e | Tar | t | 0.0359 | van Dam et al. (2021)
Continuous caster, conventional | 29 | 2025 | 1 t of crude steel | REF | O-29a | Steel scrap | t | 0.004986 | Bieda et al. (2018), Daniëls (2002) | Both available values averaged.
Continuous caster, conventional | 29 | 2025 | 1 t of crude steel | LB | O-29a | Steel scrap | t | 0.0087719 | Daniëls (2002)
Continuous caster, conventional | 29 | 2025 | 1 t of crude steel | UB | O-29a | Steel scrap | t | 0.0012 | Bieda et al. (2018)
Continuous caster, hydrogen-based | 31 | 2025 | 1 t of crude steel | REF | O-31a | Steel scrap | t | --- | --- | Process facility not yet commercially available in 2025. The expected market entry year is 2030 (cf. Market_entry_years sheet).
Continuous caster, hydrogen-based | 31 | 2025 | 1 t of crude steel | LB | O-31a | Steel scrap | t | --- | --- | Process facility not yet commercially available in 2025. The expected market entry year is 2030 (cf. Market_entry_years sheet).
Continuous caster, hydrogen-based | 31 | 2025 | 1 t of crude steel | UB | O-31a | Steel scrap | t | --- | --- | Process facility not yet commercially available in 2025. The expected market entry year is 2030 (cf. Market_entry_years sheet).
Continuous caster, directly electrified | 30 | 2025 | 1 t of crude steel | REF | O-30a | Steel scrap | t | --- | --- | Process facility not yet commercially available in 2025. The expected market entry year is 2030 (cf. Market_entry_years sheet).
Continuous caster, directly electrified | 30 | 2025 | 1 t of crude steel | LB | O-30a | Steel scrap | t | --- | --- | Process facility not yet commercially available in 2025. The expected market entry year is 2030 (cf. Market_entry_years sheet).
Continuous caster, directly electrified | 30 | 2025 | 1 t of crude steel | UB | O-30a | Steel scrap | t | --- | --- | Process facility not yet commercially available in 2025. The expected market entry year is 2030 (cf. Market_entry_years sheet).
Copper plant, conventional | 32 | 2025 | 1 t of copper | REF | O-32a | Nitric acid | t | 1.88 | Umweltbundesamt (2020h)
Copper plant, conventional | 32 | 2025 | 1 t of copper | LB | O-32a | Nitric acid | t | 1.88 | Umweltbundesamt (2020h)
Copper plant, conventional | 32 | 2025 | 1 t of copper | UB | O-32a | Nitric acid | t | 1.88 | Umweltbundesamt (2020h)
Copper plant, electricity as additional heat source | 33 | 2025 | 1 t of copper | REF | O-33a | Nitric acid | t | --- | --- | Process facility not yet commercially available in 2025. The expected market entry year is 2027 (cf. Market_entry_years sheet).
Copper plant, electricity as additional heat source | 33 | 2025 | 1 t of copper | LB | O-33a | Nitric acid | t | --- | --- | Process facility not yet commercially available in 2025. The expected market entry year is 2027 (cf. Market_entry_years sheet).
Copper plant, electricity as additional heat source | 33 | 2025 | 1 t of copper | UB | O-33a | Nitric acid | t | --- | --- | Process facility not yet commercially available in 2025. The expected market entry year is 2027 (cf. Market_entry_years sheet).
Copper plant, hydrogen as only heat source | 34 | 2025 | 1 t of copper | REF | O-34a | Nitric acid | t | --- | --- | Process facility not yet commercially available in 2025. The expected market entry year is 2027 (cf. Market_entry_years sheet).
Copper plant, hydrogen as only heat source | 34 | 2025 | 1 t of copper | LB | O-34a | Nitric acid | t | --- | --- | Process facility not yet commercially available in 2025. The expected market entry year is 2027 (cf. Market_entry_years sheet).
Copper plant, hydrogen as only heat source | 34 | 2025 | 1 t of copper | UB | O-34a | Nitric acid | t | --- | --- | Process facility not yet commercially available in 2025. The expected market entry year is 2027 (cf. Market_entry_years sheet).
Electric arc furnace, conventional secondary route | 38 | 2025 | 1 t of liquid steel | REF | O-38a | Steel scrap | t | 0.05 | Daniëls (2002)
Electric arc furnace, conventional secondary route | 38 | 2025 | 1 t of liquid steel | LB | O-38a | Steel scrap | t | 0.05 | Daniëls (2002)
Electric arc furnace, conventional secondary route | 38 | 2025 | 1 t of liquid steel | UB | O-38a | Steel scrap | t | 0.05 | Daniëls (2002)
Electric arc furnace, for DRI processing | 39 | 2025 | 1 t of liquid steel | REF | O-39a | Slag | t | 0.20052 | van Dam et al. (2021)
Electric arc furnace, for DRI processing | 39 | 2025 | 1 t of liquid steel | LB | O-39a | Slag | t | 0.20052 | van Dam et al. (2021)
Electric arc furnace, for DRI processing | 39 | 2025 | 1 t of liquid steel | UB | O-39a | Slag | t | 0.20052 | van Dam et al. (2021)
Electric arc furnace, low-carbon secondary route | 40 | 2025 | 1 t of liquid steel | REF | O-40a | Steel scrap | t | 0.05 | Daniëls (2002)
Electric arc furnace, low-carbon secondary route | 40 | 2025 | 1 t of liquid steel | LB | O-40a | Steel scrap | t | 0.05 | Daniëls (2002)
Electric arc furnace, low-carbon secondary route | 40 | 2025 | 1 t of liquid steel | UB | O-40a | Steel scrap | t | 0.05 | Daniëls (2002)
Fischer-Tropsch synthesis plant (fuel oil) | 43 | 2025 | 1 t of naphtha | REF | O-43a | Steam | MWh | --- | --- | Process facility not yet commercially available in 2025. The expected market entry year is 2030 (cf. Market_entry_years sheet).
Fischer-Tropsch synthesis plant (fuel oil) | 43 | 2025 | 1 t of naphtha | LB | O-43a | Steam | MWh | --- | --- | Process facility not yet commercially available in 2025. The expected market entry year is 2030 (cf. Market_entry_years sheet).
Fischer-Tropsch synthesis plant (fuel oil) | 43 | 2025 | 1 t of naphtha | UB | O-43a | Steam | MWh | --- | --- | Process facility not yet commercially available in 2025. The expected market entry year is 2030 (cf. Market_entry_years sheet).
Fischer-Tropsch synthesis plant (naphtha), biomass-based | 44 | 2025 | 1 t of naphtha | REF | O-44a | Steam | MWh | 3.7931 | Liebich et al. (2019)
Fischer-Tropsch synthesis plant (naphtha), biomass-based | 44 | 2025 | 1 t of naphtha | LB | O-44a | Steam | MWh | 3.7931 | Liebich et al. (2019)
Fischer-Tropsch synthesis plant (naphtha), biomass-based | 44 | 2025 | 1 t of naphtha | UB | O-44a | Steam | MWh | 3.7931 | Liebich et al. (2019)
Fischer-Tropsch synthesis plant (naphtha), hydrogen-based | 45 | 2025 | 1 t of naphtha | REF | O-45a | Steam | MWh | --- | --- | Process facility not yet commercially available in 2025. The expected market entry year is 2030 (cf. Market_entry_years sheet).
Fischer-Tropsch synthesis plant (naphtha), hydrogen-based | 45 | 2025 | 1 t of naphtha | LB | O-45a | Steam | MWh | --- | --- | Process facility not yet commercially available in 2025. The expected market entry year is 2030 (cf. Market_entry_years sheet).
Fischer-Tropsch synthesis plant (naphtha), hydrogen-based | 45 | 2025 | 1 t of naphtha | UB | O-45a | Steam | MWh | --- | --- | Process facility not yet commercially available in 2025. The expected market entry year is 2030 (cf. Market_entry_years sheet).
Fischer-Tropsch synthesis plant (naphtha), plastic waste-based | 46 | 2025 | 1 t of naphtha | REF | O-46a | Steam | MWh | --- | --- | Process facility not yet commercially available in 2025. The expected market entry year is 2030 (cf. Market_entry_years sheet).
Fischer-Tropsch synthesis plant (naphtha), plastic waste-based | 46 | 2025 | 1 t of naphtha | LB | O-46a | Steam | MWh | --- | --- | Process facility not yet commercially available in 2025. The expected market entry year is 2030 (cf. Market_entry_years sheet).
Fischer-Tropsch synthesis plant (naphtha), plastic waste-based | 46 | 2025 | 1 t of naphtha | UB | O-46a | Steam | MWh | --- | --- | Process facility not yet commercially available in 2025. The expected market entry year is 2030 (cf. Market_entry_years sheet).
Haber-Bosch synthesis plant | 51 | 2025 | 1 t of ammonia | REF | O-51a | Steam | MWh | 0.96315 | Nowicki et al. (2023)
Haber-Bosch synthesis plant | 51 | 2025 | 1 t of ammonia | LB | O-51a | Steam | MWh | 0.96315 | Nowicki et al. (2023)
Haber-Bosch synthesis plant | 51 | 2025 | 1 t of ammonia | UB | O-51a | Steam | MWh | 0.96315 | Nowicki et al. (2023)
Hall-Héroult process plant, low-carbon | 53 | 2025 | 1 t of aluminum | REF | O-53a | Oxygen | t | --- | --- | Process facility not yet commercially available in 2025. The expected market entry year is 2030 (cf. Market_entry_years sheet).
Hall-Héroult process plant, low-carbon | 53 | 2025 | 1 t of aluminum | LB | O-53a | Oxygen | t | --- | --- | Process facility not yet commercially available in 2025. The expected market entry year is 2030 (cf. Market_entry_years sheet).
Hall-Héroult process plant, low-carbon | 53 | 2025 | 1 t of aluminum | UB | O-53a | Oxygen | t | --- | --- | Process facility not yet commercially available in 2025. The expected market entry year is 2030 (cf. Market_entry_years sheet).
Mechanical pulping facility | 60 | 2025 | 1 t of chemical pulp | REF | O-60a | Steam | MWh | 0.81944 | Lerede et al. (2021)
Mechanical pulping facility | 60 | 2025 | 1 t of chemical pulp | LB | O-60a | Steam | MWh | 0.81944 | Lerede et al. (2021)
Mechanical pulping facility | 60 | 2025 | 1 t of chemical pulp | UB | O-60a | Steam | MWh | 0.81944 | Lerede et al. (2021)
Methanation plant | 61 | 2025 | 1 t of carbon dioxide | REF | O-61a | Heat | MWh | 0.18762 | Fasihi et al. (2017), Kreidelmeyer et al. (2020) | Both available values averaged.
Methanation plant | 61 | 2025 | 1 t of carbon dioxide | LB | O-61a | Heat | MWh | 0.19 | Kreidelmeyer et al. (2020)
Methanation plant | 61 | 2025 | 1 t of carbon dioxide | UB | O-61a | Heat | MWh | 0.18524 | Fasihi et al. (2017)
Methanol synthesis plant, conventional | 62 | 2025 | 1 t of methanol | REF | O-62a | Steam | MWh | 0.68 | Pérez-Fortes et al. (2016)
Methanol synthesis plant, conventional | 62 | 2025 | 1 t of methanol | LB | O-62a | Steam | MWh | 0.8177 | Kreidelmeyer et al. (2020)
Methanol synthesis plant, conventional | 62 | 2025 | 1 t of methanol | UB | O-62a | Steam | MWh | 0.55556 | Geres et al. (2019)
Methanol synthesis plant, low-carbon | 63 | 2025 | 1 t of methanol | REF | O-63a | Steam | MWh | 0.68 | Pérez-Fortes et al. (2016)
Methanol synthesis plant, low-carbon | 63 | 2025 | 1 t of methanol | LB | O-63a | Steam | MWh | 0.8177 | Kreidelmeyer et al. (2020)
Methanol synthesis plant, low-carbon | 63 | 2025 | 1 t of methanol | UB | O-63a | Steam | MWh | 0.55556 | Geres et al. (2019)
Methanol-to-olefins synthesis plant | 64 | 2025 | 1 t of high value chemicals | REF | O-64a | Butene | MWh | 1.5534 | Radgen et al. (2020)
Methanol-to-olefins synthesis plant | 64 | 2025 | 1 t of high value chemicals | LB | O-64a | Butene | MWh | 1.5534 | Radgen et al. (2020)
Methanol-to-olefins synthesis plant | 64 | 2025 | 1 t of high value chemicals | UB | O-64a | Butene | MWh | 1.5534 | Radgen et al. (2020)
Methanol-to-olefins synthesis plant | 64 | 2025 | 1 t of high value chemicals | REF | O-64b | Carbon dioxide | t | 0.0087072 | Radgen et al. (2020)
Methanol-to-olefins synthesis plant | 64 | 2025 | 1 t of high value chemicals | LB | O-64b | Carbon dioxide | t | 0.0087072 | Radgen et al. (2020)
Methanol-to-olefins synthesis plant | 64 | 2025 | 1 t of high value chemicals | UB | O-64b | Carbon dioxide | t | 0.0087072 | Radgen et al. (2020)
Methanol-to-olefins synthesis plant | 64 | 2025 | 1 t of high value chemicals | REF | O-64c | Carbon monoxide | t | 0.0067723 | Radgen et al. (2020)
Methanol-to-olefins synthesis plant | 64 | 2025 | 1 t of high value chemicals | LB | O-64c | Carbon monoxide | t | 0.0067723 | Radgen et al. (2020)
Methanol-to-olefins synthesis plant | 64 | 2025 | 1 t of high value chemicals | UB | O-64c | Carbon monoxide | t | 0.0067723 | Radgen et al. (2020)
Methanol-to-olefins synthesis plant | 64 | 2025 | 1 t of high value chemicals | REF | O-64d | Ethane | MWh | 0.087761 | Radgen et al. (2020)
Methanol-to-olefins synthesis plant | 64 | 2025 | 1 t of high value chemicals | LB | O-64d | Ethane | MWh | 0.087761 | Radgen et al. (2020)
Methanol-to-olefins synthesis plant | 64 | 2025 | 1 t of high value chemicals | UB | O-64d | Ethane | MWh | 0.087761 | Radgen et al. (2020)
Methanol-to-olefins synthesis plant | 64 | 2025 | 1 t of high value chemicals | REF | O-64e | Hydrogen | MWh | 4.8373e-05 | Radgen et al. (2020)
Methanol-to-olefins synthesis plant | 64 | 2025 | 1 t of high value chemicals | LB | O-64e | Hydrogen | MWh | 4.8373e-05 | Radgen et al. (2020)
Methanol-to-olefins synthesis plant | 64 | 2025 | 1 t of high value chemicals | UB | O-64e | Hydrogen | MWh | 4.8373e-05 | Radgen et al. (2020)
Methanol-to-olefins synthesis plant | 64 | 2025 | 1 t of high value chemicals | REF | O-64f | Methane | MWh | 0.515 | Radgen et al. (2020)
Methanol-to-olefins synthesis plant | 64 | 2025 | 1 t of high value chemicals | LB | O-64f | Methane | MWh | 0.515 | Radgen et al. (2020)
Methanol-to-olefins synthesis plant | 64 | 2025 | 1 t of high value chemicals | UB | O-64f | Methane | MWh | 0.515 | Radgen et al. (2020)
Methanol-to-olefins synthesis plant | 64 | 2025 | 1 t of high value chemicals | REF | O-64g | Pentene | MWh | 0.30868 | Radgen et al. (2020)
Methanol-to-olefins synthesis plant | 64 | 2025 | 1 t of high value chemicals | LB | O-64g | Pentene | MWh | 0.30868 | Radgen et al. (2020)
Methanol-to-olefins synthesis plant | 64 | 2025 | 1 t of high value chemicals | UB | O-64g | Pentene | MWh | 0.30868 | Radgen et al. (2020)
Methanol-to-olefins synthesis plant | 64 | 2025 | 1 t of high value chemicals | REF | O-64h | Propane | MWh | 0.062836 | Radgen et al. (2020)
Methanol-to-olefins synthesis plant | 64 | 2025 | 1 t of high value chemicals | LB | O-64h | Propane | MWh | 0.062836 | Radgen et al. (2020)
Methanol-to-olefins synthesis plant | 64 | 2025 | 1 t of high value chemicals | UB | O-64h | Propane | MWh | 0.062836 | Radgen et al. (2020)
Methanol-to-olefins synthesis plant | 64 | 2025 | 1 t of high value chemicals | REF | O-64i | Water | t | 1.5741 | Radgen et al. (2020)
Methanol-to-olefins synthesis plant | 64 | 2025 | 1 t of high value chemicals | LB | O-64i | Water | t | 1.5741 | Radgen et al. (2020)
Methanol-to-olefins synthesis plant | 64 | 2025 | 1 t of high value chemicals | UB | O-64i | Water | t | 1.5741 | Radgen et al. (2020)
Pyrolysis plant, plastic waste-based | 66 | 2025 | 1 t of naphtha | REF | O-66a | Steam | MWh | --- | --- | Process facility not yet commercially available in 2025. The expected market entry year is 2030 (cf. Market_entry_years sheet).
Pyrolysis plant, plastic waste-based | 66 | 2025 | 1 t of naphtha | LB | O-66a | Steam | MWh | --- | --- | Process facility not yet commercially available in 2025. The expected market entry year is 2030 (cf. Market_entry_years sheet).
Pyrolysis plant, plastic waste-based | 66 | 2025 | 1 t of naphtha | UB | O-66a | Steam | MWh | --- | --- | Process facility not yet commercially available in 2025. The expected market entry year is 2030 (cf. Market_entry_years sheet).
Pyrolysis plant, plastic waste-based | 66 | 2025 | 1 t of naphtha | REF | O-66b | Water | t | --- | --- | Process facility not yet commercially available in 2025. The expected market entry year is 2030 (cf. Market_entry_years sheet).
Pyrolysis plant, plastic waste-based | 66 | 2025 | 1 t of naphtha | LB | O-66b | Water | t | --- | --- | Process facility not yet commercially available in 2025. The expected market entry year is 2030 (cf. Market_entry_years sheet).
Pyrolysis plant, plastic waste-based | 66 | 2025 | 1 t of naphtha | UB | O-66b | Water | t | --- | --- | Process facility not yet commercially available in 2025. The expected market entry year is 2030 (cf. Market_entry_years sheet).
Refractory production plant, conventional | 68 | 2025 | 1 t of bricks | REF | O-68a | Broken ware | t | 0.12 | Joint Research Centre (2007)
Refractory production plant, conventional | 68 | 2025 | 1 t of bricks | LB | O-68a | Broken ware | t | 0.12 | Joint Research Centre (2007)
Refractory production plant, conventional | 68 | 2025 | 1 t of bricks | UB | O-68a | Broken ware | t | 0.12 | Joint Research Centre (2007)
Refractory production plant, conventional | 68 | 2025 | 1 t of bricks | REF | O-68b | Losses | t | 0.08 | Joint Research Centre (2007)
Refractory production plant, conventional | 68 | 2025 | 1 t of bricks | LB | O-68b | Losses | t | 0.08 | Joint Research Centre (2007)
Refractory production plant, conventional | 68 | 2025 | 1 t of bricks | UB | O-68b | Losses | t | 0.08 | Joint Research Centre (2007)
Refractory production plant, conventional | 68 | 2025 | 1 t of bricks | REF | O-68c | Water | t | 0.020377 | van Dam et al. (2021)
Refractory production plant, conventional | 68 | 2025 | 1 t of bricks | LB | O-68c | Water | t | 0.020377 | van Dam et al. (2021)
Refractory production plant, conventional | 68 | 2025 | 1 t of bricks | UB | O-68c | Water | t | 0.020377 | van Dam et al. (2021)
Refractory production plant, directly electrified | 69 | 2025 | 1 t of bricks | REF | O-69a | Broken ware | t | --- | --- | Process facility not yet commercially available in 2025. The expected market entry year is 2030 (cf. Market_entry_years sheet).
Refractory production plant, directly electrified | 69 | 2025 | 1 t of bricks | LB | O-69a | Broken ware | t | --- | --- | Process facility not yet commercially available in 2025. The expected market entry year is 2030 (cf. Market_entry_years sheet).
Refractory production plant, directly electrified | 69 | 2025 | 1 t of bricks | UB | O-69a | Broken ware | t | --- | --- | Process facility not yet commercially available in 2025. The expected market entry year is 2030 (cf. Market_entry_years sheet).
Refractory production plant, directly electrified | 69 | 2025 | 1 t of bricks | REF | O-69b | Losses | t | --- | --- | Process facility not yet commercially available in 2025. The expected market entry year is 2030 (cf. Market_entry_years sheet).
Refractory production plant, directly electrified | 69 | 2025 | 1 t of bricks | LB | O-69b | Losses | t | --- | --- | Process facility not yet commercially available in 2025. The expected market entry year is 2030 (cf. Market_entry_years sheet).
Refractory production plant, directly electrified | 69 | 2025 | 1 t of bricks | UB | O-69b | Losses | t | --- | --- | Process facility not yet commercially available in 2025. The expected market entry year is 2030 (cf. Market_entry_years sheet).
Refractory production plant, directly electrified | 69 | 2025 | 1 t of bricks | REF | O-69c | Water | t | --- | --- | Process facility not yet commercially available in 2025. The expected market entry year is 2030 (cf. Market_entry_years sheet).
Refractory production plant, directly electrified | 69 | 2025 | 1 t of bricks | LB | O-69c | Water | t | --- | --- | Process facility not yet commercially available in 2025. The expected market entry year is 2030 (cf. Market_entry_years sheet).
Refractory production plant, directly electrified | 69 | 2025 | 1 t of bricks | UB | O-69c | Water | t | --- | --- | Process facility not yet commercially available in 2025. The expected market entry year is 2030 (cf. Market_entry_years sheet).
Refractory production plant, hydrogen-based | 70 | 2025 | 1 t of bricks | REF | O-70a | Broken ware | t | --- | --- | Process facility not yet commercially available in 2025. The expected market entry year is 2030 (cf. Market_entry_years sheet).
Refractory production plant, hydrogen-based | 70 | 2025 | 1 t of bricks | LB | O-70a | Broken ware | t | --- | --- | Process facility not yet commercially available in 2025. The expected market entry year is 2030 (cf. Market_entry_years sheet).
Refractory production plant, hydrogen-based | 70 | 2025 | 1 t of bricks | UB | O-70a | Broken ware | t | --- | --- | Process facility not yet commercially available in 2025. The expected market entry year is 2030 (cf. Market_entry_years sheet).
Refractory production plant, hydrogen-based | 70 | 2025 | 1 t of bricks | REF | O-70b | Losses | t | --- | --- | Process facility not yet commercially available in 2025. The expected market entry year is 2030 (cf. Market_entry_years sheet).
Refractory production plant, hydrogen-based | 70 | 2025 | 1 t of bricks | LB | O-70b | Losses | t | --- | --- | Process facility not yet commercially available in 2025. The expected market entry year is 2030 (cf. Market_entry_years sheet).
Refractory production plant, hydrogen-based | 70 | 2025 | 1 t of bricks | UB | O-70b | Losses | t | --- | --- | Process facility not yet commercially available in 2025. The expected market entry year is 2030 (cf. Market_entry_years sheet).
Refractory production plant, hydrogen-based | 70 | 2025 | 1 t of bricks | REF | O-70c | Water | t | --- | --- | Process facility not yet commercially available in 2025. The expected market entry year is 2030 (cf. Market_entry_years sheet).
Refractory production plant, hydrogen-based | 70 | 2025 | 1 t of bricks | LB | O-70c | Water | t | --- | --- | Process facility not yet commercially available in 2025. The expected market entry year is 2030 (cf. Market_entry_years sheet).
Refractory production plant, hydrogen-based | 70 | 2025 | 1 t of bricks | UB | O-70c | Water | t | --- | --- | Process facility not yet commercially available in 2025. The expected market entry year is 2030 (cf. Market_entry_years sheet).
Rolling mill, conventional | 71 | 2025 | 1 t of rolled steel | REF | O-71a | Steel scrap | t | 0.05 | Cordellt BV (2012)
Rolling mill, conventional | 71 | 2025 | 1 t of rolled steel | LB | O-71a | Steel scrap | t | 0.05 | Cordellt BV (2012)
Rolling mill, conventional | 71 | 2025 | 1 t of rolled steel | UB | O-71a | Steel scrap | t | 0.05 | Cordellt BV (2012)
Rolling mill, directly electrified | 72 | 2025 | 1 t of rolled steel | REF | O-72a | Steel scrap | t | 0.05 | Cordellt BV (2012)
Rolling mill, directly electrified | 72 | 2025 | 1 t of rolled steel | LB | O-72a | Steel scrap | t | 0.05 | Cordellt BV (2012)
Rolling mill, directly electrified | 72 | 2025 | 1 t of rolled steel | UB | O-72a | Steel scrap | t | 0.05 | Cordellt BV (2012)
Rolling mill, hydrogen-based | 73 | 2025 | 1 t of rolled steel | REF | O-73a | Steel scrap | t | 0.05 | Cordellt BV (2012)
Rolling mill, hydrogen-based | 73 | 2025 | 1 t of rolled steel | LB | O-73a | Steel scrap | t | 0.05 | Cordellt BV (2012)
Rolling mill, hydrogen-based | 73 | 2025 | 1 t of rolled steel | UB | O-73a | Steel scrap | t | 0.05 | Cordellt BV (2012)
Solvay process plant, conventional | 75 | 2025 | 1 t of soda ash | REF | O-75a | Calcium chloride | t | 1.0471 |  | Own estimate.
Solvay process plant, conventional | 75 | 2025 | 1 t of soda ash | LB | O-75a | Calcium chloride | t | 1.0471 |  | Own estimate.
Solvay process plant, conventional | 75 | 2025 | 1 t of soda ash | UB | O-75a | Calcium chloride | t | 1.0471 |  | Own estimate.
Solvay process plant, low-carbon | 76 | 2025 | 1 t of soda ash | REF | O-76a | Calcium chloride | t | --- | --- | Process facility not yet commercially available in 2025. The expected market entry year is 2031 (cf. Market_entry_years sheet).
Solvay process plant, low-carbon | 76 | 2025 | 1 t of soda ash | LB | O-76a | Calcium chloride | t | --- | --- | Process facility not yet commercially available in 2025. The expected market entry year is 2031 (cf. Market_entry_years sheet).
Solvay process plant, low-carbon | 76 | 2025 | 1 t of soda ash | UB | O-76a | Calcium chloride | t | --- | --- | Process facility not yet commercially available in 2025. The expected market entry year is 2031 (cf. Market_entry_years sheet).
Steam cracker, conventional | 79 | 2025 | 1 t of high value chemicals | REF | O-79a | Butane | MWh | 0 | Lee & Elgowainy (2018)
Steam cracker, conventional | 79 | 2025 | 1 t of high value chemicals | LB | O-79a | Butane | MWh | 0 | Young et al. (2021)
Steam cracker, conventional | 79 | 2025 | 1 t of high value chemicals | UB | O-79a | Butane | MWh | 0.044677 | Tominaga & Tamaki (1997)
Steam cracker, conventional | 79 | 2025 | 1 t of high value chemicals | REF | O-79b | Butatriene | MWh | 0.017905 | Lee & Elgowainy (2018), Young et al. (2021)
Steam cracker, conventional | 79 | 2025 | 1 t of high value chemicals | LB | O-79b | Butatriene | MWh | 0.017472 | Young et al. (2021)
Steam cracker, conventional | 79 | 2025 | 1 t of high value chemicals | UB | O-79b | Butatriene | MWh | 0 | Tominaga & Tamaki (1997)
Steam cracker, conventional | 79 | 2025 | 1 t of high value chemicals | REF | O-79c | Butene | MWh | 0.90725 | Lee & Elgowainy (2018)
Steam cracker, conventional | 79 | 2025 | 1 t of high value chemicals | LB | O-79c | Butene | MWh | 1.1335 | Young et al. (2021)
Steam cracker, conventional | 79 | 2025 | 1 t of high value chemicals | UB | O-79c | Butene | MWh | 0.84092 | Tominaga & Tamaki (1997)
Steam cracker, conventional | 79 | 2025 | 1 t of high value chemicals | REF | O-79d | Ethane | MWh | 0 | Lee & Elgowainy (2018)
Steam cracker, conventional | 79 | 2025 | 1 t of high value chemicals | LB | O-79d | Ethane | MWh | 0 | Young et al. (2021)
Steam cracker, conventional | 79 | 2025 | 1 t of high value chemicals | UB | O-79d | Ethane | MWh | 0.79677 | Tominaga & Tamaki (1997)
Steam cracker, conventional | 79 | 2025 | 1 t of high value chemicals | REF | O-79e | Ethyne | MWh | 0.077192 | Lee & Elgowainy (2018), Young et al. (2021)
Steam cracker, conventional | 79 | 2025 | 1 t of high value chemicals | LB | O-79e | Ethyne | MWh | 0.075322 | Young et al. (2021)
Steam cracker, conventional | 79 | 2025 | 1 t of high value chemicals | UB | O-79e | Ethyne | MWh | 0.16271 | Tominaga & Tamaki (1997)
Steam cracker, conventional | 79 | 2025 | 1 t of high value chemicals | REF | O-79f | Fuel oil | MWh | 0.90672 | Lee & Elgowainy (2018), Young et al. (2021)
Steam cracker, conventional | 79 | 2025 | 1 t of high value chemicals | LB | O-79f | Fuel oil | MWh | 0.47872 | Young et al. (2021)
Steam cracker, conventional | 79 | 2025 | 1 t of high value chemicals | UB | O-79f | Fuel oil | MWh | 0.72618 | Tominaga & Tamaki (1997)
Steam cracker, conventional | 79 | 2025 | 1 t of high value chemicals | REF | O-79g | Hydrogen | MWh | 0.47748 | Lee & Elgowainy (2018)
Steam cracker, conventional | 79 | 2025 | 1 t of high value chemicals | LB | O-79g | Hydrogen | MWh | 0.56945 | Young et al. (2021)
Steam cracker, conventional | 79 | 2025 | 1 t of high value chemicals | UB | O-79g | Hydrogen | MWh | 0.46162 | Tominaga & Tamaki (1997)
Steam cracker, conventional | 79 | 2025 | 1 t of high value chemicals | REF | O-79h | Methane | MWh | 3.256 | Lee & Elgowainy (2018)
Steam cracker, conventional | 79 | 2025 | 1 t of high value chemicals | LB | O-79h | Methane | MWh | 3.0258 | Young et al. (2021)
Steam cracker, conventional | 79 | 2025 | 1 t of high value chemicals | UB | O-79h | Methane | MWh | 3.4287 | Tominaga & Tamaki (1997)
Steam cracker, conventional | 79 | 2025 | 1 t of high value chemicals | REF | O-79i | Propane | MWh | 0 | Lee & Elgowainy (2018)
Steam cracker, conventional | 79 | 2025 | 1 t of high value chemicals | LB | O-79i | Propane | MWh | 0 | Young et al. (2021)
Steam cracker, conventional | 79 | 2025 | 1 t of high value chemicals | UB | O-79i | Propane | MWh | 0.055918 | Tominaga & Tamaki (1997)
Steam cracker, conventional | 79 | 2025 | 1 t of high value chemicals | REF | O-79j | Propyne | MWh | 0.12149 | Lee & Elgowainy (2018), Young et al. (2021)
Steam cracker, conventional | 79 | 2025 | 1 t of high value chemicals | LB | O-79j | Propyne | MWh | 0.11855 | Young et al. (2021)
Steam cracker, conventional | 79 | 2025 | 1 t of high value chemicals | UB | O-79j | Propyne | MWh | 0.2356 | Tominaga & Tamaki (1997)
Steam cracker, conventional | 79 | 2025 | 1 t of high value chemicals | REF | O-79k | Pyrolysis gasoline | MWh | 2.1106 | Lee & Elgowainy (2018), Young et al. (2021)
Steam cracker, conventional | 79 | 2025 | 1 t of high value chemicals | LB | O-79k | Pyrolysis gasoline | MWh | 2.0595 | Young et al. (2021)
Steam cracker, conventional | 79 | 2025 | 1 t of high value chemicals | UB | O-79k | Pyrolysis gasoline | MWh | 1.456 | Tominaga & Tamaki (1997)
Steam cracker, directly electrified | 80 | 2025 | 1 t of high value chemicals | REF | O-80a | Butane | MWh | --- | --- | Process facility not yet commercially available in 2025. The expected market entry year is 2030 (cf. Market_entry_years sheet).
Steam cracker, directly electrified | 80 | 2025 | 1 t of high value chemicals | LB | O-80a | Butane | MWh | --- | --- | Process facility not yet commercially available in 2025. The expected market entry year is 2030 (cf. Market_entry_years sheet).
Steam cracker, directly electrified | 80 | 2025 | 1 t of high value chemicals | UB | O-80a | Butane | MWh | --- | --- | Process facility not yet commercially available in 2025. The expected market entry year is 2030 (cf. Market_entry_years sheet).
Steam cracker, directly electrified | 80 | 2025 | 1 t of high value chemicals | REF | O-80b | Butatriene | MWh | --- | --- | Process facility not yet commercially available in 2025. The expected market entry year is 2030 (cf. Market_entry_years sheet).
Steam cracker, directly electrified | 80 | 2025 | 1 t of high value chemicals | LB | O-80b | Butatriene | MWh | --- | --- | Process facility not yet commercially available in 2025. The expected market entry year is 2030 (cf. Market_entry_years sheet).
Steam cracker, directly electrified | 80 | 2025 | 1 t of high value chemicals | UB | O-80b | Butatriene | MWh | --- | --- | Process facility not yet commercially available in 2025. The expected market entry year is 2030 (cf. Market_entry_years sheet).
Steam cracker, directly electrified | 80 | 2025 | 1 t of high value chemicals | REF | O-80c | Butene | MWh | --- | --- | Process facility not yet commercially available in 2025. The expected market entry year is 2030 (cf. Market_entry_years sheet).
Steam cracker, directly electrified | 80 | 2025 | 1 t of high value chemicals | LB | O-80c | Butene | MWh | --- | --- | Process facility not yet commercially available in 2025. The expected market entry year is 2030 (cf. Market_entry_years sheet).
Steam cracker, directly electrified | 80 | 2025 | 1 t of high value chemicals | UB | O-80c | Butene | MWh | --- | --- | Process facility not yet commercially available in 2025. The expected market entry year is 2030 (cf. Market_entry_years sheet).
Steam cracker, directly electrified | 80 | 2025 | 1 t of high value chemicals | REF | O-80d | Ethane | MWh | --- | --- | Process facility not yet commercially available in 2025. The expected market entry year is 2030 (cf. Market_entry_years sheet).
Steam cracker, directly electrified | 80 | 2025 | 1 t of high value chemicals | LB | O-80d | Ethane | MWh | --- | --- | Process facility not yet commercially available in 2025. The expected market entry year is 2030 (cf. Market_entry_years sheet).
Steam cracker, directly electrified | 80 | 2025 | 1 t of high value chemicals | UB | O-80d | Ethane | MWh | --- | --- | Process facility not yet commercially available in 2025. The expected market entry year is 2030 (cf. Market_entry_years sheet).
Steam cracker, directly electrified | 80 | 2025 | 1 t of high value chemicals | REF | O-80e | Ethyne | MWh | --- | --- | Process facility not yet commercially available in 2025. The expected market entry year is 2030 (cf. Market_entry_years sheet).
Steam cracker, directly electrified | 80 | 2025 | 1 t of high value chemicals | LB | O-80e | Ethyne | MWh | --- | --- | Process facility not yet commercially available in 2025. The expected market entry year is 2030 (cf. Market_entry_years sheet).
Steam cracker, directly electrified | 80 | 2025 | 1 t of high value chemicals | UB | O-80e | Ethyne | MWh | --- | --- | Process facility not yet commercially available in 2025. The expected market entry year is 2030 (cf. Market_entry_years sheet).
Steam cracker, directly electrified | 80 | 2025 | 1 t of high value chemicals | REF | O-80f | Fuel oil | MWh | --- | --- | Process facility not yet commercially available in 2025. The expected market entry year is 2030 (cf. Market_entry_years sheet).
Steam cracker, directly electrified | 80 | 2025 | 1 t of high value chemicals | LB | O-80f | Fuel oil | MWh | --- | --- | Process facility not yet commercially available in 2025. The expected market entry year is 2030 (cf. Market_entry_years sheet).
Steam cracker, directly electrified | 80 | 2025 | 1 t of high value chemicals | UB | O-80f | Fuel oil | MWh | --- | --- | Process facility not yet commercially available in 2025. The expected market entry year is 2030 (cf. Market_entry_years sheet).
Steam cracker, directly electrified | 80 | 2025 | 1 t of high value chemicals | REF | O-80g | Hydrogen | MWh | --- | --- | Process facility not yet commercially available in 2025. The expected market entry year is 2030 (cf. Market_entry_years sheet).
Steam cracker, directly electrified | 80 | 2025 | 1 t of high value chemicals | LB | O-80g | Hydrogen | MWh | --- | --- | Process facility not yet commercially available in 2025. The expected market entry year is 2030 (cf. Market_entry_years sheet).
Steam cracker, directly electrified | 80 | 2025 | 1 t of high value chemicals | UB | O-80g | Hydrogen | MWh | --- | --- | Process facility not yet commercially available in 2025. The expected market entry year is 2030 (cf. Market_entry_years sheet).
Steam cracker, directly electrified | 80 | 2025 | 1 t of high value chemicals | REF | O-80h | Methane | MWh | --- | --- | Process facility not yet commercially available in 2025. The expected market entry year is 2030 (cf. Market_entry_years sheet).
Steam cracker, directly electrified | 80 | 2025 | 1 t of high value chemicals | LB | O-80h | Methane | MWh | --- | --- | Process facility not yet commercially available in 2025. The expected market entry year is 2030 (cf. Market_entry_years sheet).
Steam cracker, directly electrified | 80 | 2025 | 1 t of high value chemicals | UB | O-80h | Methane | MWh | --- | --- | Process facility not yet commercially available in 2025. The expected market entry year is 2030 (cf. Market_entry_years sheet).
Steam cracker, directly electrified | 80 | 2025 | 1 t of high value chemicals | REF | O-80i | Propane | MWh | --- | --- | Process facility not yet commercially available in 2025. The expected market entry year is 2030 (cf. Market_entry_years sheet).
Steam cracker, directly electrified | 80 | 2025 | 1 t of high value chemicals | LB | O-80i | Propane | MWh | --- | --- | Process facility not yet commercially available in 2025. The expected market entry year is 2030 (cf. Market_entry_years sheet).
Steam cracker, directly electrified | 80 | 2025 | 1 t of high value chemicals | UB | O-80i | Propane | MWh | --- | --- | Process facility not yet commercially available in 2025. The expected market entry year is 2030 (cf. Market_entry_years sheet).
Steam cracker, directly electrified | 80 | 2025 | 1 t of high value chemicals | REF | O-80j | Propyne | MWh | --- | --- | Process facility not yet commercially available in 2025. The expected market entry year is 2030 (cf. Market_entry_years sheet).
Steam cracker, directly electrified | 80 | 2025 | 1 t of high value chemicals | LB | O-80j | Propyne | MWh | --- | --- | Process facility not yet commercially available in 2025. The expected market entry year is 2030 (cf. Market_entry_years sheet).
Steam cracker, directly electrified | 80 | 2025 | 1 t of high value chemicals | UB | O-80j | Propyne | MWh | --- | --- | Process facility not yet commercially available in 2025. The expected market entry year is 2030 (cf. Market_entry_years sheet).
Steam cracker, directly electrified | 80 | 2025 | 1 t of high value chemicals | REF | O-80k | Pyrolysis gasoline | MWh | --- | --- | Process facility not yet commercially available in 2025. The expected market entry year is 2030 (cf. Market_entry_years sheet).
Steam cracker, directly electrified | 80 | 2025 | 1 t of high value chemicals | LB | O-80k | Pyrolysis gasoline | MWh | --- | --- | Process facility not yet commercially available in 2025. The expected market entry year is 2030 (cf. Market_entry_years sheet).
Steam cracker, directly electrified | 80 | 2025 | 1 t of high value chemicals | UB | O-80k | Pyrolysis gasoline | MWh | --- | --- | Process facility not yet commercially available in 2025. The expected market entry year is 2030 (cf. Market_entry_years sheet).
Steam cracker, hydrogen-based | 81 | 2025 | 1 t of high value chemicals | REF | O-81a | Butane | MWh | 0 | Lee & Elgowainy (2018)
Steam cracker, hydrogen-based | 81 | 2025 | 1 t of high value chemicals | LB | O-81a | Butane | MWh | 0 | Young et al. (2021)
Steam cracker, hydrogen-based | 81 | 2025 | 1 t of high value chemicals | UB | O-81a | Butane | MWh | 0.044677 | Tominaga & Tamaki (1997)
Steam cracker, hydrogen-based | 81 | 2025 | 1 t of high value chemicals | REF | O-81b | Butatriene | MWh | 0.017905 | Lee & Elgowainy (2018), Young et al. (2021)
Steam cracker, hydrogen-based | 81 | 2025 | 1 t of high value chemicals | LB | O-81b | Butatriene | MWh | 0.017472 | Young et al. (2021)
Steam cracker, hydrogen-based | 81 | 2025 | 1 t of high value chemicals | UB | O-81b | Butatriene | MWh | 0 | Tominaga & Tamaki (1997)
Steam cracker, hydrogen-based | 81 | 2025 | 1 t of high value chemicals | REF | O-81c | Butene | MWh | 0.90725 | Lee & Elgowainy (2018)
Steam cracker, hydrogen-based | 81 | 2025 | 1 t of high value chemicals | LB | O-81c | Butene | MWh | 1.1335 | Young et al. (2021)
Steam cracker, hydrogen-based | 81 | 2025 | 1 t of high value chemicals | UB | O-81c | Butene | MWh | 0.84092 | Tominaga & Tamaki (1997)
Steam cracker, hydrogen-based | 81 | 2025 | 1 t of high value chemicals | REF | O-81d | Ethane | MWh | 0 | Lee & Elgowainy (2018)
Steam cracker, hydrogen-based | 81 | 2025 | 1 t of high value chemicals | LB | O-81d | Ethane | MWh | 0 | Young et al. (2021)
Steam cracker, hydrogen-based | 81 | 2025 | 1 t of high value chemicals | UB | O-81d | Ethane | MWh | 0.79677 | Tominaga & Tamaki (1997)
Steam cracker, hydrogen-based | 81 | 2025 | 1 t of high value chemicals | REF | O-81e | Ethyne | MWh | 0.077192 | Lee & Elgowainy (2018), Young et al. (2021)
Steam cracker, hydrogen-based | 81 | 2025 | 1 t of high value chemicals | LB | O-81e | Ethyne | MWh | 0.075322 | Young et al. (2021)
Steam cracker, hydrogen-based | 81 | 2025 | 1 t of high value chemicals | UB | O-81e | Ethyne | MWh | 0.16271 | Tominaga & Tamaki (1997)
Steam cracker, hydrogen-based | 81 | 2025 | 1 t of high value chemicals | REF | O-81f | Fuel oil | MWh | 0.90672 | Lee & Elgowainy (2018), Young et al. (2021)
Steam cracker, hydrogen-based | 81 | 2025 | 1 t of high value chemicals | LB | O-81f | Fuel oil | MWh | 0.47872 | Young et al. (2021)
Steam cracker, hydrogen-based | 81 | 2025 | 1 t of high value chemicals | UB | O-81f | Fuel oil | MWh | 0.72618 | Tominaga & Tamaki (1997)
Steam cracker, hydrogen-based | 81 | 2025 | 1 t of high value chemicals | REF | O-81g | Hydrogen | MWh | 0.47748 | Lee & Elgowainy (2018)
Steam cracker, hydrogen-based | 81 | 2025 | 1 t of high value chemicals | LB | O-81g | Hydrogen | MWh | 0.56945 | Young et al. (2021)
Steam cracker, hydrogen-based | 81 | 2025 | 1 t of high value chemicals | UB | O-81g | Hydrogen | MWh | 0.46162 | Tominaga & Tamaki (1997)
Steam cracker, hydrogen-based | 81 | 2025 | 1 t of high value chemicals | REF | O-81h | Methane | MWh | 3.256 | Lee & Elgowainy (2018)
Steam cracker, hydrogen-based | 81 | 2025 | 1 t of high value chemicals | LB | O-81h | Methane | MWh | 3.0258 | Young et al. (2021)
Steam cracker, hydrogen-based | 81 | 2025 | 1 t of high value chemicals | UB | O-81h | Methane | MWh | 3.4287 | Tominaga & Tamaki (1997)
Steam cracker, hydrogen-based | 81 | 2025 | 1 t of high value chemicals | REF | O-81i | Propane | MWh | 0 | Lee & Elgowainy (2018)
Steam cracker, hydrogen-based | 81 | 2025 | 1 t of high value chemicals | LB | O-81i | Propane | MWh | 0 | Young et al. (2021)
Steam cracker, hydrogen-based | 81 | 2025 | 1 t of high value chemicals | UB | O-81i | Propane | MWh | 0.055918 | Tominaga & Tamaki (1997)
Steam cracker, hydrogen-based | 81 | 2025 | 1 t of high value chemicals | REF | O-81j | Propyne | MWh | 0.12149 | Lee & Elgowainy (2018), Young et al. (2021)
Steam cracker, hydrogen-based | 81 | 2025 | 1 t of high value chemicals | LB | O-81j | Propyne | MWh | 0.11855 | Young et al. (2021)
Steam cracker, hydrogen-based | 81 | 2025 | 1 t of high value chemicals | UB | O-81j | Propyne | MWh | 0.2356 | Tominaga & Tamaki (1997)
Steam cracker, hydrogen-based | 81 | 2025 | 1 t of high value chemicals | REF | O-81k | Pyrolysis gasoline | MWh | 2.1106 | Lee & Elgowainy (2018), Young et al. (2021)
Steam cracker, hydrogen-based | 81 | 2025 | 1 t of high value chemicals | LB | O-81k | Pyrolysis gasoline | MWh | 2.0595 | Young et al. (2021)
Steam cracker, hydrogen-based | 81 | 2025 | 1 t of high value chemicals | UB | O-81k | Pyrolysis gasoline | MWh | 1.456 | Tominaga & Tamaki (1997)
Steam reformer | 82 | 2025 | 1 t of carbon dioxide | REF | O-82a | Steam | MWh | 0.11909 | IEA Environmental Projects Ltd. (2017), van Dam et al. (2021)
Steam reformer | 82 | 2025 | 1 t of carbon dioxide | LB | O-82a | Steam | MWh | 0.11909 | IEA Environmental Projects Ltd. (2017), van Dam et al. (2021)
Steam reformer | 82 | 2025 | 1 t of carbon dioxide | UB | O-82a | Steam | MWh | 0.11909 | IEA Environmental Projects Ltd. (2017), van Dam et al. (2021)
Air separation unit | 1 | 2030 | 1 t of oxygen | REF | O-1a | Argon | t | 0.06 | Daniëls (2002)
Air separation unit | 1 | 2030 | 1 t of oxygen | LB | O-1a | Argon | t | 0.06 | Daniëls (2002)
Air separation unit | 1 | 2030 | 1 t of oxygen | UB | O-1a | Argon | t | 0.06 | Daniëls (2002)
Air separation unit | 1 | 2030 | 1 t of oxygen | REF | O-1b | Nitrogen | t | 3.26 | Daniëls (2002)
Air separation unit | 1 | 2030 | 1 t of oxygen | LB | O-1b | Nitrogen | t | 3.26 | Daniëls (2002)
Air separation unit | 1 | 2030 | 1 t of oxygen | UB | O-1b | Nitrogen | t | 3.26 | Daniëls (2002)
Basic oxygen furnace | 5 | 2030 | 1 t of liquid steel | REF | O-5a | Basic oxygen furnace gas | MWh | 0.19104 | van Dam et al. (2021)
Basic oxygen furnace | 5 | 2030 | 1 t of liquid steel | LB | O-5a | Basic oxygen furnace gas | MWh | 0.19104 | van Dam et al. (2021)
Basic oxygen furnace | 5 | 2030 | 1 t of liquid steel | UB | O-5a | Basic oxygen furnace gas | MWh | 0.19104 | van Dam et al. (2021)
Basic oxygen furnace | 5 | 2030 | 1 t of liquid steel | REF | O-5b | Slag | t | 0.1067 | Holzer et al. (2020)
Basic oxygen furnace | 5 | 2030 | 1 t of liquid steel | LB | O-5b | Slag | t | 0.11905 | Cordellt BV (2012)
Basic oxygen furnace | 5 | 2030 | 1 t of liquid steel | UB | O-5b | Slag | t | 0.075619 | van Dam et al. (2021)
Basic oxygen furnace | 5 | 2030 | 1 t of liquid steel | REF | O-5c | Steam | MWh | 0.061972 | van Dam et al. (2021)
Basic oxygen furnace | 5 | 2030 | 1 t of liquid steel | LB | O-5c | Steam | MWh | 0.091194 | van Dam et al. (2021)
Basic oxygen furnace | 5 | 2030 | 1 t of liquid steel | UB | O-5c | Steam | MWh | 0.032804 | van Dam et al. (2021)
Bayer process plant, conventional | 6 | 2030 | 1 t of alumina | REF | O-6a | Red mud | t | 0.69198 | Balomenos et al. (2011), OECD Environment Directorate (2010) | Both available values averaged.
Bayer process plant, conventional | 6 | 2030 | 1 t of alumina | LB | O-6a | Red mud | t | 0.67797 | Balomenos et al. (2011)
Bayer process plant, conventional | 6 | 2030 | 1 t of alumina | UB | O-6a | Red mud | t | 0.706 | OECD Environment Directorate (2010)
Bayer process plant, directly electrified | 7 | 2030 | 1 t of alumina | REF | O-7a | Red mud | t | --- | --- | Process facility not yet commercially available in 2030. The expected market entry year is 2035 (cf. Market_entry_years sheet).
Bayer process plant, directly electrified | 7 | 2030 | 1 t of alumina | LB | O-7a | Red mud | t | --- | --- | Process facility not yet commercially available in 2030. The expected market entry year is 2035 (cf. Market_entry_years sheet).
Bayer process plant, directly electrified | 7 | 2030 | 1 t of alumina | UB | O-7a | Red mud | t | --- | --- | Process facility not yet commercially available in 2030. The expected market entry year is 2035 (cf. Market_entry_years sheet).
Bayer process plant, hydrogen-based | 8 | 2030 | 1 t of alumina | REF | O-8a | Red mud | t | --- | --- | Process facility not yet commercially available in 2030. The expected market entry year is 2035 (cf. Market_entry_years sheet).
Bayer process plant, hydrogen-based | 8 | 2030 | 1 t of alumina | LB | O-8a | Red mud | t | --- | --- | Process facility not yet commercially available in 2030. The expected market entry year is 2035 (cf. Market_entry_years sheet).
Bayer process plant, hydrogen-based | 8 | 2030 | 1 t of alumina | UB | O-8a | Red mud | t | --- | --- | Process facility not yet commercially available in 2030. The expected market entry year is 2035 (cf. Market_entry_years sheet).
Blast furnace | 9 | 2030 | 1 t of pig iron | REF | O-9a | Blast furnace gas | MWh | 1.4278 | van Dam et al. (2021)
Blast furnace | 9 | 2030 | 1 t of pig iron | LB | O-9a | Blast furnace gas | MWh | 1.4278 | van Dam et al. (2021)
Blast furnace | 9 | 2030 | 1 t of pig iron | UB | O-9a | Blast furnace gas | MWh | 1.4278 | van Dam et al. (2021)
Blast furnace | 9 | 2030 | 1 t of pig iron | REF | O-9b | Slag | t | 0.22 | van Dam et al. (2021)
Blast furnace | 9 | 2030 | 1 t of pig iron | LB | O-9b | Slag | t | 0.284 | Sprecher et al. (2019)
Blast furnace | 9 | 2030 | 1 t of pig iron | UB | O-9b | Slag | t | 0.15 | Daniëls (2002)
Brick production plant, conventional | 10 | 2030 | 1 t of bricks | REF | O-10a | Broken ware | t | 0.1 | Besier & Marsidi (2020)
Brick production plant, conventional | 10 | 2030 | 1 t of bricks | LB | O-10a | Broken ware | t | 0.1 | Besier & Marsidi (2020)
Brick production plant, conventional | 10 | 2030 | 1 t of bricks | UB | O-10a | Broken ware | t | 0.1 | Besier & Marsidi (2020)
Brick production plant, conventional | 10 | 2030 | 1 t of bricks | REF | O-10b | Losses | t | 0.08 | Joint Research Centre (2007)
Brick production plant, conventional | 10 | 2030 | 1 t of bricks | LB | O-10b | Losses | t | 0.08 | Joint Research Centre (2007)
Brick production plant, conventional | 10 | 2030 | 1 t of bricks | UB | O-10b | Losses | t | 0.08 | Joint Research Centre (2007)
Brick production plant, conventional | 10 | 2030 | 1 t of bricks | REF | O-10c | Water | t | 0.17 | Joint Research Centre (2007)
Brick production plant, conventional | 10 | 2030 | 1 t of bricks | LB | O-10c | Water | t | 0.17 | Joint Research Centre (2007)
Brick production plant, conventional | 10 | 2030 | 1 t of bricks | UB | O-10c | Water | t | 0.17 | Joint Research Centre (2007)
Brick production plant, directly electrified | 11 | 2030 | 1 t of bricks | REF | O-11a | Broken ware | t | 0.1 | Besier & Marsidi (2020)
Brick production plant, directly electrified | 11 | 2030 | 1 t of bricks | LB | O-11a | Broken ware | t | 0.1 | Besier & Marsidi (2020)
Brick production plant, directly electrified | 11 | 2030 | 1 t of bricks | UB | O-11a | Broken ware | t | 0.1 | Besier & Marsidi (2020)
Brick production plant, directly electrified | 11 | 2030 | 1 t of bricks | REF | O-11b | Losses | t | 0.08 | Joint Research Centre (2007)
Brick production plant, directly electrified | 11 | 2030 | 1 t of bricks | LB | O-11b | Losses | t | 0.08 | Joint Research Centre (2007)
Brick production plant, directly electrified | 11 | 2030 | 1 t of bricks | UB | O-11b | Losses | t | 0.08 | Joint Research Centre (2007)
Brick production plant, directly electrified | 11 | 2030 | 1 t of bricks | REF | O-11c | Water | t | 0.17 | Joint Research Centre (2007)
Brick production plant, directly electrified | 11 | 2030 | 1 t of bricks | LB | O-11c | Water | t | 0.17 | Joint Research Centre (2007)
Brick production plant, directly electrified | 11 | 2030 | 1 t of bricks | UB | O-11c | Water | t | 0.17 | Joint Research Centre (2007)
Brick production plant, hydrogen-based | 12 | 2030 | 1 t of bricks | REF | O-12a | Broken ware | t | 0.1 | Besier & Marsidi (2020)
Brick production plant, hydrogen-based | 12 | 2030 | 1 t of bricks | LB | O-12a | Broken ware | t | 0.1 | Besier & Marsidi (2020)
Brick production plant, hydrogen-based | 12 | 2030 | 1 t of bricks | UB | O-12a | Broken ware | t | 0.1 | Besier & Marsidi (2020)
Brick production plant, hydrogen-based | 12 | 2030 | 1 t of bricks | REF | O-12b | Losses | t | 0.08 | Joint Research Centre (2007)
Brick production plant, hydrogen-based | 12 | 2030 | 1 t of bricks | LB | O-12b | Losses | t | 0.08 | Joint Research Centre (2007)
Brick production plant, hydrogen-based | 12 | 2030 | 1 t of bricks | UB | O-12b | Losses | t | 0.08 | Joint Research Centre (2007)
Brick production plant, hydrogen-based | 12 | 2030 | 1 t of bricks | REF | O-12c | Water | t | 0.17 | Joint Research Centre (2007)
Brick production plant, hydrogen-based | 12 | 2030 | 1 t of bricks | LB | O-12c | Water | t | 0.17 | Joint Research Centre (2007)
Brick production plant, hydrogen-based | 12 | 2030 | 1 t of bricks | UB | O-12c | Water | t | 0.17 | Joint Research Centre (2007)
Chlorine plant using membrane cells | 15 | 2030 | 1 t of carbon dioxide | REF | O-15a | Caustic soda | t | 1.128 | Brinkmann et al. (2014)
Chlorine plant using membrane cells | 15 | 2030 | 1 t of carbon dioxide | LB | O-15a | Caustic soda | t | 1.128 | Brunke (2017)
Chlorine plant using membrane cells | 15 | 2030 | 1 t of carbon dioxide | UB | O-15a | Caustic soda | t | 1.128 | Umweltbundesamt (2020p)
Chlorine plant using membrane cells | 15 | 2030 | 1 t of carbon dioxide | REF | O-15b | Hydrogen | MWh | 0.83992 | Brunke (2017) | Of the 28 kg/t of hydrogen by-product from electrolysis, approximately 90 % is estimated to be available for use in other processes.
Chlorine plant using membrane cells | 15 | 2030 | 1 t of carbon dioxide | LB | O-15b | Hydrogen | MWh | 0.83992 | Brunke (2017) | Of the 28 kg/t of hydrogen by-product from electrolysis, approximately 90 % is estimated to be available for use in other processes.
Chlorine plant using membrane cells | 15 | 2030 | 1 t of carbon dioxide | UB | O-15b | Hydrogen | MWh | 0.83992 | Brunke (2017) | Of the 28 kg/t of hydrogen by-product from electrolysis, approximately 90 % is estimated to be available for use in other processes.
Chlorine plant using oxygen-depolarized cathodes | 16 | 2030 | 1 t of carbon dioxide | REF | O-16a | Caustic soda | t | 1.128 | Brunke (2017)
Chlorine plant using oxygen-depolarized cathodes | 16 | 2030 | 1 t of carbon dioxide | LB | O-16a | Caustic soda | t | 1.128 | Brunke (2017)
Chlorine plant using oxygen-depolarized cathodes | 16 | 2030 | 1 t of carbon dioxide | UB | O-16a | Caustic soda | t | 1.128 | Jung et al. (2014)
Chlorine plant using oxygen-depolarized cathodes | 16 | 2030 | 1 t of carbon dioxide | REF | O-16b | Water | t | 1.128
Chlorine plant using oxygen-depolarized cathodes | 16 | 2030 | 1 t of carbon dioxide | LB | O-16b | Water | t | 1.128
Chlorine plant using oxygen-depolarized cathodes | 16 | 2030 | 1 t of carbon dioxide | UB | O-16b | Water | t | 1.128
CHP plant conventional, heat-led (employed in paper and soda ash production) | 18 | 2030 | 1 MWh of steam | REF | O-18a | Electricity | MWh | 0.36435 | Gambini et al. (2019)
CHP plant conventional, heat-led (employed in paper and soda ash production) | 18 | 2030 | 1 MWh of steam | LB | O-18a | Electricity | MWh | 0.36435 | Gambini et al. (2019)
CHP plant conventional, heat-led (employed in paper and soda ash production) | 18 | 2030 | 1 MWh of steam | UB | O-18a | Electricity | MWh | 0.36435 | Gambini et al. (2019)
CHP plant conventional, electricity-led (employed in the primary steel production route) | 17 | 2030 | 1 MWh of electricity | REF | O-17a | Steam | MWh | 0.58207 |  | Assumed overall efficiency of 80 % for the CHP plant.
CHP plant conventional, electricity-led (employed in the primary steel production route) | 17 | 2030 | 1 MWh of electricity | LB | O-17a | Steam | MWh | 0.59417 |  | Assumed overall efficiency of 80 % for the CHP plant.
CHP plant conventional, electricity-led (employed in the primary steel production route) | 17 | 2030 | 1 MWh of electricity | UB | O-17a | Steam | MWh | 0.59162 |  | Assumed overall efficiency of 80 % for the CHP plant.
CHP plant low-carbon, electricity-led (employed in the methanol-to-olefins route and chlorine production) | 19 | 2030 | 1 MWh of electricity | REF | O-19a | Heat | MWh | 0.33 | Klotz et al. (2016)
CHP plant low-carbon, electricity-led (employed in the methanol-to-olefins route and chlorine production) | 19 | 2030 | 1 MWh of electricity | LB | O-19a | Heat | MWh | 0.33 | Klotz et al. (2016)
CHP plant low-carbon, electricity-led (employed in the methanol-to-olefins route and chlorine production) | 19 | 2030 | 1 MWh of electricity | UB | O-19a | Heat | MWh | 0.33 | Klotz et al. (2016)
CHP plant low-carbon, heat-led (employed in paper and soda ash production) | 20 | 2030 | 1 MWh of steam | REF | O-20a | Electricity | MWh | 0.36435 | Gambini et al. (2019)
CHP plant low-carbon, heat-led (employed in paper and soda ash production) | 20 | 2030 | 1 MWh of steam | LB | O-20a | Electricity | MWh | 0.36435 | Gambini et al. (2019)
CHP plant low-carbon, heat-led (employed in paper and soda ash production) | 20 | 2030 | 1 MWh of steam | UB | O-20a | Electricity | MWh | 0.36435 | Gambini et al. (2019)
Cokery (copper) | 24 | 2030 | 1 t of coke | REF | O-24a | Steam | MWh | 0.114 | Umweltbundesamt (2020i)
Cokery (copper) | 24 | 2030 | 1 t of coke | LB | O-24a | Steam | MWh | 0.114 | Umweltbundesamt (2020i)
Cokery (copper) | 24 | 2030 | 1 t of coke | UB | O-24a | Steam | MWh | 0.114 | Umweltbundesamt (2020i)
Cokery (steel) | 25 | 2030 | 1 t of coke | REF | O-25a | Benzene, toluene, and xylene | t | 0.01195 | IEA Environmental Projects Ltd. (2013), van Dam et al. (2021) | Both available values averaged.
Cokery (steel) | 25 | 2030 | 1 t of coke | LB | O-25a | Benzene, toluene, and xylene | t | 0.0121 | IEA Environmental Projects Ltd. (2013)
Cokery (steel) | 25 | 2030 | 1 t of coke | UB | O-25a | Benzene, toluene, and xylene | t | 0.0118 | van Dam et al. (2021)
Cokery (steel) | 25 | 2030 | 1 t of coke | REF | O-25b | Coke oven gas | MWh | 2.0623 | IEA Environmental Projects Ltd. (2013), van Dam et al. (2021) | Both available values averaged.
Cokery (steel) | 25 | 2030 | 1 t of coke | LB | O-25b | Coke oven gas | MWh | 2.1162 | IEA Environmental Projects Ltd. (2013)
Cokery (steel) | 25 | 2030 | 1 t of coke | UB | O-25b | Coke oven gas | MWh | 2.0083 | van Dam et al. (2021)
Cokery (steel) | 25 | 2030 | 1 t of coke | REF | O-25c | Steam | MWh | 0.41667 | van Dam et al. (2021)
Cokery (steel) | 25 | 2030 | 1 t of coke | LB | O-25c | Steam | MWh | 0.41667 | van Dam et al. (2021)
Cokery (steel) | 25 | 2030 | 1 t of coke | UB | O-25c | Steam | MWh | 0.41667 | van Dam et al. (2021)
Cokery (steel) | 25 | 2030 | 1 t of coke | REF | O-25d | Sulphur | t | 0.003 | IEA Environmental Projects Ltd. (2013)
Cokery (steel) | 25 | 2030 | 1 t of coke | LB | O-25d | Sulphur | t | 0.003 | IEA Environmental Projects Ltd. (2013)
Cokery (steel) | 25 | 2030 | 1 t of coke | UB | O-25d | Sulphur | t | 0.003 | IEA Environmental Projects Ltd. (2013)
Cokery (steel) | 25 | 2030 | 1 t of coke | REF | O-25e | Tar | t | 0.0385 | IEA Environmental Projects Ltd. (2013), van Dam et al. (2021) | Both available values averaged.
Cokery (steel) | 25 | 2030 | 1 t of coke | LB | O-25e | Tar | t | 0.0411 | IEA Environmental Projects Ltd. (2013)
Cokery (steel) | 25 | 2030 | 1 t of coke | UB | O-25e | Tar | t | 0.0359 | van Dam et al. (2021)
Continuous caster, conventional | 29 | 2030 | 1 t of crude steel | REF | O-29a | Steel scrap | t | 0.004986 | Bieda et al. (2018), Daniëls (2002) | Both available values averaged.
Continuous caster, conventional | 29 | 2030 | 1 t of crude steel | LB | O-29a | Steel scrap | t | 0.0087719 | Daniëls (2002)
Continuous caster, conventional | 29 | 2030 | 1 t of crude steel | UB | O-29a | Steel scrap | t | 0.0012 | Bieda et al. (2018)
Continuous caster, hydrogen-based | 31 | 2030 | 1 t of crude steel | REF | O-31a | Steel scrap | t | 0.004986 | Bieda et al. (2018), Daniëls (2002)
Continuous caster, hydrogen-based | 31 | 2030 | 1 t of crude steel | LB | O-31a | Steel scrap | t | 0.0087719 | Daniëls (2002)
Continuous caster, hydrogen-based | 31 | 2030 | 1 t of crude steel | UB | O-31a | Steel scrap | t | 0.0012 | Bieda et al. (2018)
Continuous caster, directly electrified | 30 | 2030 | 1 t of crude steel | REF | O-30a | Steel scrap | t | 0.004986 | Bieda et al. (2018), Daniëls (2002) | Both available values averaged.
Continuous caster, directly electrified | 30 | 2030 | 1 t of crude steel | LB | O-30a | Steel scrap | t | 0.0087719 | Daniëls (2002)
Continuous caster, directly electrified | 30 | 2030 | 1 t of crude steel | UB | O-30a | Steel scrap | t | 0.0012 | Bieda et al. (2018)
Copper plant, conventional | 32 | 2030 | 1 t of copper | REF | O-32a | Nitric acid | t | 1.88 | Umweltbundesamt (2020h)
Copper plant, conventional | 32 | 2030 | 1 t of copper | LB | O-32a | Nitric acid | t | 1.88 | Umweltbundesamt (2020h)
Copper plant, conventional | 32 | 2030 | 1 t of copper | UB | O-32a | Nitric acid | t | 1.88 | Umweltbundesamt (2020h)
Copper plant, electricity as additional heat source | 33 | 2030 | 1 t of copper | REF | O-33a | Nitric acid | t | 1.88 | Umweltbundesamt (2020h)
Copper plant, electricity as additional heat source | 33 | 2030 | 1 t of copper | LB | O-33a | Nitric acid | t | 1.88 | Umweltbundesamt (2020h)
Copper plant, electricity as additional heat source | 33 | 2030 | 1 t of copper | UB | O-33a | Nitric acid | t | 1.88 | Umweltbundesamt (2020h)
Copper plant, hydrogen as only heat source | 34 | 2030 | 1 t of copper | REF | O-34a | Nitric acid | t | 1.88 | Umweltbundesamt (2020h)
Copper plant, hydrogen as only heat source | 34 | 2030 | 1 t of copper | LB | O-34a | Nitric acid | t | 1.88 | Umweltbundesamt (2020h)
Copper plant, hydrogen as only heat source | 34 | 2030 | 1 t of copper | UB | O-34a | Nitric acid | t | 1.88 | Umweltbundesamt (2020h)
Electric arc furnace, conventional secondary route | 38 | 2030 | 1 t of liquid steel | REF | O-38a | Steel scrap | t | 0.05 | Daniëls (2002)
Electric arc furnace, conventional secondary route | 38 | 2030 | 1 t of liquid steel | LB | O-38a | Steel scrap | t | 0.05 | Daniëls (2002)
Electric arc furnace, conventional secondary route | 38 | 2030 | 1 t of liquid steel | UB | O-38a | Steel scrap | t | 0.05 | Daniëls (2002)
Electric arc furnace, for DRI processing | 39 | 2030 | 1 t of liquid steel | REF | O-39a | Slag | t | 0.20052 | van Dam et al. (2021)
Electric arc furnace, for DRI processing | 39 | 2030 | 1 t of liquid steel | LB | O-39a | Slag | t | 0.20052 | van Dam et al. (2021)
Electric arc furnace, for DRI processing | 39 | 2030 | 1 t of liquid steel | UB | O-39a | Slag | t | 0.20052 | van Dam et al. (2021)
Electric arc furnace, low-carbon secondary route | 40 | 2030 | 1 t of liquid steel | REF | O-40a | Steel scrap | t | 0.05 | Daniëls (2002)
Electric arc furnace, low-carbon secondary route | 40 | 2030 | 1 t of liquid steel | LB | O-40a | Steel scrap | t | 0.05 | Daniëls (2002)
Electric arc furnace, low-carbon secondary route | 40 | 2030 | 1 t of liquid steel | UB | O-40a | Steel scrap | t | 0.05 | Daniëls (2002)
Fischer-Tropsch synthesis plant (fuel oil) | 43 | 2030 | 1 t of naphtha | REF | O-43a | Steam | MWh | 0.33 | Kreidelmeyer et al. (2020)
Fischer-Tropsch synthesis plant (fuel oil) | 43 | 2030 | 1 t of naphtha | LB | O-43a | Steam | MWh | 0.33 | Kreidelmeyer et al. (2020)
Fischer-Tropsch synthesis plant (fuel oil) | 43 | 2030 | 1 t of naphtha | UB | O-43a | Steam | MWh | 0.33 | Kreidelmeyer et al. (2020)
Fischer-Tropsch synthesis plant (naphtha), biomass-based | 44 | 2030 | 1 t of naphtha | REF | O-44a | Steam | MWh | 3.7931 | Liebich et al. (2019)
Fischer-Tropsch synthesis plant (naphtha), biomass-based | 44 | 2030 | 1 t of naphtha | LB | O-44a | Steam | MWh | 3.7931 | Liebich et al. (2019)
Fischer-Tropsch synthesis plant (naphtha), biomass-based | 44 | 2030 | 1 t of naphtha | UB | O-44a | Steam | MWh | 3.7931 | Liebich et al. (2019)
Fischer-Tropsch synthesis plant (naphtha), hydrogen-based | 45 | 2030 | 1 t of naphtha | REF | O-45a | Steam | MWh | 3.9402 | Kreidelmeyer et al. (2020)
Fischer-Tropsch synthesis plant (naphtha), hydrogen-based | 45 | 2030 | 1 t of naphtha | LB | O-45a | Steam | MWh | 3.9402 | Kreidelmeyer et al. (2020)
Fischer-Tropsch synthesis plant (naphtha), hydrogen-based | 45 | 2030 | 1 t of naphtha | UB | O-45a | Steam | MWh | 3.9402 | Kreidelmeyer et al. (2020)
Fischer-Tropsch synthesis plant (naphtha), plastic waste-based | 46 | 2030 | 1 t of naphtha | REF | O-46a | Steam | MWh | 3.9402 | Kreidelmeyer et al. (2020)
Fischer-Tropsch synthesis plant (naphtha), plastic waste-based | 46 | 2030 | 1 t of naphtha | LB | O-46a | Steam | MWh | 3.9402 | Kreidelmeyer et al. (2020)
Fischer-Tropsch synthesis plant (naphtha), plastic waste-based | 46 | 2030 | 1 t of naphtha | UB | O-46a | Steam | MWh | 3.9402 | Kreidelmeyer et al. (2020)
Haber-Bosch synthesis plant | 51 | 2030 | 1 t of ammonia | REF | O-51a | Steam | MWh | 0.96315 | Nowicki et al. (2023)
Haber-Bosch synthesis plant | 51 | 2030 | 1 t of ammonia | LB | O-51a | Steam | MWh | 0.96315 | Nowicki et al. (2023)
Haber-Bosch synthesis plant | 51 | 2030 | 1 t of ammonia | UB | O-51a | Steam | MWh | 0.96315 | Nowicki et al. (2023)
Hall-Héroult process plant, low-carbon | 53 | 2030 | 1 t of aluminum | REF | O-53a | Oxygen | t | 0.88889
Hall-Héroult process plant, low-carbon | 53 | 2030 | 1 t of aluminum | LB | O-53a | Oxygen | t | 0.88889
Hall-Héroult process plant, low-carbon | 53 | 2030 | 1 t of aluminum | UB | O-53a | Oxygen | t | 0.88889
Mechanical pulping facility | 60 | 2030 | 1 t of chemical pulp | REF | O-60a | Steam | MWh | 0.97222 | Lerede et al. (2021)
Mechanical pulping facility | 60 | 2030 | 1 t of chemical pulp | LB | O-60a | Steam | MWh | 0.97222 | Lerede et al. (2021)
Mechanical pulping facility | 60 | 2030 | 1 t of chemical pulp | UB | O-60a | Steam | MWh | 0.97222 | Lerede et al. (2021)
Methanation plant | 61 | 2030 | 1 t of carbon dioxide | REF | O-61a | Heat | MWh | 0.18762 | Fasihi et al. (2017), Kreidelmeyer et al. (2020) | Both available values averaged.
Methanation plant | 61 | 2030 | 1 t of carbon dioxide | LB | O-61a | Heat | MWh | 0.19 | Kreidelmeyer et al. (2020)
Methanation plant | 61 | 2030 | 1 t of carbon dioxide | UB | O-61a | Heat | MWh | 0.18524 | Fasihi et al. (2017)
Methanol synthesis plant, conventional | 62 | 2030 | 1 t of methanol | REF | O-62a | Steam | MWh | 0.68 | Pérez-Fortes et al. (2016)
Methanol synthesis plant, conventional | 62 | 2030 | 1 t of methanol | LB | O-62a | Steam | MWh | 0.8177 | Kreidelmeyer et al. (2020)
Methanol synthesis plant, conventional | 62 | 2030 | 1 t of methanol | UB | O-62a | Steam | MWh | 0.55556 | Geres et al. (2019)
Methanol synthesis plant, low-carbon | 63 | 2030 | 1 t of methanol | REF | O-63a | Steam | MWh | 0.68 | Pérez-Fortes et al. (2016)
Methanol synthesis plant, low-carbon | 63 | 2030 | 1 t of methanol | LB | O-63a | Steam | MWh | 0.8177 | Kreidelmeyer et al. (2020)
Methanol synthesis plant, low-carbon | 63 | 2030 | 1 t of methanol | UB | O-63a | Steam | MWh | 0.55556 | Geres et al. (2019)
Methanol-to-olefins synthesis plant | 64 | 2030 | 1 t of high value chemicals | REF | O-64a | Butene | MWh | 1.5534 | Radgen et al. (2020)
Methanol-to-olefins synthesis plant | 64 | 2030 | 1 t of high value chemicals | LB | O-64a | Butene | MWh | 1.5534 | Radgen et al. (2020)
Methanol-to-olefins synthesis plant | 64 | 2030 | 1 t of high value chemicals | UB | O-64a | Butene | MWh | 1.5534 | Radgen et al. (2020)
Methanol-to-olefins synthesis plant | 64 | 2030 | 1 t of high value chemicals | REF | O-64b | Carbon dioxide | t | 0.0087072 | Radgen et al. (2020)
Methanol-to-olefins synthesis plant | 64 | 2030 | 1 t of high value chemicals | LB | O-64b | Carbon dioxide | t | 0.0087072 | Radgen et al. (2020)
Methanol-to-olefins synthesis plant | 64 | 2030 | 1 t of high value chemicals | UB | O-64b | Carbon dioxide | t | 0.0087072 | Radgen et al. (2020)
Methanol-to-olefins synthesis plant | 64 | 2030 | 1 t of high value chemicals | REF | O-64c | Carbon monoxide | t | 0.0067723 | Radgen et al. (2020)
Methanol-to-olefins synthesis plant | 64 | 2030 | 1 t of high value chemicals | LB | O-64c | Carbon monoxide | t | 0.0067723 | Radgen et al. (2020)
Methanol-to-olefins synthesis plant | 64 | 2030 | 1 t of high value chemicals | UB | O-64c | Carbon monoxide | t | 0.0067723 | Radgen et al. (2020)
Methanol-to-olefins synthesis plant | 64 | 2030 | 1 t of high value chemicals | REF | O-64d | Ethane | MWh | 0.087761 | Radgen et al. (2020)
Methanol-to-olefins synthesis plant | 64 | 2030 | 1 t of high value chemicals | LB | O-64d | Ethane | MWh | 0.087761 | Radgen et al. (2020)
Methanol-to-olefins synthesis plant | 64 | 2030 | 1 t of high value chemicals | UB | O-64d | Ethane | MWh | 0.087761 | Radgen et al. (2020)
Methanol-to-olefins synthesis plant | 64 | 2030 | 1 t of high value chemicals | REF | O-64e | Hydrogen | MWh | 4.8373e-05 | Radgen et al. (2020)
Methanol-to-olefins synthesis plant | 64 | 2030 | 1 t of high value chemicals | LB | O-64e | Hydrogen | MWh | 4.8373e-05 | Radgen et al. (2020)
Methanol-to-olefins synthesis plant | 64 | 2030 | 1 t of high value chemicals | UB | O-64e | Hydrogen | MWh | 4.8373e-05 | Radgen et al. (2020)
Methanol-to-olefins synthesis plant | 64 | 2030 | 1 t of high value chemicals | REF | O-64f | Methane | MWh | 0.515 | Radgen et al. (2020)
Methanol-to-olefins synthesis plant | 64 | 2030 | 1 t of high value chemicals | LB | O-64f | Methane | MWh | 0.515 | Radgen et al. (2020)
Methanol-to-olefins synthesis plant | 64 | 2030 | 1 t of high value chemicals | UB | O-64f | Methane | MWh | 0.515 | Radgen et al. (2020)
Methanol-to-olefins synthesis plant | 64 | 2030 | 1 t of high value chemicals | REF | O-64g | Pentene | MWh | 0.30868 | Radgen et al. (2020)
Methanol-to-olefins synthesis plant | 64 | 2030 | 1 t of high value chemicals | LB | O-64g | Pentene | MWh | 0.30868 | Radgen et al. (2020)
Methanol-to-olefins synthesis plant | 64 | 2030 | 1 t of high value chemicals | UB | O-64g | Pentene | MWh | 0.30868 | Radgen et al. (2020)
Methanol-to-olefins synthesis plant | 64 | 2030 | 1 t of high value chemicals | REF | O-64h | Propane | MWh | 0.062836 | Radgen et al. (2020)
Methanol-to-olefins synthesis plant | 64 | 2030 | 1 t of high value chemicals | LB | O-64h | Propane | MWh | 0.062836 | Radgen et al. (2020)
Methanol-to-olefins synthesis plant | 64 | 2030 | 1 t of high value chemicals | UB | O-64h | Propane | MWh | 0.062836 | Radgen et al. (2020)
Methanol-to-olefins synthesis plant | 64 | 2030 | 1 t of high value chemicals | REF | O-64i | Water | t | 1.5741 | Radgen et al. (2020)
Methanol-to-olefins synthesis plant | 64 | 2030 | 1 t of high value chemicals | LB | O-64i | Water | t | 1.5741 | Radgen et al. (2020)
Methanol-to-olefins synthesis plant | 64 | 2030 | 1 t of high value chemicals | UB | O-64i | Water | t | 1.5741 | Radgen et al. (2020)
Pyrolysis plant, plastic waste-based | 66 | 2030 | 1 t of naphtha | REF | O-66a | Steam | MWh | 1.3473 | Fivga & Dimitriou (2018)
Pyrolysis plant, plastic waste-based | 66 | 2030 | 1 t of naphtha | LB | O-66a | Steam | MWh | 1.3473 | Fivga & Dimitriou (2018)
Pyrolysis plant, plastic waste-based | 66 | 2030 | 1 t of naphtha | UB | O-66a | Steam | MWh | 1.3473 | Fivga & Dimitriou (2018)
Pyrolysis plant, plastic waste-based | 66 | 2030 | 1 t of naphtha | REF | O-66b | Water | t | 0.053599 | Fivga & Dimitriou (2018), de Leeuw & Koelemeijer (2022) | Both available values averaged.
Pyrolysis plant, plastic waste-based | 66 | 2030 | 1 t of naphtha | LB | O-66b | Water | t | 0.054779 | Fivga & Dimitriou (2018)
Pyrolysis plant, plastic waste-based | 66 | 2030 | 1 t of naphtha | UB | O-66b | Water | t | 0.052419 | de Leeuw & Koelemeijer (2022)
Refractory production plant, conventional | 68 | 2030 | 1 t of bricks | REF | O-68a | Broken ware | t | 0.12 | Joint Research Centre (2007)
Refractory production plant, conventional | 68 | 2030 | 1 t of bricks | LB | O-68a | Broken ware | t | 0.12 | Joint Research Centre (2007)
Refractory production plant, conventional | 68 | 2030 | 1 t of bricks | UB | O-68a | Broken ware | t | 0.12 | Joint Research Centre (2007)
Refractory production plant, conventional | 68 | 2030 | 1 t of bricks | REF | O-68b | Losses | t | 0.08 | Joint Research Centre (2007)
Refractory production plant, conventional | 68 | 2030 | 1 t of bricks | LB | O-68b | Losses | t | 0.08 | Joint Research Centre (2007)
Refractory production plant, conventional | 68 | 2030 | 1 t of bricks | UB | O-68b | Losses | t | 0.08 | Joint Research Centre (2007)
Refractory production plant, conventional | 68 | 2030 | 1 t of bricks | REF | O-68c | Water | t | 0.020377 | van Dam et al. (2021)
Refractory production plant, conventional | 68 | 2030 | 1 t of bricks | LB | O-68c | Water | t | 0.020377 | van Dam et al. (2021)
Refractory production plant, conventional | 68 | 2030 | 1 t of bricks | UB | O-68c | Water | t | 0.020377 | van Dam et al. (2021)
Refractory production plant, directly electrified | 69 | 2030 | 1 t of bricks | REF | O-69a | Broken ware | t | 0.12 | Joint Research Centre (2007)
Refractory production plant, directly electrified | 69 | 2030 | 1 t of bricks | LB | O-69a | Broken ware | t | 0.12 | Joint Research Centre (2007)
Refractory production plant, directly electrified | 69 | 2030 | 1 t of bricks | UB | O-69a | Broken ware | t | 0.12 | Joint Research Centre (2007)
Refractory production plant, directly electrified | 69 | 2030 | 1 t of bricks | REF | O-69b | Losses | t | 0.08 | Joint Research Centre (2007)
Refractory production plant, directly electrified | 69 | 2030 | 1 t of bricks | LB | O-69b | Losses | t | 0.08 | Joint Research Centre (2007)
Refractory production plant, directly electrified | 69 | 2030 | 1 t of bricks | UB | O-69b | Losses | t | 0.08 | Joint Research Centre (2007)
Refractory production plant, directly electrified | 69 | 2030 | 1 t of bricks | REF | O-69c | Water | t | 0.020377 | van Dam et al. (2021)
Refractory production plant, directly electrified | 69 | 2030 | 1 t of bricks | LB | O-69c | Water | t | 0.020377 | van Dam et al. (2021)
Refractory production plant, directly electrified | 69 | 2030 | 1 t of bricks | UB | O-69c | Water | t | 0.020377 | van Dam et al. (2021)
Refractory production plant, hydrogen-based | 70 | 2030 | 1 t of bricks | REF | O-70a | Broken ware | t | 0.12 | Joint Research Centre (2007)
Refractory production plant, hydrogen-based | 70 | 2030 | 1 t of bricks | LB | O-70a | Broken ware | t | 0.12 | Joint Research Centre (2007)
Refractory production plant, hydrogen-based | 70 | 2030 | 1 t of bricks | UB | O-70a | Broken ware | t | 0.12 | Joint Research Centre (2007)
Refractory production plant, hydrogen-based | 70 | 2030 | 1 t of bricks | REF | O-70b | Losses | t | 0.08 | Joint Research Centre (2007)
Refractory production plant, hydrogen-based | 70 | 2030 | 1 t of bricks | LB | O-70b | Losses | t | 0.08 | Joint Research Centre (2007)
Refractory production plant, hydrogen-based | 70 | 2030 | 1 t of bricks | UB | O-70b | Losses | t | 0.08 | Joint Research Centre (2007)
Refractory production plant, hydrogen-based | 70 | 2030 | 1 t of bricks | REF | O-70c | Water | t | 0.020377 | van Dam et al. (2021)
Refractory production plant, hydrogen-based | 70 | 2030 | 1 t of bricks | LB | O-70c | Water | t | 0.020377 | van Dam et al. (2021)
Refractory production plant, hydrogen-based | 70 | 2030 | 1 t of bricks | UB | O-70c | Water | t | 0.020377 | van Dam et al. (2021)
Rolling mill, conventional | 71 | 2030 | 1 t of rolled steel | REF | O-71a | Steel scrap | t | 0.05 | Cordellt BV (2012)
Rolling mill, conventional | 71 | 2030 | 1 t of rolled steel | LB | O-71a | Steel scrap | t | 0.05 | Cordellt BV (2012)
Rolling mill, conventional | 71 | 2030 | 1 t of rolled steel | UB | O-71a | Steel scrap | t | 0.05 | Cordellt BV (2012)
Rolling mill, directly electrified | 72 | 2030 | 1 t of rolled steel | REF | O-72a | Steel scrap | t | 0.05 | Cordellt BV (2012)
Rolling mill, directly electrified | 72 | 2030 | 1 t of rolled steel | LB | O-72a | Steel scrap | t | 0.05 | Cordellt BV (2012)
Rolling mill, directly electrified | 72 | 2030 | 1 t of rolled steel | UB | O-72a | Steel scrap | t | 0.05 | Cordellt BV (2012)
Rolling mill, hydrogen-based | 73 | 2030 | 1 t of rolled steel | REF | O-73a | Steel scrap | t | 0.05 | Cordellt BV (2012)
Rolling mill, hydrogen-based | 73 | 2030 | 1 t of rolled steel | LB | O-73a | Steel scrap | t | 0.05 | Cordellt BV (2012)
Rolling mill, hydrogen-based | 73 | 2030 | 1 t of rolled steel | UB | O-73a | Steel scrap | t | 0.05 | Cordellt BV (2012)
Solvay process plant, conventional | 75 | 2030 | 1 t of soda ash | REF | O-75a | Calcium chloride | t | 1.0471 |  | Own estimate.
Solvay process plant, conventional | 75 | 2030 | 1 t of soda ash | LB | O-75a | Calcium chloride | t | 1.0471 |  | Own estimate.
Solvay process plant, conventional | 75 | 2030 | 1 t of soda ash | UB | O-75a | Calcium chloride | t | 1.0471 |  | Own estimate.
Solvay process plant, low-carbon | 76 | 2030 | 1 t of soda ash | REF | O-76a | Calcium chloride | t | --- | --- | Process facility not yet commercially available in 2030. The expected market entry year is 2031 (cf. Market_entry_years sheet).
Solvay process plant, low-carbon | 76 | 2030 | 1 t of soda ash | LB | O-76a | Calcium chloride | t | --- | --- | Process facility not yet commercially available in 2030. The expected market entry year is 2031 (cf. Market_entry_years sheet).
Solvay process plant, low-carbon | 76 | 2030 | 1 t of soda ash | UB | O-76a | Calcium chloride | t | --- | --- | Process facility not yet commercially available in 2030. The expected market entry year is 2031 (cf. Market_entry_years sheet).
Steam cracker, conventional | 79 | 2030 | 1 t of high value chemicals | REF | O-79a | Butane | MWh | 0 | Lee & Elgowainy (2018)
Steam cracker, conventional | 79 | 2030 | 1 t of high value chemicals | LB | O-79a | Butane | MWh | 0 | Young et al. (2021)
Steam cracker, conventional | 79 | 2030 | 1 t of high value chemicals | UB | O-79a | Butane | MWh | 0.044677 | Tominaga & Tamaki (1997)
Steam cracker, conventional | 79 | 2030 | 1 t of high value chemicals | REF | O-79b | Butatriene | MWh | 0.017905 | Lee & Elgowainy (2018), Young et al. (2021)
Steam cracker, conventional | 79 | 2030 | 1 t of high value chemicals | LB | O-79b | Butatriene | MWh | 0.017472 | Young et al. (2021)
Steam cracker, conventional | 79 | 2030 | 1 t of high value chemicals | UB | O-79b | Butatriene | MWh | 0 | Tominaga & Tamaki (1997)
Steam cracker, conventional | 79 | 2030 | 1 t of high value chemicals | REF | O-79c | Butene | MWh | 0.90725 | Lee & Elgowainy (2018)
Steam cracker, conventional | 79 | 2030 | 1 t of high value chemicals | LB | O-79c | Butene | MWh | 1.1335 | Young et al. (2021)
Steam cracker, conventional | 79 | 2030 | 1 t of high value chemicals | UB | O-79c | Butene | MWh | 0.84092 | Tominaga & Tamaki (1997)
Steam cracker, conventional | 79 | 2030 | 1 t of high value chemicals | REF | O-79d | Ethane | MWh | 0 | Lee & Elgowainy (2018)
Steam cracker, conventional | 79 | 2030 | 1 t of high value chemicals | LB | O-79d | Ethane | MWh | 0 | Young et al. (2021)
Steam cracker, conventional | 79 | 2030 | 1 t of high value chemicals | UB | O-79d | Ethane | MWh | 0.79677 | Tominaga & Tamaki (1997)
Steam cracker, conventional | 79 | 2030 | 1 t of high value chemicals | REF | O-79e | Ethyne | MWh | 0.077192 | Lee & Elgowainy (2018), Young et al. (2021)
Steam cracker, conventional | 79 | 2030 | 1 t of high value chemicals | LB | O-79e | Ethyne | MWh | 0.075322 | Young et al. (2021)
Steam cracker, conventional | 79 | 2030 | 1 t of high value chemicals | UB | O-79e | Ethyne | MWh | 0.16271 | Tominaga & Tamaki (1997)
Steam cracker, conventional | 79 | 2030 | 1 t of high value chemicals | REF | O-79f | Fuel oil | MWh | 0.90672 | Lee & Elgowainy (2018), Young et al. (2021)
Steam cracker, conventional | 79 | 2030 | 1 t of high value chemicals | LB | O-79f | Fuel oil | MWh | 0.47872 | Young et al. (2021)
Steam cracker, conventional | 79 | 2030 | 1 t of high value chemicals | UB | O-79f | Fuel oil | MWh | 0.72618 | Tominaga & Tamaki (1997)
Steam cracker, conventional | 79 | 2030 | 1 t of high value chemicals | REF | O-79g | Hydrogen | MWh | 0.47748 | Lee & Elgowainy (2018)
Steam cracker, conventional | 79 | 2030 | 1 t of high value chemicals | LB | O-79g | Hydrogen | MWh | 0.56945 | Young et al. (2021)
Steam cracker, conventional | 79 | 2030 | 1 t of high value chemicals | UB | O-79g | Hydrogen | MWh | 0.46162 | Tominaga & Tamaki (1997)
Steam cracker, conventional | 79 | 2030 | 1 t of high value chemicals | REF | O-79h | Methane | MWh | 3.256 | Lee & Elgowainy (2018)
Steam cracker, conventional | 79 | 2030 | 1 t of high value chemicals | LB | O-79h | Methane | MWh | 3.0258 | Young et al. (2021)
Steam cracker, conventional | 79 | 2030 | 1 t of high value chemicals | UB | O-79h | Methane | MWh | 3.4287 | Tominaga & Tamaki (1997)
Steam cracker, conventional | 79 | 2030 | 1 t of high value chemicals | REF | O-79i | Propane | MWh | 0 | Lee & Elgowainy (2018)
Steam cracker, conventional | 79 | 2030 | 1 t of high value chemicals | LB | O-79i | Propane | MWh | 0 | Young et al. (2021)
Steam cracker, conventional | 79 | 2030 | 1 t of high value chemicals | UB | O-79i | Propane | MWh | 0.055918 | Tominaga & Tamaki (1997)
Steam cracker, conventional | 79 | 2030 | 1 t of high value chemicals | REF | O-79j | Propyne | MWh | 0.12149 | Lee & Elgowainy (2018), Young et al. (2021)
Steam cracker, conventional | 79 | 2030 | 1 t of high value chemicals | LB | O-79j | Propyne | MWh | 0.11855 | Young et al. (2021)
Steam cracker, conventional | 79 | 2030 | 1 t of high value chemicals | UB | O-79j | Propyne | MWh | 0.2356 | Tominaga & Tamaki (1997)
Steam cracker, conventional | 79 | 2030 | 1 t of high value chemicals | REF | O-79k | Pyrolysis gasoline | MWh | 2.1106 | Lee & Elgowainy (2018), Young et al. (2021)
Steam cracker, conventional | 79 | 2030 | 1 t of high value chemicals | LB | O-79k | Pyrolysis gasoline | MWh | 2.0595 | Young et al. (2021)
Steam cracker, conventional | 79 | 2030 | 1 t of high value chemicals | UB | O-79k | Pyrolysis gasoline | MWh | 1.456 | Tominaga & Tamaki (1997)
Steam cracker, directly electrified | 80 | 2030 | 1 t of high value chemicals | REF | O-80a | Butane | MWh | 0 | Lee & Elgowainy (2018)
Steam cracker, directly electrified | 80 | 2030 | 1 t of high value chemicals | LB | O-80a | Butane | MWh | 0 | Young et al. (2021)
Steam cracker, directly electrified | 80 | 2030 | 1 t of high value chemicals | UB | O-80a | Butane | MWh | 0.044677 | Tominaga & Tamaki (1997)
Steam cracker, directly electrified | 80 | 2030 | 1 t of high value chemicals | REF | O-80b | Butatriene | MWh | 0.017905 | Lee & Elgowainy (2018), Young et al. (2021)
Steam cracker, directly electrified | 80 | 2030 | 1 t of high value chemicals | LB | O-80b | Butatriene | MWh | 0.017472 | Young et al. (2021)
Steam cracker, directly electrified | 80 | 2030 | 1 t of high value chemicals | UB | O-80b | Butatriene | MWh | 0 | Tominaga & Tamaki (1997)
Steam cracker, directly electrified | 80 | 2030 | 1 t of high value chemicals | REF | O-80c | Butene | MWh | 0.90725 | Lee & Elgowainy (2018)
Steam cracker, directly electrified | 80 | 2030 | 1 t of high value chemicals | LB | O-80c | Butene | MWh | 1.1335 | Young et al. (2021)
Steam cracker, directly electrified | 80 | 2030 | 1 t of high value chemicals | UB | O-80c | Butene | MWh | 0.84092 | Tominaga & Tamaki (1997)
Steam cracker, directly electrified | 80 | 2030 | 1 t of high value chemicals | REF | O-80d | Ethane | MWh | 0 | Lee & Elgowainy (2018)
Steam cracker, directly electrified | 80 | 2030 | 1 t of high value chemicals | LB | O-80d | Ethane | MWh | 0 | Young et al. (2021)
Steam cracker, directly electrified | 80 | 2030 | 1 t of high value chemicals | UB | O-80d | Ethane | MWh | 0.79677 | Tominaga & Tamaki (1997)
Steam cracker, directly electrified | 80 | 2030 | 1 t of high value chemicals | REF | O-80e | Ethyne | MWh | 0.077192 | Lee & Elgowainy (2018), Young et al. (2021)
Steam cracker, directly electrified | 80 | 2030 | 1 t of high value chemicals | LB | O-80e | Ethyne | MWh | 0.075322 | Young et al. (2021)
Steam cracker, directly electrified | 80 | 2030 | 1 t of high value chemicals | UB | O-80e | Ethyne | MWh | 0.16271 | Tominaga & Tamaki (1997)
Steam cracker, directly electrified | 80 | 2030 | 1 t of high value chemicals | REF | O-80f | Fuel oil | MWh | 0.90672 | Lee & Elgowainy (2018), Young et al. (2021)
Steam cracker, directly electrified | 80 | 2030 | 1 t of high value chemicals | LB | O-80f | Fuel oil | MWh | 0.47872 | Young et al. (2021)
Steam cracker, directly electrified | 80 | 2030 | 1 t of high value chemicals | UB | O-80f | Fuel oil | MWh | 0.72618 | Tominaga & Tamaki (1997)
Steam cracker, directly electrified | 80 | 2030 | 1 t of high value chemicals | REF | O-80g | Hydrogen | MWh | 0.47748 | Lee & Elgowainy (2018)
Steam cracker, directly electrified | 80 | 2030 | 1 t of high value chemicals | LB | O-80g | Hydrogen | MWh | 0.56945 | Young et al. (2021)
Steam cracker, directly electrified | 80 | 2030 | 1 t of high value chemicals | UB | O-80g | Hydrogen | MWh | 0.46162 | Tominaga & Tamaki (1997)
Steam cracker, directly electrified | 80 | 2030 | 1 t of high value chemicals | REF | O-80h | Methane | MWh | 3.256 | Lee & Elgowainy (2018)
Steam cracker, directly electrified | 80 | 2030 | 1 t of high value chemicals | LB | O-80h | Methane | MWh | 3.0258 | Young et al. (2021)
Steam cracker, directly electrified | 80 | 2030 | 1 t of high value chemicals | UB | O-80h | Methane | MWh | 3.4287 | Tominaga & Tamaki (1997)
Steam cracker, directly electrified | 80 | 2030 | 1 t of high value chemicals | REF | O-80i | Propane | MWh | 0 | Lee & Elgowainy (2018)
Steam cracker, directly electrified | 80 | 2030 | 1 t of high value chemicals | LB | O-80i | Propane | MWh | 0 | Young et al. (2021)
Steam cracker, directly electrified | 80 | 2030 | 1 t of high value chemicals | UB | O-80i | Propane | MWh | 0.055918 | Tominaga & Tamaki (1997)
Steam cracker, directly electrified | 80 | 2030 | 1 t of high value chemicals | REF | O-80j | Propyne | MWh | 0.12149 | Lee & Elgowainy (2018), Young et al. (2021)
Steam cracker, directly electrified | 80 | 2030 | 1 t of high value chemicals | LB | O-80j | Propyne | MWh | 0.11855 | Young et al. (2021)
Steam cracker, directly electrified | 80 | 2030 | 1 t of high value chemicals | UB | O-80j | Propyne | MWh | 0.2356 | Tominaga & Tamaki (1997)
Steam cracker, directly electrified | 80 | 2030 | 1 t of high value chemicals | REF | O-80k | Pyrolysis gasoline | MWh | 2.1106 | Lee & Elgowainy (2018), Young et al. (2021)
Steam cracker, directly electrified | 80 | 2030 | 1 t of high value chemicals | LB | O-80k | Pyrolysis gasoline | MWh | 2.0595 | Young et al. (2021)
Steam cracker, directly electrified | 80 | 2030 | 1 t of high value chemicals | UB | O-80k | Pyrolysis gasoline | MWh | 1.456 | Tominaga & Tamaki (1997)
Steam cracker, hydrogen-based | 81 | 2030 | 1 t of high value chemicals | REF | O-81a | Butane | MWh | 0 | Lee & Elgowainy (2018)
Steam cracker, hydrogen-based | 81 | 2030 | 1 t of high value chemicals | LB | O-81a | Butane | MWh | 0 | Young et al. (2021)
Steam cracker, hydrogen-based | 81 | 2030 | 1 t of high value chemicals | UB | O-81a | Butane | MWh | 0.044677 | Tominaga & Tamaki (1997)
Steam cracker, hydrogen-based | 81 | 2030 | 1 t of high value chemicals | REF | O-81b | Butatriene | MWh | 0.017905 | Lee & Elgowainy (2018), Young et al. (2021)
Steam cracker, hydrogen-based | 81 | 2030 | 1 t of high value chemicals | LB | O-81b | Butatriene | MWh | 0.017472 | Young et al. (2021)
Steam cracker, hydrogen-based | 81 | 2030 | 1 t of high value chemicals | UB | O-81b | Butatriene | MWh | 0 | Tominaga & Tamaki (1997)
Steam cracker, hydrogen-based | 81 | 2030 | 1 t of high value chemicals | REF | O-81c | Butene | MWh | 0.90725 | Lee & Elgowainy (2018)
Steam cracker, hydrogen-based | 81 | 2030 | 1 t of high value chemicals | LB | O-81c | Butene | MWh | 1.1335 | Young et al. (2021)
Steam cracker, hydrogen-based | 81 | 2030 | 1 t of high value chemicals | UB | O-81c | Butene | MWh | 0.84092 | Tominaga & Tamaki (1997)
Steam cracker, hydrogen-based | 81 | 2030 | 1 t of high value chemicals | REF | O-81d | Ethane | MWh | 0 | Lee & Elgowainy (2018)
Steam cracker, hydrogen-based | 81 | 2030 | 1 t of high value chemicals | LB | O-81d | Ethane | MWh | 0 | Young et al. (2021)
Steam cracker, hydrogen-based | 81 | 2030 | 1 t of high value chemicals | UB | O-81d | Ethane | MWh | 0.79677 | Tominaga & Tamaki (1997)
Steam cracker, hydrogen-based | 81 | 2030 | 1 t of high value chemicals | REF | O-81e | Ethyne | MWh | 0.077192 | Lee & Elgowainy (2018), Young et al. (2021)
Steam cracker, hydrogen-based | 81 | 2030 | 1 t of high value chemicals | LB | O-81e | Ethyne | MWh | 0.075322 | Young et al. (2021)
Steam cracker, hydrogen-based | 81 | 2030 | 1 t of high value chemicals | UB | O-81e | Ethyne | MWh | 0.16271 | Tominaga & Tamaki (1997)
Steam cracker, hydrogen-based | 81 | 2030 | 1 t of high value chemicals | REF | O-81f | Fuel oil | MWh | 0.90672 | Lee & Elgowainy (2018), Young et al. (2021)
Steam cracker, hydrogen-based | 81 | 2030 | 1 t of high value chemicals | LB | O-81f | Fuel oil | MWh | 0.47872 | Young et al. (2021)
Steam cracker, hydrogen-based | 81 | 2030 | 1 t of high value chemicals | UB | O-81f | Fuel oil | MWh | 0.72618 | Tominaga & Tamaki (1997)
Steam cracker, hydrogen-based | 81 | 2030 | 1 t of high value chemicals | REF | O-81g | Hydrogen | MWh | 0.47748 | Lee & Elgowainy (2018)
Steam cracker, hydrogen-based | 81 | 2030 | 1 t of high value chemicals | LB | O-81g | Hydrogen | MWh | 0.56945 | Young et al. (2021)
Steam cracker, hydrogen-based | 81 | 2030 | 1 t of high value chemicals | UB | O-81g | Hydrogen | MWh | 0.46162 | Tominaga & Tamaki (1997)
Steam cracker, hydrogen-based | 81 | 2030 | 1 t of high value chemicals | REF | O-81h | Methane | MWh | 3.256 | Lee & Elgowainy (2018)
Steam cracker, hydrogen-based | 81 | 2030 | 1 t of high value chemicals | LB | O-81h | Methane | MWh | 3.0258 | Young et al. (2021)
Steam cracker, hydrogen-based | 81 | 2030 | 1 t of high value chemicals | UB | O-81h | Methane | MWh | 3.4287 | Tominaga & Tamaki (1997)
Steam cracker, hydrogen-based | 81 | 2030 | 1 t of high value chemicals | REF | O-81i | Propane | MWh | 0 | Lee & Elgowainy (2018)
Steam cracker, hydrogen-based | 81 | 2030 | 1 t of high value chemicals | LB | O-81i | Propane | MWh | 0 | Young et al. (2021)
Steam cracker, hydrogen-based | 81 | 2030 | 1 t of high value chemicals | UB | O-81i | Propane | MWh | 0.055918 | Tominaga & Tamaki (1997)
Steam cracker, hydrogen-based | 81 | 2030 | 1 t of high value chemicals | REF | O-81j | Propyne | MWh | 0.12149 | Lee & Elgowainy (2018), Young et al. (2021)
Steam cracker, hydrogen-based | 81 | 2030 | 1 t of high value chemicals | LB | O-81j | Propyne | MWh | 0.11855 | Young et al. (2021)
Steam cracker, hydrogen-based | 81 | 2030 | 1 t of high value chemicals | UB | O-81j | Propyne | MWh | 0.2356 | Tominaga & Tamaki (1997)
Steam cracker, hydrogen-based | 81 | 2030 | 1 t of high value chemicals | REF | O-81k | Pyrolysis gasoline | MWh | 2.1106 | Lee & Elgowainy (2018), Young et al. (2021)
Steam cracker, hydrogen-based | 81 | 2030 | 1 t of high value chemicals | LB | O-81k | Pyrolysis gasoline | MWh | 2.0595 | Young et al. (2021)
Steam cracker, hydrogen-based | 81 | 2030 | 1 t of high value chemicals | UB | O-81k | Pyrolysis gasoline | MWh | 1.456 | Tominaga & Tamaki (1997)
Steam reformer | 82 | 2030 | 1 t of carbon dioxide | REF | O-82a | Steam | MWh | 0.11909 | IEA Environmental Projects Ltd. (2017), van Dam et al. (2021)
Steam reformer | 82 | 2030 | 1 t of carbon dioxide | LB | O-82a | Steam | MWh | 0.11909 | IEA Environmental Projects Ltd. (2017), van Dam et al. (2021)
Steam reformer | 82 | 2030 | 1 t of carbon dioxide | UB | O-82a | Steam | MWh | 0.11909 | IEA Environmental Projects Ltd. (2017), van Dam et al. (2021)
Air separation unit | 1 | 2035 | 1 t of oxygen | REF | O-1a | Argon | t | 0.06 | Daniëls (2002)
Air separation unit | 1 | 2035 | 1 t of oxygen | LB | O-1a | Argon | t | 0.06 | Daniëls (2002)
Air separation unit | 1 | 2035 | 1 t of oxygen | UB | O-1a | Argon | t | 0.06 | Daniëls (2002)
Air separation unit | 1 | 2035 | 1 t of oxygen | REF | O-1b | Nitrogen | t | 3.26 | Daniëls (2002)
Air separation unit | 1 | 2035 | 1 t of oxygen | LB | O-1b | Nitrogen | t | 3.26 | Daniëls (2002)
Air separation unit | 1 | 2035 | 1 t of oxygen | UB | O-1b | Nitrogen | t | 3.26 | Daniëls (2002)
Basic oxygen furnace | 5 | 2035 | 1 t of liquid steel | REF | O-5a | Basic oxygen furnace gas | MWh | 0.19104 | van Dam et al. (2021)
Basic oxygen furnace | 5 | 2035 | 1 t of liquid steel | LB | O-5a | Basic oxygen furnace gas | MWh | 0.19104 | van Dam et al. (2021)
Basic oxygen furnace | 5 | 2035 | 1 t of liquid steel | UB | O-5a | Basic oxygen furnace gas | MWh | 0.19104 | van Dam et al. (2021)
Basic oxygen furnace | 5 | 2035 | 1 t of liquid steel | REF | O-5b | Slag | t | 0.1067 | Holzer et al. (2020)
Basic oxygen furnace | 5 | 2035 | 1 t of liquid steel | LB | O-5b | Slag | t | 0.11905 | Cordellt BV (2012)
Basic oxygen furnace | 5 | 2035 | 1 t of liquid steel | UB | O-5b | Slag | t | 0.075619 | van Dam et al. (2021)
Basic oxygen furnace | 5 | 2035 | 1 t of liquid steel | REF | O-5c | Steam | MWh | 0.061972 | van Dam et al. (2021)
Basic oxygen furnace | 5 | 2035 | 1 t of liquid steel | LB | O-5c | Steam | MWh | 0.091194 | van Dam et al. (2021)
Basic oxygen furnace | 5 | 2035 | 1 t of liquid steel | UB | O-5c | Steam | MWh | 0.032804 | van Dam et al. (2021)
Bayer process plant, conventional | 6 | 2035 | 1 t of alumina | REF | O-6a | Red mud | t | 0.69198 | Balomenos et al. (2011), OECD Environment Directorate (2010) | Both available values averaged.
Bayer process plant, conventional | 6 | 2035 | 1 t of alumina | LB | O-6a | Red mud | t | 0.67797 | Balomenos et al. (2011)
Bayer process plant, conventional | 6 | 2035 | 1 t of alumina | UB | O-6a | Red mud | t | 0.706 | OECD Environment Directorate (2010)
Bayer process plant, directly electrified | 7 | 2035 | 1 t of alumina | REF | O-7a | Red mud | t | 0.69198 | Balomenos et al. (2011), OECD Environment Directorate (2010) | Both available values averaged.
Bayer process plant, directly electrified | 7 | 2035 | 1 t of alumina | LB | O-7a | Red mud | t | 0.67797 | Balomenos et al. (2011)
Bayer process plant, directly electrified | 7 | 2035 | 1 t of alumina | UB | O-7a | Red mud | t | 0.706 | OECD Environment Directorate (2010)
Bayer process plant, hydrogen-based | 8 | 2035 | 1 t of alumina | REF | O-8a | Red mud | t | 0.69198 | Balomenos et al. (2011), OECD Environment Directorate (2010) | Both available values averaged.
Bayer process plant, hydrogen-based | 8 | 2035 | 1 t of alumina | LB | O-8a | Red mud | t | 0.67797 | Balomenos et al. (2011)
Bayer process plant, hydrogen-based | 8 | 2035 | 1 t of alumina | UB | O-8a | Red mud | t | 0.706 | OECD Environment Directorate (2010)
Blast furnace | 9 | 2035 | 1 t of pig iron | REF | O-9a | Blast furnace gas | MWh | 1.4278 | van Dam et al. (2021)
Blast furnace | 9 | 2035 | 1 t of pig iron | LB | O-9a | Blast furnace gas | MWh | 1.4278 | van Dam et al. (2021)
Blast furnace | 9 | 2035 | 1 t of pig iron | UB | O-9a | Blast furnace gas | MWh | 1.4278 | van Dam et al. (2021)
Blast furnace | 9 | 2035 | 1 t of pig iron | REF | O-9b | Slag | t | 0.22 | van Dam et al. (2021)
Blast furnace | 9 | 2035 | 1 t of pig iron | LB | O-9b | Slag | t | 0.284 | Sprecher et al. (2019)
Blast furnace | 9 | 2035 | 1 t of pig iron | UB | O-9b | Slag | t | 0.15 | Daniëls (2002)
Brick production plant, conventional | 10 | 2035 | 1 t of bricks | REF | O-10a | Broken ware | t | 0.1 | Besier & Marsidi (2020)
Brick production plant, conventional | 10 | 2035 | 1 t of bricks | LB | O-10a | Broken ware | t | 0.1 | Besier & Marsidi (2020)
Brick production plant, conventional | 10 | 2035 | 1 t of bricks | UB | O-10a | Broken ware | t | 0.1 | Besier & Marsidi (2020)
Brick production plant, conventional | 10 | 2035 | 1 t of bricks | REF | O-10b | Losses | t | 0.08 | Joint Research Centre (2007)
Brick production plant, conventional | 10 | 2035 | 1 t of bricks | LB | O-10b | Losses | t | 0.08 | Joint Research Centre (2007)
Brick production plant, conventional | 10 | 2035 | 1 t of bricks | UB | O-10b | Losses | t | 0.08 | Joint Research Centre (2007)
Brick production plant, conventional | 10 | 2035 | 1 t of bricks | REF | O-10c | Water | t | 0.17 | Joint Research Centre (2007)
Brick production plant, conventional | 10 | 2035 | 1 t of bricks | LB | O-10c | Water | t | 0.17 | Joint Research Centre (2007)
Brick production plant, conventional | 10 | 2035 | 1 t of bricks | UB | O-10c | Water | t | 0.17 | Joint Research Centre (2007)
Brick production plant, directly electrified | 11 | 2035 | 1 t of bricks | REF | O-11a | Broken ware | t | 0.1 | Besier & Marsidi (2020)
Brick production plant, directly electrified | 11 | 2035 | 1 t of bricks | LB | O-11a | Broken ware | t | 0.1 | Besier & Marsidi (2020)
Brick production plant, directly electrified | 11 | 2035 | 1 t of bricks | UB | O-11a | Broken ware | t | 0.1 | Besier & Marsidi (2020)
Brick production plant, directly electrified | 11 | 2035 | 1 t of bricks | REF | O-11b | Losses | t | 0.08 | Joint Research Centre (2007)
Brick production plant, directly electrified | 11 | 2035 | 1 t of bricks | LB | O-11b | Losses | t | 0.08 | Joint Research Centre (2007)
Brick production plant, directly electrified | 11 | 2035 | 1 t of bricks | UB | O-11b | Losses | t | 0.08 | Joint Research Centre (2007)
Brick production plant, directly electrified | 11 | 2035 | 1 t of bricks | REF | O-11c | Water | t | 0.17 | Joint Research Centre (2007)
Brick production plant, directly electrified | 11 | 2035 | 1 t of bricks | LB | O-11c | Water | t | 0.17 | Joint Research Centre (2007)
Brick production plant, directly electrified | 11 | 2035 | 1 t of bricks | UB | O-11c | Water | t | 0.17 | Joint Research Centre (2007)
Brick production plant, hydrogen-based | 12 | 2035 | 1 t of bricks | REF | O-12a | Broken ware | t | 0.1 | Besier & Marsidi (2020)
Brick production plant, hydrogen-based | 12 | 2035 | 1 t of bricks | LB | O-12a | Broken ware | t | 0.1 | Besier & Marsidi (2020)
Brick production plant, hydrogen-based | 12 | 2035 | 1 t of bricks | UB | O-12a | Broken ware | t | 0.1 | Besier & Marsidi (2020)
Brick production plant, hydrogen-based | 12 | 2035 | 1 t of bricks | REF | O-12b | Losses | t | 0.08 | Joint Research Centre (2007)
Brick production plant, hydrogen-based | 12 | 2035 | 1 t of bricks | LB | O-12b | Losses | t | 0.08 | Joint Research Centre (2007)
Brick production plant, hydrogen-based | 12 | 2035 | 1 t of bricks | UB | O-12b | Losses | t | 0.08 | Joint Research Centre (2007)
Brick production plant, hydrogen-based | 12 | 2035 | 1 t of bricks | REF | O-12c | Water | t | 0.17 | Joint Research Centre (2007)
Brick production plant, hydrogen-based | 12 | 2035 | 1 t of bricks | LB | O-12c | Water | t | 0.17 | Joint Research Centre (2007)
Brick production plant, hydrogen-based | 12 | 2035 | 1 t of bricks | UB | O-12c | Water | t | 0.17 | Joint Research Centre (2007)
Chlorine plant using membrane cells | 15 | 2035 | 1 t of carbon dioxide | REF | O-15a | Caustic soda | t | 1.128 | Brinkmann et al. (2014)
Chlorine plant using membrane cells | 15 | 2035 | 1 t of carbon dioxide | LB | O-15a | Caustic soda | t | 1.128 | Brunke (2017)
Chlorine plant using membrane cells | 15 | 2035 | 1 t of carbon dioxide | UB | O-15a | Caustic soda | t | 1.128 | Umweltbundesamt (2020p)
Chlorine plant using membrane cells | 15 | 2035 | 1 t of carbon dioxide | REF | O-15b | Hydrogen | MWh | 0.83992 | Brunke (2017) | Of the 28 kg/t of hydrogen by-product from electrolysis, approximately 90 % is estimated to be available for use in other processes.
Chlorine plant using membrane cells | 15 | 2035 | 1 t of carbon dioxide | LB | O-15b | Hydrogen | MWh | 0.83992 | Brunke (2017) | Of the 28 kg/t of hydrogen by-product from electrolysis, approximately 90 % is estimated to be available for use in other processes.
Chlorine plant using membrane cells | 15 | 2035 | 1 t of carbon dioxide | UB | O-15b | Hydrogen | MWh | 0.83992 | Brunke (2017) | Of the 28 kg/t of hydrogen by-product from electrolysis, approximately 90 % is estimated to be available for use in other processes.
Chlorine plant using oxygen-depolarized cathodes | 16 | 2035 | 1 t of carbon dioxide | REF | O-16a | Caustic soda | t | 1.128 | Brunke (2017)
Chlorine plant using oxygen-depolarized cathodes | 16 | 2035 | 1 t of carbon dioxide | LB | O-16a | Caustic soda | t | 1.128 | Brunke (2017)
Chlorine plant using oxygen-depolarized cathodes | 16 | 2035 | 1 t of carbon dioxide | UB | O-16a | Caustic soda | t | 1.128 | Jung et al. (2014)
Chlorine plant using oxygen-depolarized cathodes | 16 | 2035 | 1 t of carbon dioxide | REF | O-16b | Water | t | 1.128
Chlorine plant using oxygen-depolarized cathodes | 16 | 2035 | 1 t of carbon dioxide | LB | O-16b | Water | t | 1.128
Chlorine plant using oxygen-depolarized cathodes | 16 | 2035 | 1 t of carbon dioxide | UB | O-16b | Water | t | 1.128
CHP plant conventional, heat-led (employed in paper and soda ash production) | 18 | 2035 | 1 MWh of steam | REF | O-18a | Electricity | MWh | 0.36435 | Gambini et al. (2019)
CHP plant conventional, heat-led (employed in paper and soda ash production) | 18 | 2035 | 1 MWh of steam | LB | O-18a | Electricity | MWh | 0.36435 | Gambini et al. (2019)
CHP plant conventional, heat-led (employed in paper and soda ash production) | 18 | 2035 | 1 MWh of steam | UB | O-18a | Electricity | MWh | 0.36435 | Gambini et al. (2019)
CHP plant conventional, electricity-led (employed in the primary steel production route) | 17 | 2035 | 1 MWh of electricity | REF | O-17a | Steam | MWh | 0.58207 |  | Assumed overall efficiency of 80 % for the CHP plant.
CHP plant conventional, electricity-led (employed in the primary steel production route) | 17 | 2035 | 1 MWh of electricity | LB | O-17a | Steam | MWh | 0.59417 |  | Assumed overall efficiency of 80 % for the CHP plant.
CHP plant conventional, electricity-led (employed in the primary steel production route) | 17 | 2035 | 1 MWh of electricity | UB | O-17a | Steam | MWh | 0.59162 |  | Assumed overall efficiency of 80 % for the CHP plant.
CHP plant low-carbon, electricity-led (employed in the methanol-to-olefins route and chlorine production) | 19 | 2035 | 1 MWh of electricity | REF | O-19a | Heat | MWh | 0.33 | Klotz et al. (2016)
CHP plant low-carbon, electricity-led (employed in the methanol-to-olefins route and chlorine production) | 19 | 2035 | 1 MWh of electricity | LB | O-19a | Heat | MWh | 0.33 | Klotz et al. (2016)
CHP plant low-carbon, electricity-led (employed in the methanol-to-olefins route and chlorine production) | 19 | 2035 | 1 MWh of electricity | UB | O-19a | Heat | MWh | 0.33 | Klotz et al. (2016)
CHP plant low-carbon, heat-led (employed in paper and soda ash production) | 20 | 2035 | 1 MWh of steam | REF | O-20a | Electricity | MWh | 0.36435 | Gambini et al. (2019)
CHP plant low-carbon, heat-led (employed in paper and soda ash production) | 20 | 2035 | 1 MWh of steam | LB | O-20a | Electricity | MWh | 0.36435 | Gambini et al. (2019)
CHP plant low-carbon, heat-led (employed in paper and soda ash production) | 20 | 2035 | 1 MWh of steam | UB | O-20a | Electricity | MWh | 0.36435 | Gambini et al. (2019)
Cokery (copper) | 24 | 2035 | 1 t of coke | REF | O-24a | Steam | MWh | 0.114 | Umweltbundesamt (2020i)
Cokery (copper) | 24 | 2035 | 1 t of coke | LB | O-24a | Steam | MWh | 0.114 | Umweltbundesamt (2020i)
Cokery (copper) | 24 | 2035 | 1 t of coke | UB | O-24a | Steam | MWh | 0.114 | Umweltbundesamt (2020i)
Cokery (steel) | 25 | 2035 | 1 t of coke | REF | O-25a | Benzene, toluene, and xylene | t | 0.01195 | IEA Environmental Projects Ltd. (2013), van Dam et al. (2021) | Both available values averaged.
Cokery (steel) | 25 | 2035 | 1 t of coke | LB | O-25a | Benzene, toluene, and xylene | t | 0.0121 | IEA Environmental Projects Ltd. (2013)
Cokery (steel) | 25 | 2035 | 1 t of coke | UB | O-25a | Benzene, toluene, and xylene | t | 0.0118 | van Dam et al. (2021)
Cokery (steel) | 25 | 2035 | 1 t of coke | REF | O-25b | Coke oven gas | MWh | 2.0623 | IEA Environmental Projects Ltd. (2013), van Dam et al. (2021) | Both available values averaged.
Cokery (steel) | 25 | 2035 | 1 t of coke | LB | O-25b | Coke oven gas | MWh | 2.1162 | IEA Environmental Projects Ltd. (2013)
Cokery (steel) | 25 | 2035 | 1 t of coke | UB | O-25b | Coke oven gas | MWh | 2.0083 | van Dam et al. (2021)
Cokery (steel) | 25 | 2035 | 1 t of coke | REF | O-25c | Steam | MWh | 0.41667 | van Dam et al. (2021)
Cokery (steel) | 25 | 2035 | 1 t of coke | LB | O-25c | Steam | MWh | 0.41667 | van Dam et al. (2021)
Cokery (steel) | 25 | 2035 | 1 t of coke | UB | O-25c | Steam | MWh | 0.41667 | van Dam et al. (2021)
Cokery (steel) | 25 | 2035 | 1 t of coke | REF | O-25d | Sulphur | t | 0.003 | IEA Environmental Projects Ltd. (2013)
Cokery (steel) | 25 | 2035 | 1 t of coke | LB | O-25d | Sulphur | t | 0.003 | IEA Environmental Projects Ltd. (2013)
Cokery (steel) | 25 | 2035 | 1 t of coke | UB | O-25d | Sulphur | t | 0.003 | IEA Environmental Projects Ltd. (2013)
Cokery (steel) | 25 | 2035 | 1 t of coke | REF | O-25e | Tar | t | 0.0385 | IEA Environmental Projects Ltd. (2013), van Dam et al. (2021) | Both available values averaged.
Cokery (steel) | 25 | 2035 | 1 t of coke | LB | O-25e | Tar | t | 0.0411 | IEA Environmental Projects Ltd. (2013)
Cokery (steel) | 25 | 2035 | 1 t of coke | UB | O-25e | Tar | t | 0.0359 | van Dam et al. (2021)
Continuous caster, conventional | 29 | 2035 | 1 t of crude steel | REF | O-29a | Steel scrap | t | 0.004986 | Bieda et al. (2018), Daniëls (2002) | Both available values averaged.
Continuous caster, conventional | 29 | 2035 | 1 t of crude steel | LB | O-29a | Steel scrap | t | 0.0087719 | Daniëls (2002)
Continuous caster, conventional | 29 | 2035 | 1 t of crude steel | UB | O-29a | Steel scrap | t | 0.0012 | Bieda et al. (2018)
Continuous caster, hydrogen-based | 31 | 2035 | 1 t of crude steel | REF | O-31a | Steel scrap | t | 0.004986 | Bieda et al. (2018), Daniëls (2002)
Continuous caster, hydrogen-based | 31 | 2035 | 1 t of crude steel | LB | O-31a | Steel scrap | t | 0.0087719 | Daniëls (2002)
Continuous caster, hydrogen-based | 31 | 2035 | 1 t of crude steel | UB | O-31a | Steel scrap | t | 0.0012 | Bieda et al. (2018)
Continuous caster, directly electrified | 30 | 2035 | 1 t of crude steel | REF | O-30a | Steel scrap | t | 0.004986 | Bieda et al. (2018), Daniëls (2002) | Both available values averaged.
Continuous caster, directly electrified | 30 | 2035 | 1 t of crude steel | LB | O-30a | Steel scrap | t | 0.0087719 | Daniëls (2002)
Continuous caster, directly electrified | 30 | 2035 | 1 t of crude steel | UB | O-30a | Steel scrap | t | 0.0012 | Bieda et al. (2018)
Copper plant, conventional | 32 | 2035 | 1 t of copper | REF | O-32a | Nitric acid | t | 1.88 | Umweltbundesamt (2020h)
Copper plant, conventional | 32 | 2035 | 1 t of copper | LB | O-32a | Nitric acid | t | 1.88 | Umweltbundesamt (2020h)
Copper plant, conventional | 32 | 2035 | 1 t of copper | UB | O-32a | Nitric acid | t | 1.88 | Umweltbundesamt (2020h)
Copper plant, electricity as additional heat source | 33 | 2035 | 1 t of copper | REF | O-33a | Nitric acid | t | 1.88 | Umweltbundesamt (2020h)
Copper plant, electricity as additional heat source | 33 | 2035 | 1 t of copper | LB | O-33a | Nitric acid | t | 1.88 | Umweltbundesamt (2020h)
Copper plant, electricity as additional heat source | 33 | 2035 | 1 t of copper | UB | O-33a | Nitric acid | t | 1.88 | Umweltbundesamt (2020h)
Copper plant, hydrogen as only heat source | 34 | 2035 | 1 t of copper | REF | O-34a | Nitric acid | t | 1.88 | Umweltbundesamt (2020h)
Copper plant, hydrogen as only heat source | 34 | 2035 | 1 t of copper | LB | O-34a | Nitric acid | t | 1.88 | Umweltbundesamt (2020h)
Copper plant, hydrogen as only heat source | 34 | 2035 | 1 t of copper | UB | O-34a | Nitric acid | t | 1.88 | Umweltbundesamt (2020h)
Electric arc furnace, conventional secondary route | 38 | 2035 | 1 t of liquid steel | REF | O-38a | Steel scrap | t | 0.05 | Daniëls (2002)
Electric arc furnace, conventional secondary route | 38 | 2035 | 1 t of liquid steel | LB | O-38a | Steel scrap | t | 0.05 | Daniëls (2002)
Electric arc furnace, conventional secondary route | 38 | 2035 | 1 t of liquid steel | UB | O-38a | Steel scrap | t | 0.05 | Daniëls (2002)
Electric arc furnace, for DRI processing | 39 | 2035 | 1 t of liquid steel | REF | O-39a | Slag | t | 0.20052 | van Dam et al. (2021)
Electric arc furnace, for DRI processing | 39 | 2035 | 1 t of liquid steel | LB | O-39a | Slag | t | 0.20052 | van Dam et al. (2021)
Electric arc furnace, for DRI processing | 39 | 2035 | 1 t of liquid steel | UB | O-39a | Slag | t | 0.20052 | van Dam et al. (2021)
Electric arc furnace, low-carbon secondary route | 40 | 2035 | 1 t of liquid steel | REF | O-40a | Steel scrap | t | 0.05 | Daniëls (2002)
Electric arc furnace, low-carbon secondary route | 40 | 2035 | 1 t of liquid steel | LB | O-40a | Steel scrap | t | 0.05 | Daniëls (2002)
Electric arc furnace, low-carbon secondary route | 40 | 2035 | 1 t of liquid steel | UB | O-40a | Steel scrap | t | 0.05 | Daniëls (2002)
Fischer-Tropsch synthesis plant (fuel oil) | 43 | 2035 | 1 t of naphtha | REF | O-43a | Steam | MWh | 0.33 | Kreidelmeyer et al. (2020)
Fischer-Tropsch synthesis plant (fuel oil) | 43 | 2035 | 1 t of naphtha | LB | O-43a | Steam | MWh | 0.33 | Kreidelmeyer et al. (2020)
Fischer-Tropsch synthesis plant (fuel oil) | 43 | 2035 | 1 t of naphtha | UB | O-43a | Steam | MWh | 0.33 | Kreidelmeyer et al. (2020)
Fischer-Tropsch synthesis plant (naphtha), biomass-based | 44 | 2035 | 1 t of naphtha | REF | O-44a | Steam | MWh | 3.7931 | Liebich et al. (2019)
Fischer-Tropsch synthesis plant (naphtha), biomass-based | 44 | 2035 | 1 t of naphtha | LB | O-44a | Steam | MWh | 3.7931 | Liebich et al. (2019)
Fischer-Tropsch synthesis plant (naphtha), biomass-based | 44 | 2035 | 1 t of naphtha | UB | O-44a | Steam | MWh | 3.7931 | Liebich et al. (2019)
Fischer-Tropsch synthesis plant (naphtha), hydrogen-based | 45 | 2035 | 1 t of naphtha | REF | O-45a | Steam | MWh | 3.9402 | Kreidelmeyer et al. (2020)
Fischer-Tropsch synthesis plant (naphtha), hydrogen-based | 45 | 2035 | 1 t of naphtha | LB | O-45a | Steam | MWh | 3.9402 | Kreidelmeyer et al. (2020)
Fischer-Tropsch synthesis plant (naphtha), hydrogen-based | 45 | 2035 | 1 t of naphtha | UB | O-45a | Steam | MWh | 3.9402 | Kreidelmeyer et al. (2020)
Fischer-Tropsch synthesis plant (naphtha), plastic waste-based | 46 | 2035 | 1 t of naphtha | REF | O-46a | Steam | MWh | 3.9402 | Kreidelmeyer et al. (2020)
Fischer-Tropsch synthesis plant (naphtha), plastic waste-based | 46 | 2035 | 1 t of naphtha | LB | O-46a | Steam | MWh | 3.9402 | Kreidelmeyer et al. (2020)
Fischer-Tropsch synthesis plant (naphtha), plastic waste-based | 46 | 2035 | 1 t of naphtha | UB | O-46a | Steam | MWh | 3.9402 | Kreidelmeyer et al. (2020)
Haber-Bosch synthesis plant | 51 | 2035 | 1 t of ammonia | REF | O-51a | Steam | MWh | 0.96315 | Nowicki et al. (2023)
Haber-Bosch synthesis plant | 51 | 2035 | 1 t of ammonia | LB | O-51a | Steam | MWh | 0.96315 | Nowicki et al. (2023)
Haber-Bosch synthesis plant | 51 | 2035 | 1 t of ammonia | UB | O-51a | Steam | MWh | 0.96315 | Nowicki et al. (2023)
Hall-Héroult process plant, low-carbon | 53 | 2035 | 1 t of aluminum | REF | O-53a | Oxygen | t | 0.88889
Hall-Héroult process plant, low-carbon | 53 | 2035 | 1 t of aluminum | LB | O-53a | Oxygen | t | 0.88889
Hall-Héroult process plant, low-carbon | 53 | 2035 | 1 t of aluminum | UB | O-53a | Oxygen | t | 0.88889
Mechanical pulping facility | 60 | 2035 | 1 t of chemical pulp | REF | O-60a | Steam | MWh | 1.125 | Lerede et al. (2021)
Mechanical pulping facility | 60 | 2035 | 1 t of chemical pulp | LB | O-60a | Steam | MWh | 1.125 | Lerede et al. (2021)
Mechanical pulping facility | 60 | 2035 | 1 t of chemical pulp | UB | O-60a | Steam | MWh | 1.125 | Lerede et al. (2021)
Methanation plant | 61 | 2035 | 1 t of carbon dioxide | REF | O-61a | Heat | MWh | 0.18762 | Fasihi et al. (2017), Kreidelmeyer et al. (2020) | Both available values averaged.
Methanation plant | 61 | 2035 | 1 t of carbon dioxide | LB | O-61a | Heat | MWh | 0.19 | Kreidelmeyer et al. (2020)
Methanation plant | 61 | 2035 | 1 t of carbon dioxide | UB | O-61a | Heat | MWh | 0.18524 | Fasihi et al. (2017)
Methanol synthesis plant, conventional | 62 | 2035 | 1 t of methanol | REF | O-62a | Steam | MWh | 0.68 | Pérez-Fortes et al. (2016)
Methanol synthesis plant, conventional | 62 | 2035 | 1 t of methanol | LB | O-62a | Steam | MWh | 0.8177 | Kreidelmeyer et al. (2020)
Methanol synthesis plant, conventional | 62 | 2035 | 1 t of methanol | UB | O-62a | Steam | MWh | 0.55556 | Geres et al. (2019)
Methanol synthesis plant, low-carbon | 63 | 2035 | 1 t of methanol | REF | O-63a | Steam | MWh | 0.68 | Pérez-Fortes et al. (2016)
Methanol synthesis plant, low-carbon | 63 | 2035 | 1 t of methanol | LB | O-63a | Steam | MWh | 0.8177 | Kreidelmeyer et al. (2020)
Methanol synthesis plant, low-carbon | 63 | 2035 | 1 t of methanol | UB | O-63a | Steam | MWh | 0.55556 | Geres et al. (2019)
Methanol-to-olefins synthesis plant | 64 | 2035 | 1 t of high value chemicals | REF | O-64a | Butene | MWh | 1.5534 | Radgen et al. (2020)
Methanol-to-olefins synthesis plant | 64 | 2035 | 1 t of high value chemicals | LB | O-64a | Butene | MWh | 1.5534 | Radgen et al. (2020)
Methanol-to-olefins synthesis plant | 64 | 2035 | 1 t of high value chemicals | UB | O-64a | Butene | MWh | 1.5534 | Radgen et al. (2020)
Methanol-to-olefins synthesis plant | 64 | 2035 | 1 t of high value chemicals | REF | O-64b | Carbon dioxide | t | 0.0087072 | Radgen et al. (2020)
Methanol-to-olefins synthesis plant | 64 | 2035 | 1 t of high value chemicals | LB | O-64b | Carbon dioxide | t | 0.0087072 | Radgen et al. (2020)
Methanol-to-olefins synthesis plant | 64 | 2035 | 1 t of high value chemicals | UB | O-64b | Carbon dioxide | t | 0.0087072 | Radgen et al. (2020)
Methanol-to-olefins synthesis plant | 64 | 2035 | 1 t of high value chemicals | REF | O-64c | Carbon monoxide | t | 0.0067723 | Radgen et al. (2020)
Methanol-to-olefins synthesis plant | 64 | 2035 | 1 t of high value chemicals | LB | O-64c | Carbon monoxide | t | 0.0067723 | Radgen et al. (2020)
Methanol-to-olefins synthesis plant | 64 | 2035 | 1 t of high value chemicals | UB | O-64c | Carbon monoxide | t | 0.0067723 | Radgen et al. (2020)
Methanol-to-olefins synthesis plant | 64 | 2035 | 1 t of high value chemicals | REF | O-64d | Ethane | MWh | 0.087761 | Radgen et al. (2020)
Methanol-to-olefins synthesis plant | 64 | 2035 | 1 t of high value chemicals | LB | O-64d | Ethane | MWh | 0.087761 | Radgen et al. (2020)
Methanol-to-olefins synthesis plant | 64 | 2035 | 1 t of high value chemicals | UB | O-64d | Ethane | MWh | 0.087761 | Radgen et al. (2020)
Methanol-to-olefins synthesis plant | 64 | 2035 | 1 t of high value chemicals | REF | O-64e | Hydrogen | MWh | 4.8373e-05 | Radgen et al. (2020)
Methanol-to-olefins synthesis plant | 64 | 2035 | 1 t of high value chemicals | LB | O-64e | Hydrogen | MWh | 4.8373e-05 | Radgen et al. (2020)
Methanol-to-olefins synthesis plant | 64 | 2035 | 1 t of high value chemicals | UB | O-64e | Hydrogen | MWh | 4.8373e-05 | Radgen et al. (2020)
Methanol-to-olefins synthesis plant | 64 | 2035 | 1 t of high value chemicals | REF | O-64f | Methane | MWh | 0.515 | Radgen et al. (2020)
Methanol-to-olefins synthesis plant | 64 | 2035 | 1 t of high value chemicals | LB | O-64f | Methane | MWh | 0.515 | Radgen et al. (2020)
Methanol-to-olefins synthesis plant | 64 | 2035 | 1 t of high value chemicals | UB | O-64f | Methane | MWh | 0.515 | Radgen et al. (2020)
Methanol-to-olefins synthesis plant | 64 | 2035 | 1 t of high value chemicals | REF | O-64g | Pentene | MWh | 0.30868 | Radgen et al. (2020)
Methanol-to-olefins synthesis plant | 64 | 2035 | 1 t of high value chemicals | LB | O-64g | Pentene | MWh | 0.30868 | Radgen et al. (2020)
Methanol-to-olefins synthesis plant | 64 | 2035 | 1 t of high value chemicals | UB | O-64g | Pentene | MWh | 0.30868 | Radgen et al. (2020)
Methanol-to-olefins synthesis plant | 64 | 2035 | 1 t of high value chemicals | REF | O-64h | Propane | MWh | 0.062836 | Radgen et al. (2020)
Methanol-to-olefins synthesis plant | 64 | 2035 | 1 t of high value chemicals | LB | O-64h | Propane | MWh | 0.062836 | Radgen et al. (2020)
Methanol-to-olefins synthesis plant | 64 | 2035 | 1 t of high value chemicals | UB | O-64h | Propane | MWh | 0.062836 | Radgen et al. (2020)
Methanol-to-olefins synthesis plant | 64 | 2035 | 1 t of high value chemicals | REF | O-64i | Water | t | 1.5741 | Radgen et al. (2020)
Methanol-to-olefins synthesis plant | 64 | 2035 | 1 t of high value chemicals | LB | O-64i | Water | t | 1.5741 | Radgen et al. (2020)
Methanol-to-olefins synthesis plant | 64 | 2035 | 1 t of high value chemicals | UB | O-64i | Water | t | 1.5741 | Radgen et al. (2020)
Pyrolysis plant, plastic waste-based | 66 | 2035 | 1 t of naphtha | REF | O-66a | Steam | MWh | 1.3473 | Fivga & Dimitriou (2018)
Pyrolysis plant, plastic waste-based | 66 | 2035 | 1 t of naphtha | LB | O-66a | Steam | MWh | 1.3473 | Fivga & Dimitriou (2018)
Pyrolysis plant, plastic waste-based | 66 | 2035 | 1 t of naphtha | UB | O-66a | Steam | MWh | 1.3473 | Fivga & Dimitriou (2018)
Pyrolysis plant, plastic waste-based | 66 | 2035 | 1 t of naphtha | REF | O-66b | Water | t | 0.053599 | Fivga & Dimitriou (2018), de Leeuw & Koelemeijer (2022) | Both available values averaged.
Pyrolysis plant, plastic waste-based | 66 | 2035 | 1 t of naphtha | LB | O-66b | Water | t | 0.054779 | Fivga & Dimitriou (2018)
Pyrolysis plant, plastic waste-based | 66 | 2035 | 1 t of naphtha | UB | O-66b | Water | t | 0.052419 | de Leeuw & Koelemeijer (2022)
Refractory production plant, conventional | 68 | 2035 | 1 t of bricks | REF | O-68a | Broken ware | t | 0.12 | Joint Research Centre (2007)
Refractory production plant, conventional | 68 | 2035 | 1 t of bricks | LB | O-68a | Broken ware | t | 0.12 | Joint Research Centre (2007)
Refractory production plant, conventional | 68 | 2035 | 1 t of bricks | UB | O-68a | Broken ware | t | 0.12 | Joint Research Centre (2007)
Refractory production plant, conventional | 68 | 2035 | 1 t of bricks | REF | O-68b | Losses | t | 0.08 | Joint Research Centre (2007)
Refractory production plant, conventional | 68 | 2035 | 1 t of bricks | LB | O-68b | Losses | t | 0.08 | Joint Research Centre (2007)
Refractory production plant, conventional | 68 | 2035 | 1 t of bricks | UB | O-68b | Losses | t | 0.08 | Joint Research Centre (2007)
Refractory production plant, conventional | 68 | 2035 | 1 t of bricks | REF | O-68c | Water | t | 0.020377 | van Dam et al. (2021)
Refractory production plant, conventional | 68 | 2035 | 1 t of bricks | LB | O-68c | Water | t | 0.020377 | van Dam et al. (2021)
Refractory production plant, conventional | 68 | 2035 | 1 t of bricks | UB | O-68c | Water | t | 0.020377 | van Dam et al. (2021)
Refractory production plant, directly electrified | 69 | 2035 | 1 t of bricks | REF | O-69a | Broken ware | t | 0.12 | Joint Research Centre (2007)
Refractory production plant, directly electrified | 69 | 2035 | 1 t of bricks | LB | O-69a | Broken ware | t | 0.12 | Joint Research Centre (2007)
Refractory production plant, directly electrified | 69 | 2035 | 1 t of bricks | UB | O-69a | Broken ware | t | 0.12 | Joint Research Centre (2007)
Refractory production plant, directly electrified | 69 | 2035 | 1 t of bricks | REF | O-69b | Losses | t | 0.08 | Joint Research Centre (2007)
Refractory production plant, directly electrified | 69 | 2035 | 1 t of bricks | LB | O-69b | Losses | t | 0.08 | Joint Research Centre (2007)
Refractory production plant, directly electrified | 69 | 2035 | 1 t of bricks | UB | O-69b | Losses | t | 0.08 | Joint Research Centre (2007)
Refractory production plant, directly electrified | 69 | 2035 | 1 t of bricks | REF | O-69c | Water | t | 0.020377 | van Dam et al. (2021)
Refractory production plant, directly electrified | 69 | 2035 | 1 t of bricks | LB | O-69c | Water | t | 0.020377 | van Dam et al. (2021)
Refractory production plant, directly electrified | 69 | 2035 | 1 t of bricks | UB | O-69c | Water | t | 0.020377 | van Dam et al. (2021)
Refractory production plant, hydrogen-based | 70 | 2035 | 1 t of bricks | REF | O-70a | Broken ware | t | 0.12 | Joint Research Centre (2007)
Refractory production plant, hydrogen-based | 70 | 2035 | 1 t of bricks | LB | O-70a | Broken ware | t | 0.12 | Joint Research Centre (2007)
Refractory production plant, hydrogen-based | 70 | 2035 | 1 t of bricks | UB | O-70a | Broken ware | t | 0.12 | Joint Research Centre (2007)
Refractory production plant, hydrogen-based | 70 | 2035 | 1 t of bricks | REF | O-70b | Losses | t | 0.08 | Joint Research Centre (2007)
Refractory production plant, hydrogen-based | 70 | 2035 | 1 t of bricks | LB | O-70b | Losses | t | 0.08 | Joint Research Centre (2007)
Refractory production plant, hydrogen-based | 70 | 2035 | 1 t of bricks | UB | O-70b | Losses | t | 0.08 | Joint Research Centre (2007)
Refractory production plant, hydrogen-based | 70 | 2035 | 1 t of bricks | REF | O-70c | Water | t | 0.020377 | van Dam et al. (2021)
Refractory production plant, hydrogen-based | 70 | 2035 | 1 t of bricks | LB | O-70c | Water | t | 0.020377 | van Dam et al. (2021)
Refractory production plant, hydrogen-based | 70 | 2035 | 1 t of bricks | UB | O-70c | Water | t | 0.020377 | van Dam et al. (2021)
Rolling mill, conventional | 71 | 2035 | 1 t of rolled steel | REF | O-71a | Steel scrap | t | 0.05 | Cordellt BV (2012)
Rolling mill, conventional | 71 | 2035 | 1 t of rolled steel | LB | O-71a | Steel scrap | t | 0.05 | Cordellt BV (2012)
Rolling mill, conventional | 71 | 2035 | 1 t of rolled steel | UB | O-71a | Steel scrap | t | 0.05 | Cordellt BV (2012)
Rolling mill, directly electrified | 72 | 2035 | 1 t of rolled steel | REF | O-72a | Steel scrap | t | 0.05 | Cordellt BV (2012)
Rolling mill, directly electrified | 72 | 2035 | 1 t of rolled steel | LB | O-72a | Steel scrap | t | 0.05 | Cordellt BV (2012)
Rolling mill, directly electrified | 72 | 2035 | 1 t of rolled steel | UB | O-72a | Steel scrap | t | 0.05 | Cordellt BV (2012)
Rolling mill, hydrogen-based | 73 | 2035 | 1 t of rolled steel | REF | O-73a | Steel scrap | t | 0.05 | Cordellt BV (2012)
Rolling mill, hydrogen-based | 73 | 2035 | 1 t of rolled steel | LB | O-73a | Steel scrap | t | 0.05 | Cordellt BV (2012)
Rolling mill, hydrogen-based | 73 | 2035 | 1 t of rolled steel | UB | O-73a | Steel scrap | t | 0.05 | Cordellt BV (2012)
Solvay process plant, conventional | 75 | 2035 | 1 t of soda ash | REF | O-75a | Calcium chloride | t | 1.0471 |  | Own estimate.
Solvay process plant, conventional | 75 | 2035 | 1 t of soda ash | LB | O-75a | Calcium chloride | t | 1.0471 |  | Own estimate.
Solvay process plant, conventional | 75 | 2035 | 1 t of soda ash | UB | O-75a | Calcium chloride | t | 1.0471 |  | Own estimate.
Solvay process plant, low-carbon | 76 | 2035 | 1 t of soda ash | REF | O-76a | Calcium chloride | t | 1.0471 |  | Own estimate.
Solvay process plant, low-carbon | 76 | 2035 | 1 t of soda ash | LB | O-76a | Calcium chloride | t | 1.0471 |  | Own estimate.
Solvay process plant, low-carbon | 76 | 2035 | 1 t of soda ash | UB | O-76a | Calcium chloride | t | 1.0471 |  | Own estimate.
Steam cracker, conventional | 79 | 2035 | 1 t of high value chemicals | REF | O-79a | Butane | MWh | 0 | Lee & Elgowainy (2018)
Steam cracker, conventional | 79 | 2035 | 1 t of high value chemicals | LB | O-79a | Butane | MWh | 0 | Young et al. (2021)
Steam cracker, conventional | 79 | 2035 | 1 t of high value chemicals | UB | O-79a | Butane | MWh | 0.044677 | Tominaga & Tamaki (1997)
Steam cracker, conventional | 79 | 2035 | 1 t of high value chemicals | REF | O-79b | Butatriene | MWh | 0.017905 | Lee & Elgowainy (2018), Young et al. (2021)
Steam cracker, conventional | 79 | 2035 | 1 t of high value chemicals | LB | O-79b | Butatriene | MWh | 0.017472 | Young et al. (2021)
Steam cracker, conventional | 79 | 2035 | 1 t of high value chemicals | UB | O-79b | Butatriene | MWh | 0 | Tominaga & Tamaki (1997)
Steam cracker, conventional | 79 | 2035 | 1 t of high value chemicals | REF | O-79c | Butene | MWh | 0.90725 | Lee & Elgowainy (2018)
Steam cracker, conventional | 79 | 2035 | 1 t of high value chemicals | LB | O-79c | Butene | MWh | 1.1335 | Young et al. (2021)
Steam cracker, conventional | 79 | 2035 | 1 t of high value chemicals | UB | O-79c | Butene | MWh | 0.84092 | Tominaga & Tamaki (1997)
Steam cracker, conventional | 79 | 2035 | 1 t of high value chemicals | REF | O-79d | Ethane | MWh | 0 | Lee & Elgowainy (2018)
Steam cracker, conventional | 79 | 2035 | 1 t of high value chemicals | LB | O-79d | Ethane | MWh | 0 | Young et al. (2021)
Steam cracker, conventional | 79 | 2035 | 1 t of high value chemicals | UB | O-79d | Ethane | MWh | 0.79677 | Tominaga & Tamaki (1997)
Steam cracker, conventional | 79 | 2035 | 1 t of high value chemicals | REF | O-79e | Ethyne | MWh | 0.077192 | Lee & Elgowainy (2018), Young et al. (2021)
Steam cracker, conventional | 79 | 2035 | 1 t of high value chemicals | LB | O-79e | Ethyne | MWh | 0.075322 | Young et al. (2021)
Steam cracker, conventional | 79 | 2035 | 1 t of high value chemicals | UB | O-79e | Ethyne | MWh | 0.16271 | Tominaga & Tamaki (1997)
Steam cracker, conventional | 79 | 2035 | 1 t of high value chemicals | REF | O-79f | Fuel oil | MWh | 0.90672 | Lee & Elgowainy (2018), Young et al. (2021)
Steam cracker, conventional | 79 | 2035 | 1 t of high value chemicals | LB | O-79f | Fuel oil | MWh | 0.47872 | Young et al. (2021)
Steam cracker, conventional | 79 | 2035 | 1 t of high value chemicals | UB | O-79f | Fuel oil | MWh | 0.72618 | Tominaga & Tamaki (1997)
Steam cracker, conventional | 79 | 2035 | 1 t of high value chemicals | REF | O-79g | Hydrogen | MWh | 0.47748 | Lee & Elgowainy (2018)
Steam cracker, conventional | 79 | 2035 | 1 t of high value chemicals | LB | O-79g | Hydrogen | MWh | 0.56945 | Young et al. (2021)
Steam cracker, conventional | 79 | 2035 | 1 t of high value chemicals | UB | O-79g | Hydrogen | MWh | 0.46162 | Tominaga & Tamaki (1997)
Steam cracker, conventional | 79 | 2035 | 1 t of high value chemicals | REF | O-79h | Methane | MWh | 3.256 | Lee & Elgowainy (2018)
Steam cracker, conventional | 79 | 2035 | 1 t of high value chemicals | LB | O-79h | Methane | MWh | 3.0258 | Young et al. (2021)
Steam cracker, conventional | 79 | 2035 | 1 t of high value chemicals | UB | O-79h | Methane | MWh | 3.4287 | Tominaga & Tamaki (1997)
Steam cracker, conventional | 79 | 2035 | 1 t of high value chemicals | REF | O-79i | Propane | MWh | 0 | Lee & Elgowainy (2018)
Steam cracker, conventional | 79 | 2035 | 1 t of high value chemicals | LB | O-79i | Propane | MWh | 0 | Young et al. (2021)
Steam cracker, conventional | 79 | 2035 | 1 t of high value chemicals | UB | O-79i | Propane | MWh | 0.055918 | Tominaga & Tamaki (1997)
Steam cracker, conventional | 79 | 2035 | 1 t of high value chemicals | REF | O-79j | Propyne | MWh | 0.12149 | Lee & Elgowainy (2018), Young et al. (2021)
Steam cracker, conventional | 79 | 2035 | 1 t of high value chemicals | LB | O-79j | Propyne | MWh | 0.11855 | Young et al. (2021)
Steam cracker, conventional | 79 | 2035 | 1 t of high value chemicals | UB | O-79j | Propyne | MWh | 0.2356 | Tominaga & Tamaki (1997)
Steam cracker, conventional | 79 | 2035 | 1 t of high value chemicals | REF | O-79k | Pyrolysis gasoline | MWh | 2.1106 | Lee & Elgowainy (2018), Young et al. (2021)
Steam cracker, conventional | 79 | 2035 | 1 t of high value chemicals | LB | O-79k | Pyrolysis gasoline | MWh | 2.0595 | Young et al. (2021)
Steam cracker, conventional | 79 | 2035 | 1 t of high value chemicals | UB | O-79k | Pyrolysis gasoline | MWh | 1.456 | Tominaga & Tamaki (1997)
Steam cracker, directly electrified | 80 | 2035 | 1 t of high value chemicals | REF | O-80a | Butane | MWh | 0 | Lee & Elgowainy (2018)
Steam cracker, directly electrified | 80 | 2035 | 1 t of high value chemicals | LB | O-80a | Butane | MWh | 0 | Young et al. (2021)
Steam cracker, directly electrified | 80 | 2035 | 1 t of high value chemicals | UB | O-80a | Butane | MWh | 0.044677 | Tominaga & Tamaki (1997)
Steam cracker, directly electrified | 80 | 2035 | 1 t of high value chemicals | REF | O-80b | Butatriene | MWh | 0.017905 | Lee & Elgowainy (2018), Young et al. (2021)
Steam cracker, directly electrified | 80 | 2035 | 1 t of high value chemicals | LB | O-80b | Butatriene | MWh | 0.017472 | Young et al. (2021)
Steam cracker, directly electrified | 80 | 2035 | 1 t of high value chemicals | UB | O-80b | Butatriene | MWh | 0 | Tominaga & Tamaki (1997)
Steam cracker, directly electrified | 80 | 2035 | 1 t of high value chemicals | REF | O-80c | Butene | MWh | 0.90725 | Lee & Elgowainy (2018)
Steam cracker, directly electrified | 80 | 2035 | 1 t of high value chemicals | LB | O-80c | Butene | MWh | 1.1335 | Young et al. (2021)
Steam cracker, directly electrified | 80 | 2035 | 1 t of high value chemicals | UB | O-80c | Butene | MWh | 0.84092 | Tominaga & Tamaki (1997)
Steam cracker, directly electrified | 80 | 2035 | 1 t of high value chemicals | REF | O-80d | Ethane | MWh | 0 | Lee & Elgowainy (2018)
Steam cracker, directly electrified | 80 | 2035 | 1 t of high value chemicals | LB | O-80d | Ethane | MWh | 0 | Young et al. (2021)
Steam cracker, directly electrified | 80 | 2035 | 1 t of high value chemicals | UB | O-80d | Ethane | MWh | 0.79677 | Tominaga & Tamaki (1997)
Steam cracker, directly electrified | 80 | 2035 | 1 t of high value chemicals | REF | O-80e | Ethyne | MWh | 0.077192 | Lee & Elgowainy (2018), Young et al. (2021)
Steam cracker, directly electrified | 80 | 2035 | 1 t of high value chemicals | LB | O-80e | Ethyne | MWh | 0.075322 | Young et al. (2021)
Steam cracker, directly electrified | 80 | 2035 | 1 t of high value chemicals | UB | O-80e | Ethyne | MWh | 0.16271 | Tominaga & Tamaki (1997)
Steam cracker, directly electrified | 80 | 2035 | 1 t of high value chemicals | REF | O-80f | Fuel oil | MWh | 0.90672 | Lee & Elgowainy (2018), Young et al. (2021)
Steam cracker, directly electrified | 80 | 2035 | 1 t of high value chemicals | LB | O-80f | Fuel oil | MWh | 0.47872 | Young et al. (2021)
Steam cracker, directly electrified | 80 | 2035 | 1 t of high value chemicals | UB | O-80f | Fuel oil | MWh | 0.72618 | Tominaga & Tamaki (1997)
Steam cracker, directly electrified | 80 | 2035 | 1 t of high value chemicals | REF | O-80g | Hydrogen | MWh | 0.47748 | Lee & Elgowainy (2018)
Steam cracker, directly electrified | 80 | 2035 | 1 t of high value chemicals | LB | O-80g | Hydrogen | MWh | 0.56945 | Young et al. (2021)
Steam cracker, directly electrified | 80 | 2035 | 1 t of high value chemicals | UB | O-80g | Hydrogen | MWh | 0.46162 | Tominaga & Tamaki (1997)
Steam cracker, directly electrified | 80 | 2035 | 1 t of high value chemicals | REF | O-80h | Methane | MWh | 3.256 | Lee & Elgowainy (2018)
Steam cracker, directly electrified | 80 | 2035 | 1 t of high value chemicals | LB | O-80h | Methane | MWh | 3.0258 | Young et al. (2021)
Steam cracker, directly electrified | 80 | 2035 | 1 t of high value chemicals | UB | O-80h | Methane | MWh | 3.4287 | Tominaga & Tamaki (1997)
Steam cracker, directly electrified | 80 | 2035 | 1 t of high value chemicals | REF | O-80i | Propane | MWh | 0 | Lee & Elgowainy (2018)
Steam cracker, directly electrified | 80 | 2035 | 1 t of high value chemicals | LB | O-80i | Propane | MWh | 0 | Young et al. (2021)
Steam cracker, directly electrified | 80 | 2035 | 1 t of high value chemicals | UB | O-80i | Propane | MWh | 0.055918 | Tominaga & Tamaki (1997)
Steam cracker, directly electrified | 80 | 2035 | 1 t of high value chemicals | REF | O-80j | Propyne | MWh | 0.12149 | Lee & Elgowainy (2018), Young et al. (2021)
Steam cracker, directly electrified | 80 | 2035 | 1 t of high value chemicals | LB | O-80j | Propyne | MWh | 0.11855 | Young et al. (2021)
Steam cracker, directly electrified | 80 | 2035 | 1 t of high value chemicals | UB | O-80j | Propyne | MWh | 0.2356 | Tominaga & Tamaki (1997)
Steam cracker, directly electrified | 80 | 2035 | 1 t of high value chemicals | REF | O-80k | Pyrolysis gasoline | MWh | 2.1106 | Lee & Elgowainy (2018), Young et al. (2021)
Steam cracker, directly electrified | 80 | 2035 | 1 t of high value chemicals | LB | O-80k | Pyrolysis gasoline | MWh | 2.0595 | Young et al. (2021)
Steam cracker, directly electrified | 80 | 2035 | 1 t of high value chemicals | UB | O-80k | Pyrolysis gasoline | MWh | 1.456 | Tominaga & Tamaki (1997)
Steam cracker, hydrogen-based | 81 | 2035 | 1 t of high value chemicals | REF | O-81a | Butane | MWh | 0 | Lee & Elgowainy (2018)
Steam cracker, hydrogen-based | 81 | 2035 | 1 t of high value chemicals | LB | O-81a | Butane | MWh | 0 | Young et al. (2021)
Steam cracker, hydrogen-based | 81 | 2035 | 1 t of high value chemicals | UB | O-81a | Butane | MWh | 0.044677 | Tominaga & Tamaki (1997)
Steam cracker, hydrogen-based | 81 | 2035 | 1 t of high value chemicals | REF | O-81b | Butatriene | MWh | 0.017905 | Lee & Elgowainy (2018), Young et al. (2021)
Steam cracker, hydrogen-based | 81 | 2035 | 1 t of high value chemicals | LB | O-81b | Butatriene | MWh | 0.017472 | Young et al. (2021)
Steam cracker, hydrogen-based | 81 | 2035 | 1 t of high value chemicals | UB | O-81b | Butatriene | MWh | 0 | Tominaga & Tamaki (1997)
Steam cracker, hydrogen-based | 81 | 2035 | 1 t of high value chemicals | REF | O-81c | Butene | MWh | 0.90725 | Lee & Elgowainy (2018)
Steam cracker, hydrogen-based | 81 | 2035 | 1 t of high value chemicals | LB | O-81c | Butene | MWh | 1.1335 | Young et al. (2021)
Steam cracker, hydrogen-based | 81 | 2035 | 1 t of high value chemicals | UB | O-81c | Butene | MWh | 0.84092 | Tominaga & Tamaki (1997)
Steam cracker, hydrogen-based | 81 | 2035 | 1 t of high value chemicals | REF | O-81d | Ethane | MWh | 0 | Lee & Elgowainy (2018)
Steam cracker, hydrogen-based | 81 | 2035 | 1 t of high value chemicals | LB | O-81d | Ethane | MWh | 0 | Young et al. (2021)
Steam cracker, hydrogen-based | 81 | 2035 | 1 t of high value chemicals | UB | O-81d | Ethane | MWh | 0.79677 | Tominaga & Tamaki (1997)
Steam cracker, hydrogen-based | 81 | 2035 | 1 t of high value chemicals | REF | O-81e | Ethyne | MWh | 0.077192 | Lee & Elgowainy (2018), Young et al. (2021)
Steam cracker, hydrogen-based | 81 | 2035 | 1 t of high value chemicals | LB | O-81e | Ethyne | MWh | 0.075322 | Young et al. (2021)
Steam cracker, hydrogen-based | 81 | 2035 | 1 t of high value chemicals | UB | O-81e | Ethyne | MWh | 0.16271 | Tominaga & Tamaki (1997)
Steam cracker, hydrogen-based | 81 | 2035 | 1 t of high value chemicals | REF | O-81f | Fuel oil | MWh | 0.90672 | Lee & Elgowainy (2018), Young et al. (2021)
Steam cracker, hydrogen-based | 81 | 2035 | 1 t of high value chemicals | LB | O-81f | Fuel oil | MWh | 0.47872 | Young et al. (2021)
Steam cracker, hydrogen-based | 81 | 2035 | 1 t of high value chemicals | UB | O-81f | Fuel oil | MWh | 0.72618 | Tominaga & Tamaki (1997)
Steam cracker, hydrogen-based | 81 | 2035 | 1 t of high value chemicals | REF | O-81g | Hydrogen | MWh | 0.47748 | Lee & Elgowainy (2018)
Steam cracker, hydrogen-based | 81 | 2035 | 1 t of high value chemicals | LB | O-81g | Hydrogen | MWh | 0.56945 | Young et al. (2021)
Steam cracker, hydrogen-based | 81 | 2035 | 1 t of high value chemicals | UB | O-81g | Hydrogen | MWh | 0.46162 | Tominaga & Tamaki (1997)
Steam cracker, hydrogen-based | 81 | 2035 | 1 t of high value chemicals | REF | O-81h | Methane | MWh | 3.256 | Lee & Elgowainy (2018)
Steam cracker, hydrogen-based | 81 | 2035 | 1 t of high value chemicals | LB | O-81h | Methane | MWh | 3.0258 | Young et al. (2021)
Steam cracker, hydrogen-based | 81 | 2035 | 1 t of high value chemicals | UB | O-81h | Methane | MWh | 3.4287 | Tominaga & Tamaki (1997)
Steam cracker, hydrogen-based | 81 | 2035 | 1 t of high value chemicals | REF | O-81i | Propane | MWh | 0 | Lee & Elgowainy (2018)
Steam cracker, hydrogen-based | 81 | 2035 | 1 t of high value chemicals | LB | O-81i | Propane | MWh | 0 | Young et al. (2021)
Steam cracker, hydrogen-based | 81 | 2035 | 1 t of high value chemicals | UB | O-81i | Propane | MWh | 0.055918 | Tominaga & Tamaki (1997)
Steam cracker, hydrogen-based | 81 | 2035 | 1 t of high value chemicals | REF | O-81j | Propyne | MWh | 0.12149 | Lee & Elgowainy (2018), Young et al. (2021)
Steam cracker, hydrogen-based | 81 | 2035 | 1 t of high value chemicals | LB | O-81j | Propyne | MWh | 0.11855 | Young et al. (2021)
Steam cracker, hydrogen-based | 81 | 2035 | 1 t of high value chemicals | UB | O-81j | Propyne | MWh | 0.2356 | Tominaga & Tamaki (1997)
Steam cracker, hydrogen-based | 81 | 2035 | 1 t of high value chemicals | REF | O-81k | Pyrolysis gasoline | MWh | 2.1106 | Lee & Elgowainy (2018), Young et al. (2021)
Steam cracker, hydrogen-based | 81 | 2035 | 1 t of high value chemicals | LB | O-81k | Pyrolysis gasoline | MWh | 2.0595 | Young et al. (2021)
Steam cracker, hydrogen-based | 81 | 2035 | 1 t of high value chemicals | UB | O-81k | Pyrolysis gasoline | MWh | 1.456 | Tominaga & Tamaki (1997)
Steam reformer | 82 | 2035 | 1 t of carbon dioxide | REF | O-82a | Steam | MWh | 0.11909 | IEA Environmental Projects Ltd. (2017), van Dam et al. (2021)
Steam reformer | 82 | 2035 | 1 t of carbon dioxide | LB | O-82a | Steam | MWh | 0.11909 | IEA Environmental Projects Ltd. (2017), van Dam et al. (2021)
Steam reformer | 82 | 2035 | 1 t of carbon dioxide | UB | O-82a | Steam | MWh | 0.11909 | IEA Environmental Projects Ltd. (2017), van Dam et al. (2021)
Air separation unit | 1 | 2040 | 1 t of oxygen | REF | O-1a | Argon | t | 0.06 | Daniëls (2002)
Air separation unit | 1 | 2040 | 1 t of oxygen | LB | O-1a | Argon | t | 0.06 | Daniëls (2002)
Air separation unit | 1 | 2040 | 1 t of oxygen | UB | O-1a | Argon | t | 0.06 | Daniëls (2002)
Air separation unit | 1 | 2040 | 1 t of oxygen | REF | O-1b | Nitrogen | t | 3.26 | Daniëls (2002)
Air separation unit | 1 | 2040 | 1 t of oxygen | LB | O-1b | Nitrogen | t | 3.26 | Daniëls (2002)
Air separation unit | 1 | 2040 | 1 t of oxygen | UB | O-1b | Nitrogen | t | 3.26 | Daniëls (2002)
Basic oxygen furnace | 5 | 2040 | 1 t of liquid steel | REF | O-5a | Basic oxygen furnace gas | MWh | 0.19104 | van Dam et al. (2021)
Basic oxygen furnace | 5 | 2040 | 1 t of liquid steel | LB | O-5a | Basic oxygen furnace gas | MWh | 0.19104 | van Dam et al. (2021)
Basic oxygen furnace | 5 | 2040 | 1 t of liquid steel | UB | O-5a | Basic oxygen furnace gas | MWh | 0.19104 | van Dam et al. (2021)
Basic oxygen furnace | 5 | 2040 | 1 t of liquid steel | REF | O-5b | Slag | t | 0.1067 | Holzer et al. (2020)
Basic oxygen furnace | 5 | 2040 | 1 t of liquid steel | LB | O-5b | Slag | t | 0.11905 | Cordellt BV (2012)
Basic oxygen furnace | 5 | 2040 | 1 t of liquid steel | UB | O-5b | Slag | t | 0.075619 | van Dam et al. (2021)
Basic oxygen furnace | 5 | 2040 | 1 t of liquid steel | REF | O-5c | Steam | MWh | 0.061972 | van Dam et al. (2021)
Basic oxygen furnace | 5 | 2040 | 1 t of liquid steel | LB | O-5c | Steam | MWh | 0.091194 | van Dam et al. (2021)
Basic oxygen furnace | 5 | 2040 | 1 t of liquid steel | UB | O-5c | Steam | MWh | 0.032804 | van Dam et al. (2021)
Bayer process plant, conventional | 6 | 2040 | 1 t of alumina | REF | O-6a | Red mud | t | 0.69198 | Balomenos et al. (2011), OECD Environment Directorate (2010) | Both available values averaged.
Bayer process plant, conventional | 6 | 2040 | 1 t of alumina | LB | O-6a | Red mud | t | 0.67797 | Balomenos et al. (2011)
Bayer process plant, conventional | 6 | 2040 | 1 t of alumina | UB | O-6a | Red mud | t | 0.706 | OECD Environment Directorate (2010)
Bayer process plant, directly electrified | 7 | 2040 | 1 t of alumina | REF | O-7a | Red mud | t | 0.69198 | Balomenos et al. (2011), OECD Environment Directorate (2010) | Both available values averaged.
Bayer process plant, directly electrified | 7 | 2040 | 1 t of alumina | LB | O-7a | Red mud | t | 0.67797 | Balomenos et al. (2011)
Bayer process plant, directly electrified | 7 | 2040 | 1 t of alumina | UB | O-7a | Red mud | t | 0.706 | OECD Environment Directorate (2010)
Bayer process plant, hydrogen-based | 8 | 2040 | 1 t of alumina | REF | O-8a | Red mud | t | 0.69198 | Balomenos et al. (2011), OECD Environment Directorate (2010) | Both available values averaged.
Bayer process plant, hydrogen-based | 8 | 2040 | 1 t of alumina | LB | O-8a | Red mud | t | 0.67797 | Balomenos et al. (2011)
Bayer process plant, hydrogen-based | 8 | 2040 | 1 t of alumina | UB | O-8a | Red mud | t | 0.706 | OECD Environment Directorate (2010)
Blast furnace | 9 | 2040 | 1 t of pig iron | REF | O-9a | Blast furnace gas | MWh | 1.4278 | van Dam et al. (2021)
Blast furnace | 9 | 2040 | 1 t of pig iron | LB | O-9a | Blast furnace gas | MWh | 1.4278 | van Dam et al. (2021)
Blast furnace | 9 | 2040 | 1 t of pig iron | UB | O-9a | Blast furnace gas | MWh | 1.4278 | van Dam et al. (2021)
Blast furnace | 9 | 2040 | 1 t of pig iron | REF | O-9b | Slag | t | 0.22 | van Dam et al. (2021)
Blast furnace | 9 | 2040 | 1 t of pig iron | LB | O-9b | Slag | t | 0.284 | Sprecher et al. (2019)
Blast furnace | 9 | 2040 | 1 t of pig iron | UB | O-9b | Slag | t | 0.15 | Daniëls (2002)
Brick production plant, conventional | 10 | 2040 | 1 t of bricks | REF | O-10a | Broken ware | t | 0.1 | Besier & Marsidi (2020)
Brick production plant, conventional | 10 | 2040 | 1 t of bricks | LB | O-10a | Broken ware | t | 0.1 | Besier & Marsidi (2020)
Brick production plant, conventional | 10 | 2040 | 1 t of bricks | UB | O-10a | Broken ware | t | 0.1 | Besier & Marsidi (2020)
Brick production plant, conventional | 10 | 2040 | 1 t of bricks | REF | O-10b | Losses | t | 0.08 | Joint Research Centre (2007)
Brick production plant, conventional | 10 | 2040 | 1 t of bricks | LB | O-10b | Losses | t | 0.08 | Joint Research Centre (2007)
Brick production plant, conventional | 10 | 2040 | 1 t of bricks | UB | O-10b | Losses | t | 0.08 | Joint Research Centre (2007)
Brick production plant, conventional | 10 | 2040 | 1 t of bricks | REF | O-10c | Water | t | 0.17 | Joint Research Centre (2007)
Brick production plant, conventional | 10 | 2040 | 1 t of bricks | LB | O-10c | Water | t | 0.17 | Joint Research Centre (2007)
Brick production plant, conventional | 10 | 2040 | 1 t of bricks | UB | O-10c | Water | t | 0.17 | Joint Research Centre (2007)
Brick production plant, directly electrified | 11 | 2040 | 1 t of bricks | REF | O-11a | Broken ware | t | 0.1 | Besier & Marsidi (2020)
Brick production plant, directly electrified | 11 | 2040 | 1 t of bricks | LB | O-11a | Broken ware | t | 0.1 | Besier & Marsidi (2020)
Brick production plant, directly electrified | 11 | 2040 | 1 t of bricks | UB | O-11a | Broken ware | t | 0.1 | Besier & Marsidi (2020)
Brick production plant, directly electrified | 11 | 2040 | 1 t of bricks | REF | O-11b | Losses | t | 0.08 | Joint Research Centre (2007)
Brick production plant, directly electrified | 11 | 2040 | 1 t of bricks | LB | O-11b | Losses | t | 0.08 | Joint Research Centre (2007)
Brick production plant, directly electrified | 11 | 2040 | 1 t of bricks | UB | O-11b | Losses | t | 0.08 | Joint Research Centre (2007)
Brick production plant, directly electrified | 11 | 2040 | 1 t of bricks | REF | O-11c | Water | t | 0.17 | Joint Research Centre (2007)
Brick production plant, directly electrified | 11 | 2040 | 1 t of bricks | LB | O-11c | Water | t | 0.17 | Joint Research Centre (2007)
Brick production plant, directly electrified | 11 | 2040 | 1 t of bricks | UB | O-11c | Water | t | 0.17 | Joint Research Centre (2007)
Brick production plant, hydrogen-based | 12 | 2040 | 1 t of bricks | REF | O-12a | Broken ware | t | 0.1 | Besier & Marsidi (2020)
Brick production plant, hydrogen-based | 12 | 2040 | 1 t of bricks | LB | O-12a | Broken ware | t | 0.1 | Besier & Marsidi (2020)
Brick production plant, hydrogen-based | 12 | 2040 | 1 t of bricks | UB | O-12a | Broken ware | t | 0.1 | Besier & Marsidi (2020)
Brick production plant, hydrogen-based | 12 | 2040 | 1 t of bricks | REF | O-12b | Losses | t | 0.08 | Joint Research Centre (2007)
Brick production plant, hydrogen-based | 12 | 2040 | 1 t of bricks | LB | O-12b | Losses | t | 0.08 | Joint Research Centre (2007)
Brick production plant, hydrogen-based | 12 | 2040 | 1 t of bricks | UB | O-12b | Losses | t | 0.08 | Joint Research Centre (2007)
Brick production plant, hydrogen-based | 12 | 2040 | 1 t of bricks | REF | O-12c | Water | t | 0.17 | Joint Research Centre (2007)
Brick production plant, hydrogen-based | 12 | 2040 | 1 t of bricks | LB | O-12c | Water | t | 0.17 | Joint Research Centre (2007)
Brick production plant, hydrogen-based | 12 | 2040 | 1 t of bricks | UB | O-12c | Water | t | 0.17 | Joint Research Centre (2007)
Chlorine plant using membrane cells | 15 | 2040 | 1 t of carbon dioxide | REF | O-15a | Caustic soda | t | 1.128 | Brinkmann et al. (2014)
Chlorine plant using membrane cells | 15 | 2040 | 1 t of carbon dioxide | LB | O-15a | Caustic soda | t | 1.128 | Brunke (2017)
Chlorine plant using membrane cells | 15 | 2040 | 1 t of carbon dioxide | UB | O-15a | Caustic soda | t | 1.128 | Umweltbundesamt (2020p)
Chlorine plant using membrane cells | 15 | 2040 | 1 t of carbon dioxide | REF | O-15b | Hydrogen | MWh | 0.83992 | Brunke (2017) | Of the 28 kg/t of hydrogen by-product from electrolysis, approximately 90 % is estimated to be available for use in other processes.
Chlorine plant using membrane cells | 15 | 2040 | 1 t of carbon dioxide | LB | O-15b | Hydrogen | MWh | 0.83992 | Brunke (2017) | Of the 28 kg/t of hydrogen by-product from electrolysis, approximately 90 % is estimated to be available for use in other processes.
Chlorine plant using membrane cells | 15 | 2040 | 1 t of carbon dioxide | UB | O-15b | Hydrogen | MWh | 0.83992 | Brunke (2017) | Of the 28 kg/t of hydrogen by-product from electrolysis, approximately 90 % is estimated to be available for use in other processes.
Chlorine plant using oxygen-depolarized cathodes | 16 | 2040 | 1 t of carbon dioxide | REF | O-16a | Caustic soda | t | 1.128 | Brunke (2017)
Chlorine plant using oxygen-depolarized cathodes | 16 | 2040 | 1 t of carbon dioxide | LB | O-16a | Caustic soda | t | 1.128 | Brunke (2017)
Chlorine plant using oxygen-depolarized cathodes | 16 | 2040 | 1 t of carbon dioxide | UB | O-16a | Caustic soda | t | 1.128 | Jung et al. (2014)
Chlorine plant using oxygen-depolarized cathodes | 16 | 2040 | 1 t of carbon dioxide | REF | O-16b | Water | t | 1.128
Chlorine plant using oxygen-depolarized cathodes | 16 | 2040 | 1 t of carbon dioxide | LB | O-16b | Water | t | 1.128
Chlorine plant using oxygen-depolarized cathodes | 16 | 2040 | 1 t of carbon dioxide | UB | O-16b | Water | t | 1.128
CHP plant conventional, heat-led (employed in paper and soda ash production) | 18 | 2040 | 1 MWh of steam | REF | O-18a | Electricity | MWh | 0.36435 | Gambini et al. (2019)
CHP plant conventional, heat-led (employed in paper and soda ash production) | 18 | 2040 | 1 MWh of steam | LB | O-18a | Electricity | MWh | 0.36435 | Gambini et al. (2019)
CHP plant conventional, heat-led (employed in paper and soda ash production) | 18 | 2040 | 1 MWh of steam | UB | O-18a | Electricity | MWh | 0.36435 | Gambini et al. (2019)
CHP plant conventional, electricity-led (employed in the primary steel production route) | 17 | 2040 | 1 MWh of electricity | REF | O-17a | Steam | MWh | 0.58207 |  | Assumed overall efficiency of 80 % for the CHP plant.
CHP plant conventional, electricity-led (employed in the primary steel production route) | 17 | 2040 | 1 MWh of electricity | LB | O-17a | Steam | MWh | 0.59417 |  | Assumed overall efficiency of 80 % for the CHP plant.
CHP plant conventional, electricity-led (employed in the primary steel production route) | 17 | 2040 | 1 MWh of electricity | UB | O-17a | Steam | MWh | 0.59162 |  | Assumed overall efficiency of 80 % for the CHP plant.
CHP plant low-carbon, electricity-led (employed in the methanol-to-olefins route and chlorine production) | 19 | 2040 | 1 MWh of electricity | REF | O-19a | Heat | MWh | 0.33 | Klotz et al. (2016)
CHP plant low-carbon, electricity-led (employed in the methanol-to-olefins route and chlorine production) | 19 | 2040 | 1 MWh of electricity | LB | O-19a | Heat | MWh | 0.33 | Klotz et al. (2016)
CHP plant low-carbon, electricity-led (employed in the methanol-to-olefins route and chlorine production) | 19 | 2040 | 1 MWh of electricity | UB | O-19a | Heat | MWh | 0.33 | Klotz et al. (2016)
CHP plant low-carbon, heat-led (employed in paper and soda ash production) | 20 | 2040 | 1 MWh of steam | REF | O-20a | Electricity | MWh | 0.36435 | Gambini et al. (2019)
CHP plant low-carbon, heat-led (employed in paper and soda ash production) | 20 | 2040 | 1 MWh of steam | LB | O-20a | Electricity | MWh | 0.36435 | Gambini et al. (2019)
CHP plant low-carbon, heat-led (employed in paper and soda ash production) | 20 | 2040 | 1 MWh of steam | UB | O-20a | Electricity | MWh | 0.36435 | Gambini et al. (2019)
Cokery (copper) | 24 | 2040 | 1 t of coke | REF | O-24a | Steam | MWh | 0.114 | Umweltbundesamt (2020i)
Cokery (copper) | 24 | 2040 | 1 t of coke | LB | O-24a | Steam | MWh | 0.114 | Umweltbundesamt (2020i)
Cokery (copper) | 24 | 2040 | 1 t of coke | UB | O-24a | Steam | MWh | 0.114 | Umweltbundesamt (2020i)
Cokery (steel) | 25 | 2040 | 1 t of coke | REF | O-25a | Benzene, toluene, and xylene | t | 0.01195 | IEA Environmental Projects Ltd. (2013), van Dam et al. (2021) | Both available values averaged.
Cokery (steel) | 25 | 2040 | 1 t of coke | LB | O-25a | Benzene, toluene, and xylene | t | 0.0121 | IEA Environmental Projects Ltd. (2013)
Cokery (steel) | 25 | 2040 | 1 t of coke | UB | O-25a | Benzene, toluene, and xylene | t | 0.0118 | van Dam et al. (2021)
Cokery (steel) | 25 | 2040 | 1 t of coke | REF | O-25b | Coke oven gas | MWh | 2.0623 | IEA Environmental Projects Ltd. (2013), van Dam et al. (2021) | Both available values averaged.
Cokery (steel) | 25 | 2040 | 1 t of coke | LB | O-25b | Coke oven gas | MWh | 2.1162 | IEA Environmental Projects Ltd. (2013)
Cokery (steel) | 25 | 2040 | 1 t of coke | UB | O-25b | Coke oven gas | MWh | 2.0083 | van Dam et al. (2021)
Cokery (steel) | 25 | 2040 | 1 t of coke | REF | O-25c | Steam | MWh | 0.41667 | van Dam et al. (2021)
Cokery (steel) | 25 | 2040 | 1 t of coke | LB | O-25c | Steam | MWh | 0.41667 | van Dam et al. (2021)
Cokery (steel) | 25 | 2040 | 1 t of coke | UB | O-25c | Steam | MWh | 0.41667 | van Dam et al. (2021)
Cokery (steel) | 25 | 2040 | 1 t of coke | REF | O-25d | Sulphur | t | 0.003 | IEA Environmental Projects Ltd. (2013)
Cokery (steel) | 25 | 2040 | 1 t of coke | LB | O-25d | Sulphur | t | 0.003 | IEA Environmental Projects Ltd. (2013)
Cokery (steel) | 25 | 2040 | 1 t of coke | UB | O-25d | Sulphur | t | 0.003 | IEA Environmental Projects Ltd. (2013)
Cokery (steel) | 25 | 2040 | 1 t of coke | REF | O-25e | Tar | t | 0.0385 | IEA Environmental Projects Ltd. (2013), van Dam et al. (2021) | Both available values averaged.
Cokery (steel) | 25 | 2040 | 1 t of coke | LB | O-25e | Tar | t | 0.0411 | IEA Environmental Projects Ltd. (2013)
Cokery (steel) | 25 | 2040 | 1 t of coke | UB | O-25e | Tar | t | 0.0359 | van Dam et al. (2021)
Continuous caster, conventional | 29 | 2040 | 1 t of crude steel | REF | O-29a | Steel scrap | t | 0.004986 | Bieda et al. (2018), Daniëls (2002) | Both available values averaged.
Continuous caster, conventional | 29 | 2040 | 1 t of crude steel | LB | O-29a | Steel scrap | t | 0.0087719 | Daniëls (2002)
Continuous caster, conventional | 29 | 2040 | 1 t of crude steel | UB | O-29a | Steel scrap | t | 0.0012 | Bieda et al. (2018)
Continuous caster, hydrogen-based | 31 | 2040 | 1 t of crude steel | REF | O-31a | Steel scrap | t | 0.004986 | Bieda et al. (2018), Daniëls (2002)
Continuous caster, hydrogen-based | 31 | 2040 | 1 t of crude steel | LB | O-31a | Steel scrap | t | 0.0087719 | Daniëls (2002)
Continuous caster, hydrogen-based | 31 | 2040 | 1 t of crude steel | UB | O-31a | Steel scrap | t | 0.0012 | Bieda et al. (2018)
Continuous caster, directly electrified | 30 | 2040 | 1 t of crude steel | REF | O-30a | Steel scrap | t | 0.004986 | Bieda et al. (2018), Daniëls (2002) | Both available values averaged.
Continuous caster, directly electrified | 30 | 2040 | 1 t of crude steel | LB | O-30a | Steel scrap | t | 0.0087719 | Daniëls (2002)
Continuous caster, directly electrified | 30 | 2040 | 1 t of crude steel | UB | O-30a | Steel scrap | t | 0.0012 | Bieda et al. (2018)
Copper plant, conventional | 32 | 2040 | 1 t of copper | REF | O-32a | Nitric acid | t | 1.88 | Umweltbundesamt (2020h)
Copper plant, conventional | 32 | 2040 | 1 t of copper | LB | O-32a | Nitric acid | t | 1.88 | Umweltbundesamt (2020h)
Copper plant, conventional | 32 | 2040 | 1 t of copper | UB | O-32a | Nitric acid | t | 1.88 | Umweltbundesamt (2020h)
Copper plant, electricity as additional heat source | 33 | 2040 | 1 t of copper | REF | O-33a | Nitric acid | t | 1.88 | Umweltbundesamt (2020h)
Copper plant, electricity as additional heat source | 33 | 2040 | 1 t of copper | LB | O-33a | Nitric acid | t | 1.88 | Umweltbundesamt (2020h)
Copper plant, electricity as additional heat source | 33 | 2040 | 1 t of copper | UB | O-33a | Nitric acid | t | 1.88 | Umweltbundesamt (2020h)
Copper plant, hydrogen as only heat source | 34 | 2040 | 1 t of copper | REF | O-34a | Nitric acid | t | 1.88 | Umweltbundesamt (2020h)
Copper plant, hydrogen as only heat source | 34 | 2040 | 1 t of copper | LB | O-34a | Nitric acid | t | 1.88 | Umweltbundesamt (2020h)
Copper plant, hydrogen as only heat source | 34 | 2040 | 1 t of copper | UB | O-34a | Nitric acid | t | 1.88 | Umweltbundesamt (2020h)
Electric arc furnace, conventional secondary route | 38 | 2040 | 1 t of liquid steel | REF | O-38a | Steel scrap | t | 0.05 | Daniëls (2002)
Electric arc furnace, conventional secondary route | 38 | 2040 | 1 t of liquid steel | LB | O-38a | Steel scrap | t | 0.05 | Daniëls (2002)
Electric arc furnace, conventional secondary route | 38 | 2040 | 1 t of liquid steel | UB | O-38a | Steel scrap | t | 0.05 | Daniëls (2002)
Electric arc furnace, for DRI processing | 39 | 2040 | 1 t of liquid steel | REF | O-39a | Slag | t | 0.20052 | van Dam et al. (2021)
Electric arc furnace, for DRI processing | 39 | 2040 | 1 t of liquid steel | LB | O-39a | Slag | t | 0.20052 | van Dam et al. (2021)
Electric arc furnace, for DRI processing | 39 | 2040 | 1 t of liquid steel | UB | O-39a | Slag | t | 0.20052 | van Dam et al. (2021)
Electric arc furnace, low-carbon secondary route | 40 | 2040 | 1 t of liquid steel | REF | O-40a | Steel scrap | t | 0.05 | Daniëls (2002)
Electric arc furnace, low-carbon secondary route | 40 | 2040 | 1 t of liquid steel | LB | O-40a | Steel scrap | t | 0.05 | Daniëls (2002)
Electric arc furnace, low-carbon secondary route | 40 | 2040 | 1 t of liquid steel | UB | O-40a | Steel scrap | t | 0.05 | Daniëls (2002)
Fischer-Tropsch synthesis plant (fuel oil) | 43 | 2040 | 1 t of naphtha | REF | O-43a | Steam | MWh | 0.33 | Kreidelmeyer et al. (2020)
Fischer-Tropsch synthesis plant (fuel oil) | 43 | 2040 | 1 t of naphtha | LB | O-43a | Steam | MWh | 0.33 | Kreidelmeyer et al. (2020)
Fischer-Tropsch synthesis plant (fuel oil) | 43 | 2040 | 1 t of naphtha | UB | O-43a | Steam | MWh | 0.33 | Kreidelmeyer et al. (2020)
Fischer-Tropsch synthesis plant (naphtha), biomass-based | 44 | 2040 | 1 t of naphtha | REF | O-44a | Steam | MWh | 3.7931 | Liebich et al. (2019)
Fischer-Tropsch synthesis plant (naphtha), biomass-based | 44 | 2040 | 1 t of naphtha | LB | O-44a | Steam | MWh | 3.7931 | Liebich et al. (2019)
Fischer-Tropsch synthesis plant (naphtha), biomass-based | 44 | 2040 | 1 t of naphtha | UB | O-44a | Steam | MWh | 3.7931 | Liebich et al. (2019)
Fischer-Tropsch synthesis plant (naphtha), hydrogen-based | 45 | 2040 | 1 t of naphtha | REF | O-45a | Steam | MWh | 3.9402 | Kreidelmeyer et al. (2020)
Fischer-Tropsch synthesis plant (naphtha), hydrogen-based | 45 | 2040 | 1 t of naphtha | LB | O-45a | Steam | MWh | 3.9402 | Kreidelmeyer et al. (2020)
Fischer-Tropsch synthesis plant (naphtha), hydrogen-based | 45 | 2040 | 1 t of naphtha | UB | O-45a | Steam | MWh | 3.9402 | Kreidelmeyer et al. (2020)
Fischer-Tropsch synthesis plant (naphtha), plastic waste-based | 46 | 2040 | 1 t of naphtha | REF | O-46a | Steam | MWh | 3.9402 | Kreidelmeyer et al. (2020)
Fischer-Tropsch synthesis plant (naphtha), plastic waste-based | 46 | 2040 | 1 t of naphtha | LB | O-46a | Steam | MWh | 3.9402 | Kreidelmeyer et al. (2020)
Fischer-Tropsch synthesis plant (naphtha), plastic waste-based | 46 | 2040 | 1 t of naphtha | UB | O-46a | Steam | MWh | 3.9402 | Kreidelmeyer et al. (2020)
Haber-Bosch synthesis plant | 51 | 2040 | 1 t of ammonia | REF | O-51a | Steam | MWh | 0.96315 | Nowicki et al. (2023)
Haber-Bosch synthesis plant | 51 | 2040 | 1 t of ammonia | LB | O-51a | Steam | MWh | 0.96315 | Nowicki et al. (2023)
Haber-Bosch synthesis plant | 51 | 2040 | 1 t of ammonia | UB | O-51a | Steam | MWh | 0.96315 | Nowicki et al. (2023)
Hall-Héroult process plant, low-carbon | 53 | 2040 | 1 t of aluminum | REF | O-53a | Oxygen | t | 0.88889
Hall-Héroult process plant, low-carbon | 53 | 2040 | 1 t of aluminum | LB | O-53a | Oxygen | t | 0.88889
Hall-Héroult process plant, low-carbon | 53 | 2040 | 1 t of aluminum | UB | O-53a | Oxygen | t | 0.88889
Mechanical pulping facility | 60 | 2040 | 1 t of chemical pulp | REF | O-60a | Steam | MWh | 1.2778 | Lerede et al. (2021)
Mechanical pulping facility | 60 | 2040 | 1 t of chemical pulp | LB | O-60a | Steam | MWh | 1.2778 | Lerede et al. (2021)
Mechanical pulping facility | 60 | 2040 | 1 t of chemical pulp | UB | O-60a | Steam | MWh | 1.2778 | Lerede et al. (2021)
Methanation plant | 61 | 2040 | 1 t of carbon dioxide | REF | O-61a | Heat | MWh | 0.18762 | Fasihi et al. (2017), Kreidelmeyer et al. (2020) | Both available values averaged.
Methanation plant | 61 | 2040 | 1 t of carbon dioxide | LB | O-61a | Heat | MWh | 0.19 | Kreidelmeyer et al. (2020)
Methanation plant | 61 | 2040 | 1 t of carbon dioxide | UB | O-61a | Heat | MWh | 0.18524 | Fasihi et al. (2017)
Methanol synthesis plant, conventional | 62 | 2040 | 1 t of methanol | REF | O-62a | Steam | MWh | 0.68 | Pérez-Fortes et al. (2016)
Methanol synthesis plant, conventional | 62 | 2040 | 1 t of methanol | LB | O-62a | Steam | MWh | 0.8177 | Kreidelmeyer et al. (2020)
Methanol synthesis plant, conventional | 62 | 2040 | 1 t of methanol | UB | O-62a | Steam | MWh | 0.55556 | Geres et al. (2019)
Methanol synthesis plant, low-carbon | 63 | 2040 | 1 t of methanol | REF | O-63a | Steam | MWh | 0.68 | Pérez-Fortes et al. (2016)
Methanol synthesis plant, low-carbon | 63 | 2040 | 1 t of methanol | LB | O-63a | Steam | MWh | 0.8177 | Kreidelmeyer et al. (2020)
Methanol synthesis plant, low-carbon | 63 | 2040 | 1 t of methanol | UB | O-63a | Steam | MWh | 0.55556 | Geres et al. (2019)
Methanol-to-olefins synthesis plant | 64 | 2040 | 1 t of high value chemicals | REF | O-64a | Butene | MWh | 1.5534 | Radgen et al. (2020)
Methanol-to-olefins synthesis plant | 64 | 2040 | 1 t of high value chemicals | LB | O-64a | Butene | MWh | 1.5534 | Radgen et al. (2020)
Methanol-to-olefins synthesis plant | 64 | 2040 | 1 t of high value chemicals | UB | O-64a | Butene | MWh | 1.5534 | Radgen et al. (2020)
Methanol-to-olefins synthesis plant | 64 | 2040 | 1 t of high value chemicals | REF | O-64b | Carbon dioxide | t | 0.0087072 | Radgen et al. (2020)
Methanol-to-olefins synthesis plant | 64 | 2040 | 1 t of high value chemicals | LB | O-64b | Carbon dioxide | t | 0.0087072 | Radgen et al. (2020)
Methanol-to-olefins synthesis plant | 64 | 2040 | 1 t of high value chemicals | UB | O-64b | Carbon dioxide | t | 0.0087072 | Radgen et al. (2020)
Methanol-to-olefins synthesis plant | 64 | 2040 | 1 t of high value chemicals | REF | O-64c | Carbon monoxide | t | 0.0067723 | Radgen et al. (2020)
Methanol-to-olefins synthesis plant | 64 | 2040 | 1 t of high value chemicals | LB | O-64c | Carbon monoxide | t | 0.0067723 | Radgen et al. (2020)
Methanol-to-olefins synthesis plant | 64 | 2040 | 1 t of high value chemicals | UB | O-64c | Carbon monoxide | t | 0.0067723 | Radgen et al. (2020)
Methanol-to-olefins synthesis plant | 64 | 2040 | 1 t of high value chemicals | REF | O-64d | Ethane | MWh | 0.087761 | Radgen et al. (2020)
Methanol-to-olefins synthesis plant | 64 | 2040 | 1 t of high value chemicals | LB | O-64d | Ethane | MWh | 0.087761 | Radgen et al. (2020)
Methanol-to-olefins synthesis plant | 64 | 2040 | 1 t of high value chemicals | UB | O-64d | Ethane | MWh | 0.087761 | Radgen et al. (2020)
Methanol-to-olefins synthesis plant | 64 | 2040 | 1 t of high value chemicals | REF | O-64e | Hydrogen | MWh | 4.8373e-05 | Radgen et al. (2020)
Methanol-to-olefins synthesis plant | 64 | 2040 | 1 t of high value chemicals | LB | O-64e | Hydrogen | MWh | 4.8373e-05 | Radgen et al. (2020)
Methanol-to-olefins synthesis plant | 64 | 2040 | 1 t of high value chemicals | UB | O-64e | Hydrogen | MWh | 4.8373e-05 | Radgen et al. (2020)
Methanol-to-olefins synthesis plant | 64 | 2040 | 1 t of high value chemicals | REF | O-64f | Methane | MWh | 0.515 | Radgen et al. (2020)
Methanol-to-olefins synthesis plant | 64 | 2040 | 1 t of high value chemicals | LB | O-64f | Methane | MWh | 0.515 | Radgen et al. (2020)
Methanol-to-olefins synthesis plant | 64 | 2040 | 1 t of high value chemicals | UB | O-64f | Methane | MWh | 0.515 | Radgen et al. (2020)
Methanol-to-olefins synthesis plant | 64 | 2040 | 1 t of high value chemicals | REF | O-64g | Pentene | MWh | 0.30868 | Radgen et al. (2020)
Methanol-to-olefins synthesis plant | 64 | 2040 | 1 t of high value chemicals | LB | O-64g | Pentene | MWh | 0.30868 | Radgen et al. (2020)
Methanol-to-olefins synthesis plant | 64 | 2040 | 1 t of high value chemicals | UB | O-64g | Pentene | MWh | 0.30868 | Radgen et al. (2020)
Methanol-to-olefins synthesis plant | 64 | 2040 | 1 t of high value chemicals | REF | O-64h | Propane | MWh | 0.062836 | Radgen et al. (2020)
Methanol-to-olefins synthesis plant | 64 | 2040 | 1 t of high value chemicals | LB | O-64h | Propane | MWh | 0.062836 | Radgen et al. (2020)
Methanol-to-olefins synthesis plant | 64 | 2040 | 1 t of high value chemicals | UB | O-64h | Propane | MWh | 0.062836 | Radgen et al. (2020)
Methanol-to-olefins synthesis plant | 64 | 2040 | 1 t of high value chemicals | REF | O-64i | Water | t | 1.5741 | Radgen et al. (2020)
Methanol-to-olefins synthesis plant | 64 | 2040 | 1 t of high value chemicals | LB | O-64i | Water | t | 1.5741 | Radgen et al. (2020)
Methanol-to-olefins synthesis plant | 64 | 2040 | 1 t of high value chemicals | UB | O-64i | Water | t | 1.5741 | Radgen et al. (2020)
Pyrolysis plant, plastic waste-based | 66 | 2040 | 1 t of naphtha | REF | O-66a | Steam | MWh | 1.3473 | Fivga & Dimitriou (2018)
Pyrolysis plant, plastic waste-based | 66 | 2040 | 1 t of naphtha | LB | O-66a | Steam | MWh | 1.3473 | Fivga & Dimitriou (2018)
Pyrolysis plant, plastic waste-based | 66 | 2040 | 1 t of naphtha | UB | O-66a | Steam | MWh | 1.3473 | Fivga & Dimitriou (2018)
Pyrolysis plant, plastic waste-based | 66 | 2040 | 1 t of naphtha | REF | O-66b | Water | t | 0.053599 | Fivga & Dimitriou (2018), de Leeuw & Koelemeijer (2022) | Both available values averaged.
Pyrolysis plant, plastic waste-based | 66 | 2040 | 1 t of naphtha | LB | O-66b | Water | t | 0.054779 | Fivga & Dimitriou (2018)
Pyrolysis plant, plastic waste-based | 66 | 2040 | 1 t of naphtha | UB | O-66b | Water | t | 0.052419 | de Leeuw & Koelemeijer (2022)
Refractory production plant, conventional | 68 | 2040 | 1 t of bricks | REF | O-68a | Broken ware | t | 0.12 | Joint Research Centre (2007)
Refractory production plant, conventional | 68 | 2040 | 1 t of bricks | LB | O-68a | Broken ware | t | 0.12 | Joint Research Centre (2007)
Refractory production plant, conventional | 68 | 2040 | 1 t of bricks | UB | O-68a | Broken ware | t | 0.12 | Joint Research Centre (2007)
Refractory production plant, conventional | 68 | 2040 | 1 t of bricks | REF | O-68b | Losses | t | 0.08 | Joint Research Centre (2007)
Refractory production plant, conventional | 68 | 2040 | 1 t of bricks | LB | O-68b | Losses | t | 0.08 | Joint Research Centre (2007)
Refractory production plant, conventional | 68 | 2040 | 1 t of bricks | UB | O-68b | Losses | t | 0.08 | Joint Research Centre (2007)
Refractory production plant, conventional | 68 | 2040 | 1 t of bricks | REF | O-68c | Water | t | 0.020377 | van Dam et al. (2021)
Refractory production plant, conventional | 68 | 2040 | 1 t of bricks | LB | O-68c | Water | t | 0.020377 | van Dam et al. (2021)
Refractory production plant, conventional | 68 | 2040 | 1 t of bricks | UB | O-68c | Water | t | 0.020377 | van Dam et al. (2021)
Refractory production plant, directly electrified | 69 | 2040 | 1 t of bricks | REF | O-69a | Broken ware | t | 0.12 | Joint Research Centre (2007)
Refractory production plant, directly electrified | 69 | 2040 | 1 t of bricks | LB | O-69a | Broken ware | t | 0.12 | Joint Research Centre (2007)
Refractory production plant, directly electrified | 69 | 2040 | 1 t of bricks | UB | O-69a | Broken ware | t | 0.12 | Joint Research Centre (2007)
Refractory production plant, directly electrified | 69 | 2040 | 1 t of bricks | REF | O-69b | Losses | t | 0.08 | Joint Research Centre (2007)
Refractory production plant, directly electrified | 69 | 2040 | 1 t of bricks | LB | O-69b | Losses | t | 0.08 | Joint Research Centre (2007)
Refractory production plant, directly electrified | 69 | 2040 | 1 t of bricks | UB | O-69b | Losses | t | 0.08 | Joint Research Centre (2007)
Refractory production plant, directly electrified | 69 | 2040 | 1 t of bricks | REF | O-69c | Water | t | 0.020377 | van Dam et al. (2021)
Refractory production plant, directly electrified | 69 | 2040 | 1 t of bricks | LB | O-69c | Water | t | 0.020377 | van Dam et al. (2021)
Refractory production plant, directly electrified | 69 | 2040 | 1 t of bricks | UB | O-69c | Water | t | 0.020377 | van Dam et al. (2021)
Refractory production plant, hydrogen-based | 70 | 2040 | 1 t of bricks | REF | O-70a | Broken ware | t | 0.12 | Joint Research Centre (2007)
Refractory production plant, hydrogen-based | 70 | 2040 | 1 t of bricks | LB | O-70a | Broken ware | t | 0.12 | Joint Research Centre (2007)
Refractory production plant, hydrogen-based | 70 | 2040 | 1 t of bricks | UB | O-70a | Broken ware | t | 0.12 | Joint Research Centre (2007)
Refractory production plant, hydrogen-based | 70 | 2040 | 1 t of bricks | REF | O-70b | Losses | t | 0.08 | Joint Research Centre (2007)
Refractory production plant, hydrogen-based | 70 | 2040 | 1 t of bricks | LB | O-70b | Losses | t | 0.08 | Joint Research Centre (2007)
Refractory production plant, hydrogen-based | 70 | 2040 | 1 t of bricks | UB | O-70b | Losses | t | 0.08 | Joint Research Centre (2007)
Refractory production plant, hydrogen-based | 70 | 2040 | 1 t of bricks | REF | O-70c | Water | t | 0.020377 | van Dam et al. (2021)
Refractory production plant, hydrogen-based | 70 | 2040 | 1 t of bricks | LB | O-70c | Water | t | 0.020377 | van Dam et al. (2021)
Refractory production plant, hydrogen-based | 70 | 2040 | 1 t of bricks | UB | O-70c | Water | t | 0.020377 | van Dam et al. (2021)
Rolling mill, conventional | 71 | 2040 | 1 t of rolled steel | REF | O-71a | Steel scrap | t | 0.05 | Cordellt BV (2012)
Rolling mill, conventional | 71 | 2040 | 1 t of rolled steel | LB | O-71a | Steel scrap | t | 0.05 | Cordellt BV (2012)
Rolling mill, conventional | 71 | 2040 | 1 t of rolled steel | UB | O-71a | Steel scrap | t | 0.05 | Cordellt BV (2012)
Rolling mill, directly electrified | 72 | 2040 | 1 t of rolled steel | REF | O-72a | Steel scrap | t | 0.05 | Cordellt BV (2012)
Rolling mill, directly electrified | 72 | 2040 | 1 t of rolled steel | LB | O-72a | Steel scrap | t | 0.05 | Cordellt BV (2012)
Rolling mill, directly electrified | 72 | 2040 | 1 t of rolled steel | UB | O-72a | Steel scrap | t | 0.05 | Cordellt BV (2012)
Rolling mill, hydrogen-based | 73 | 2040 | 1 t of rolled steel | REF | O-73a | Steel scrap | t | 0.05 | Cordellt BV (2012)
Rolling mill, hydrogen-based | 73 | 2040 | 1 t of rolled steel | LB | O-73a | Steel scrap | t | 0.05 | Cordellt BV (2012)
Rolling mill, hydrogen-based | 73 | 2040 | 1 t of rolled steel | UB | O-73a | Steel scrap | t | 0.05 | Cordellt BV (2012)
Solvay process plant, conventional | 75 | 2040 | 1 t of soda ash | REF | O-75a | Calcium chloride | t | 1.0471 |  | Own estimate.
Solvay process plant, conventional | 75 | 2040 | 1 t of soda ash | LB | O-75a | Calcium chloride | t | 1.0471 |  | Own estimate.
Solvay process plant, conventional | 75 | 2040 | 1 t of soda ash | UB | O-75a | Calcium chloride | t | 1.0471 |  | Own estimate.
Solvay process plant, low-carbon | 76 | 2040 | 1 t of soda ash | REF | O-76a | Calcium chloride | t | 1.0471 |  | Own estimate.
Solvay process plant, low-carbon | 76 | 2040 | 1 t of soda ash | LB | O-76a | Calcium chloride | t | 1.0471 |  | Own estimate.
Solvay process plant, low-carbon | 76 | 2040 | 1 t of soda ash | UB | O-76a | Calcium chloride | t | 1.0471 |  | Own estimate.
Steam cracker, conventional | 79 | 2040 | 1 t of high value chemicals | REF | O-79a | Butane | MWh | 0 | Lee & Elgowainy (2018)
Steam cracker, conventional | 79 | 2040 | 1 t of high value chemicals | LB | O-79a | Butane | MWh | 0 | Young et al. (2021)
Steam cracker, conventional | 79 | 2040 | 1 t of high value chemicals | UB | O-79a | Butane | MWh | 0.044677 | Tominaga & Tamaki (1997)
Steam cracker, conventional | 79 | 2040 | 1 t of high value chemicals | REF | O-79b | Butatriene | MWh | 0.017905 | Lee & Elgowainy (2018), Young et al. (2021)
Steam cracker, conventional | 79 | 2040 | 1 t of high value chemicals | LB | O-79b | Butatriene | MWh | 0.017472 | Young et al. (2021)
Steam cracker, conventional | 79 | 2040 | 1 t of high value chemicals | UB | O-79b | Butatriene | MWh | 0 | Tominaga & Tamaki (1997)
Steam cracker, conventional | 79 | 2040 | 1 t of high value chemicals | REF | O-79c | Butene | MWh | 0.90725 | Lee & Elgowainy (2018)
Steam cracker, conventional | 79 | 2040 | 1 t of high value chemicals | LB | O-79c | Butene | MWh | 1.1335 | Young et al. (2021)
Steam cracker, conventional | 79 | 2040 | 1 t of high value chemicals | UB | O-79c | Butene | MWh | 0.84092 | Tominaga & Tamaki (1997)
Steam cracker, conventional | 79 | 2040 | 1 t of high value chemicals | REF | O-79d | Ethane | MWh | 0 | Lee & Elgowainy (2018)
Steam cracker, conventional | 79 | 2040 | 1 t of high value chemicals | LB | O-79d | Ethane | MWh | 0 | Young et al. (2021)
Steam cracker, conventional | 79 | 2040 | 1 t of high value chemicals | UB | O-79d | Ethane | MWh | 0.79677 | Tominaga & Tamaki (1997)
Steam cracker, conventional | 79 | 2040 | 1 t of high value chemicals | REF | O-79e | Ethyne | MWh | 0.077192 | Lee & Elgowainy (2018), Young et al. (2021)
Steam cracker, conventional | 79 | 2040 | 1 t of high value chemicals | LB | O-79e | Ethyne | MWh | 0.075322 | Young et al. (2021)
Steam cracker, conventional | 79 | 2040 | 1 t of high value chemicals | UB | O-79e | Ethyne | MWh | 0.16271 | Tominaga & Tamaki (1997)
Steam cracker, conventional | 79 | 2040 | 1 t of high value chemicals | REF | O-79f | Fuel oil | MWh | 0.90672 | Lee & Elgowainy (2018), Young et al. (2021)
Steam cracker, conventional | 79 | 2040 | 1 t of high value chemicals | LB | O-79f | Fuel oil | MWh | 0.47872 | Young et al. (2021)
Steam cracker, conventional | 79 | 2040 | 1 t of high value chemicals | UB | O-79f | Fuel oil | MWh | 0.72618 | Tominaga & Tamaki (1997)
Steam cracker, conventional | 79 | 2040 | 1 t of high value chemicals | REF | O-79g | Hydrogen | MWh | 0.47748 | Lee & Elgowainy (2018)
Steam cracker, conventional | 79 | 2040 | 1 t of high value chemicals | LB | O-79g | Hydrogen | MWh | 0.56945 | Young et al. (2021)
Steam cracker, conventional | 79 | 2040 | 1 t of high value chemicals | UB | O-79g | Hydrogen | MWh | 0.46162 | Tominaga & Tamaki (1997)
Steam cracker, conventional | 79 | 2040 | 1 t of high value chemicals | REF | O-79h | Methane | MWh | 3.256 | Lee & Elgowainy (2018)
Steam cracker, conventional | 79 | 2040 | 1 t of high value chemicals | LB | O-79h | Methane | MWh | 3.0258 | Young et al. (2021)
Steam cracker, conventional | 79 | 2040 | 1 t of high value chemicals | UB | O-79h | Methane | MWh | 3.4287 | Tominaga & Tamaki (1997)
Steam cracker, conventional | 79 | 2040 | 1 t of high value chemicals | REF | O-79i | Propane | MWh | 0 | Lee & Elgowainy (2018)
Steam cracker, conventional | 79 | 2040 | 1 t of high value chemicals | LB | O-79i | Propane | MWh | 0 | Young et al. (2021)
Steam cracker, conventional | 79 | 2040 | 1 t of high value chemicals | UB | O-79i | Propane | MWh | 0.055918 | Tominaga & Tamaki (1997)
Steam cracker, conventional | 79 | 2040 | 1 t of high value chemicals | REF | O-79j | Propyne | MWh | 0.12149 | Lee & Elgowainy (2018), Young et al. (2021)
Steam cracker, conventional | 79 | 2040 | 1 t of high value chemicals | LB | O-79j | Propyne | MWh | 0.11855 | Young et al. (2021)
Steam cracker, conventional | 79 | 2040 | 1 t of high value chemicals | UB | O-79j | Propyne | MWh | 0.2356 | Tominaga & Tamaki (1997)
Steam cracker, conventional | 79 | 2040 | 1 t of high value chemicals | REF | O-79k | Pyrolysis gasoline | MWh | 2.1106 | Lee & Elgowainy (2018), Young et al. (2021)
Steam cracker, conventional | 79 | 2040 | 1 t of high value chemicals | LB | O-79k | Pyrolysis gasoline | MWh | 2.0595 | Young et al. (2021)
Steam cracker, conventional | 79 | 2040 | 1 t of high value chemicals | UB | O-79k | Pyrolysis gasoline | MWh | 1.456 | Tominaga & Tamaki (1997)
Steam cracker, directly electrified | 80 | 2040 | 1 t of high value chemicals | REF | O-80a | Butane | MWh | 0 | Lee & Elgowainy (2018)
Steam cracker, directly electrified | 80 | 2040 | 1 t of high value chemicals | LB | O-80a | Butane | MWh | 0 | Young et al. (2021)
Steam cracker, directly electrified | 80 | 2040 | 1 t of high value chemicals | UB | O-80a | Butane | MWh | 0.044677 | Tominaga & Tamaki (1997)
Steam cracker, directly electrified | 80 | 2040 | 1 t of high value chemicals | REF | O-80b | Butatriene | MWh | 0.017905 | Lee & Elgowainy (2018), Young et al. (2021)
Steam cracker, directly electrified | 80 | 2040 | 1 t of high value chemicals | LB | O-80b | Butatriene | MWh | 0.017472 | Young et al. (2021)
Steam cracker, directly electrified | 80 | 2040 | 1 t of high value chemicals | UB | O-80b | Butatriene | MWh | 0 | Tominaga & Tamaki (1997)
Steam cracker, directly electrified | 80 | 2040 | 1 t of high value chemicals | REF | O-80c | Butene | MWh | 0.90725 | Lee & Elgowainy (2018)
Steam cracker, directly electrified | 80 | 2040 | 1 t of high value chemicals | LB | O-80c | Butene | MWh | 1.1335 | Young et al. (2021)
Steam cracker, directly electrified | 80 | 2040 | 1 t of high value chemicals | UB | O-80c | Butene | MWh | 0.84092 | Tominaga & Tamaki (1997)
Steam cracker, directly electrified | 80 | 2040 | 1 t of high value chemicals | REF | O-80d | Ethane | MWh | 0 | Lee & Elgowainy (2018)
Steam cracker, directly electrified | 80 | 2040 | 1 t of high value chemicals | LB | O-80d | Ethane | MWh | 0 | Young et al. (2021)
Steam cracker, directly electrified | 80 | 2040 | 1 t of high value chemicals | UB | O-80d | Ethane | MWh | 0.79677 | Tominaga & Tamaki (1997)
Steam cracker, directly electrified | 80 | 2040 | 1 t of high value chemicals | REF | O-80e | Ethyne | MWh | 0.077192 | Lee & Elgowainy (2018), Young et al. (2021)
Steam cracker, directly electrified | 80 | 2040 | 1 t of high value chemicals | LB | O-80e | Ethyne | MWh | 0.075322 | Young et al. (2021)
Steam cracker, directly electrified | 80 | 2040 | 1 t of high value chemicals | UB | O-80e | Ethyne | MWh | 0.16271 | Tominaga & Tamaki (1997)
Steam cracker, directly electrified | 80 | 2040 | 1 t of high value chemicals | REF | O-80f | Fuel oil | MWh | 0.90672 | Lee & Elgowainy (2018), Young et al. (2021)
Steam cracker, directly electrified | 80 | 2040 | 1 t of high value chemicals | LB | O-80f | Fuel oil | MWh | 0.47872 | Young et al. (2021)
Steam cracker, directly electrified | 80 | 2040 | 1 t of high value chemicals | UB | O-80f | Fuel oil | MWh | 0.72618 | Tominaga & Tamaki (1997)
Steam cracker, directly electrified | 80 | 2040 | 1 t of high value chemicals | REF | O-80g | Hydrogen | MWh | 0.47748 | Lee & Elgowainy (2018)
Steam cracker, directly electrified | 80 | 2040 | 1 t of high value chemicals | LB | O-80g | Hydrogen | MWh | 0.56945 | Young et al. (2021)
Steam cracker, directly electrified | 80 | 2040 | 1 t of high value chemicals | UB | O-80g | Hydrogen | MWh | 0.46162 | Tominaga & Tamaki (1997)
Steam cracker, directly electrified | 80 | 2040 | 1 t of high value chemicals | REF | O-80h | Methane | MWh | 3.256 | Lee & Elgowainy (2018)
Steam cracker, directly electrified | 80 | 2040 | 1 t of high value chemicals | LB | O-80h | Methane | MWh | 3.0258 | Young et al. (2021)
Steam cracker, directly electrified | 80 | 2040 | 1 t of high value chemicals | UB | O-80h | Methane | MWh | 3.4287 | Tominaga & Tamaki (1997)
Steam cracker, directly electrified | 80 | 2040 | 1 t of high value chemicals | REF | O-80i | Propane | MWh | 0 | Lee & Elgowainy (2018)
Steam cracker, directly electrified | 80 | 2040 | 1 t of high value chemicals | LB | O-80i | Propane | MWh | 0 | Young et al. (2021)
Steam cracker, directly electrified | 80 | 2040 | 1 t of high value chemicals | UB | O-80i | Propane | MWh | 0.055918 | Tominaga & Tamaki (1997)
Steam cracker, directly electrified | 80 | 2040 | 1 t of high value chemicals | REF | O-80j | Propyne | MWh | 0.12149 | Lee & Elgowainy (2018), Young et al. (2021)
Steam cracker, directly electrified | 80 | 2040 | 1 t of high value chemicals | LB | O-80j | Propyne | MWh | 0.11855 | Young et al. (2021)
Steam cracker, directly electrified | 80 | 2040 | 1 t of high value chemicals | UB | O-80j | Propyne | MWh | 0.2356 | Tominaga & Tamaki (1997)
Steam cracker, directly electrified | 80 | 2040 | 1 t of high value chemicals | REF | O-80k | Pyrolysis gasoline | MWh | 2.1106 | Lee & Elgowainy (2018), Young et al. (2021)
Steam cracker, directly electrified | 80 | 2040 | 1 t of high value chemicals | LB | O-80k | Pyrolysis gasoline | MWh | 2.0595 | Young et al. (2021)
Steam cracker, directly electrified | 80 | 2040 | 1 t of high value chemicals | UB | O-80k | Pyrolysis gasoline | MWh | 1.456 | Tominaga & Tamaki (1997)
Steam cracker, hydrogen-based | 81 | 2040 | 1 t of high value chemicals | REF | O-81a | Butane | MWh | 0 | Lee & Elgowainy (2018)
Steam cracker, hydrogen-based | 81 | 2040 | 1 t of high value chemicals | LB | O-81a | Butane | MWh | 0 | Young et al. (2021)
Steam cracker, hydrogen-based | 81 | 2040 | 1 t of high value chemicals | UB | O-81a | Butane | MWh | 0.044677 | Tominaga & Tamaki (1997)
Steam cracker, hydrogen-based | 81 | 2040 | 1 t of high value chemicals | REF | O-81b | Butatriene | MWh | 0.017905 | Lee & Elgowainy (2018), Young et al. (2021)
Steam cracker, hydrogen-based | 81 | 2040 | 1 t of high value chemicals | LB | O-81b | Butatriene | MWh | 0.017472 | Young et al. (2021)
Steam cracker, hydrogen-based | 81 | 2040 | 1 t of high value chemicals | UB | O-81b | Butatriene | MWh | 0 | Tominaga & Tamaki (1997)
Steam cracker, hydrogen-based | 81 | 2040 | 1 t of high value chemicals | REF | O-81c | Butene | MWh | 0.90725 | Lee & Elgowainy (2018)
Steam cracker, hydrogen-based | 81 | 2040 | 1 t of high value chemicals | LB | O-81c | Butene | MWh | 1.1335 | Young et al. (2021)
Steam cracker, hydrogen-based | 81 | 2040 | 1 t of high value chemicals | UB | O-81c | Butene | MWh | 0.84092 | Tominaga & Tamaki (1997)
Steam cracker, hydrogen-based | 81 | 2040 | 1 t of high value chemicals | REF | O-81d | Ethane | MWh | 0 | Lee & Elgowainy (2018)
Steam cracker, hydrogen-based | 81 | 2040 | 1 t of high value chemicals | LB | O-81d | Ethane | MWh | 0 | Young et al. (2021)
Steam cracker, hydrogen-based | 81 | 2040 | 1 t of high value chemicals | UB | O-81d | Ethane | MWh | 0.79677 | Tominaga & Tamaki (1997)
Steam cracker, hydrogen-based | 81 | 2040 | 1 t of high value chemicals | REF | O-81e | Ethyne | MWh | 0.077192 | Lee & Elgowainy (2018), Young et al. (2021)
Steam cracker, hydrogen-based | 81 | 2040 | 1 t of high value chemicals | LB | O-81e | Ethyne | MWh | 0.075322 | Young et al. (2021)
Steam cracker, hydrogen-based | 81 | 2040 | 1 t of high value chemicals | UB | O-81e | Ethyne | MWh | 0.16271 | Tominaga & Tamaki (1997)
Steam cracker, hydrogen-based | 81 | 2040 | 1 t of high value chemicals | REF | O-81f | Fuel oil | MWh | 0.90672 | Lee & Elgowainy (2018), Young et al. (2021)
Steam cracker, hydrogen-based | 81 | 2040 | 1 t of high value chemicals | LB | O-81f | Fuel oil | MWh | 0.47872 | Young et al. (2021)
Steam cracker, hydrogen-based | 81 | 2040 | 1 t of high value chemicals | UB | O-81f | Fuel oil | MWh | 0.72618 | Tominaga & Tamaki (1997)
Steam cracker, hydrogen-based | 81 | 2040 | 1 t of high value chemicals | REF | O-81g | Hydrogen | MWh | 0.47748 | Lee & Elgowainy (2018)
Steam cracker, hydrogen-based | 81 | 2040 | 1 t of high value chemicals | LB | O-81g | Hydrogen | MWh | 0.56945 | Young et al. (2021)
Steam cracker, hydrogen-based | 81 | 2040 | 1 t of high value chemicals | UB | O-81g | Hydrogen | MWh | 0.46162 | Tominaga & Tamaki (1997)
Steam cracker, hydrogen-based | 81 | 2040 | 1 t of high value chemicals | REF | O-81h | Methane | MWh | 3.256 | Lee & Elgowainy (2018)
Steam cracker, hydrogen-based | 81 | 2040 | 1 t of high value chemicals | LB | O-81h | Methane | MWh | 3.0258 | Young et al. (2021)
Steam cracker, hydrogen-based | 81 | 2040 | 1 t of high value chemicals | UB | O-81h | Methane | MWh | 3.4287 | Tominaga & Tamaki (1997)
Steam cracker, hydrogen-based | 81 | 2040 | 1 t of high value chemicals | REF | O-81i | Propane | MWh | 0 | Lee & Elgowainy (2018)
Steam cracker, hydrogen-based | 81 | 2040 | 1 t of high value chemicals | LB | O-81i | Propane | MWh | 0 | Young et al. (2021)
Steam cracker, hydrogen-based | 81 | 2040 | 1 t of high value chemicals | UB | O-81i | Propane | MWh | 0.055918 | Tominaga & Tamaki (1997)
Steam cracker, hydrogen-based | 81 | 2040 | 1 t of high value chemicals | REF | O-81j | Propyne | MWh | 0.12149 | Lee & Elgowainy (2018), Young et al. (2021)
Steam cracker, hydrogen-based | 81 | 2040 | 1 t of high value chemicals | LB | O-81j | Propyne | MWh | 0.11855 | Young et al. (2021)
Steam cracker, hydrogen-based | 81 | 2040 | 1 t of high value chemicals | UB | O-81j | Propyne | MWh | 0.2356 | Tominaga & Tamaki (1997)
Steam cracker, hydrogen-based | 81 | 2040 | 1 t of high value chemicals | REF | O-81k | Pyrolysis gasoline | MWh | 2.1106 | Lee & Elgowainy (2018), Young et al. (2021)
Steam cracker, hydrogen-based | 81 | 2040 | 1 t of high value chemicals | LB | O-81k | Pyrolysis gasoline | MWh | 2.0595 | Young et al. (2021)
Steam cracker, hydrogen-based | 81 | 2040 | 1 t of high value chemicals | UB | O-81k | Pyrolysis gasoline | MWh | 1.456 | Tominaga & Tamaki (1997)
Steam reformer | 82 | 2040 | 1 t of carbon dioxide | REF | O-82a | Steam | MWh | 0.11909 | IEA Environmental Projects Ltd. (2017), van Dam et al. (2021)
Steam reformer | 82 | 2040 | 1 t of carbon dioxide | LB | O-82a | Steam | MWh | 0.11909 | IEA Environmental Projects Ltd. (2017), van Dam et al. (2021)
Steam reformer | 82 | 2040 | 1 t of carbon dioxide | UB | O-82a | Steam | MWh | 0.11909 | IEA Environmental Projects Ltd. (2017), van Dam et al. (2021)
Air separation unit | 1 | 2045 | 1 t of oxygen | REF | O-1a | Argon | t | 0.06 | Daniëls (2002)
Air separation unit | 1 | 2045 | 1 t of oxygen | LB | O-1a | Argon | t | 0.06 | Daniëls (2002)
Air separation unit | 1 | 2045 | 1 t of oxygen | UB | O-1a | Argon | t | 0.06 | Daniëls (2002)
Air separation unit | 1 | 2045 | 1 t of oxygen | REF | O-1b | Nitrogen | t | 3.26 | Daniëls (2002)
Air separation unit | 1 | 2045 | 1 t of oxygen | LB | O-1b | Nitrogen | t | 3.26 | Daniëls (2002)
Air separation unit | 1 | 2045 | 1 t of oxygen | UB | O-1b | Nitrogen | t | 3.26 | Daniëls (2002)
Basic oxygen furnace | 5 | 2045 | 1 t of liquid steel | REF | O-5a | Basic oxygen furnace gas | MWh | 0.19104 | van Dam et al. (2021)
Basic oxygen furnace | 5 | 2045 | 1 t of liquid steel | LB | O-5a | Basic oxygen furnace gas | MWh | 0.19104 | van Dam et al. (2021)
Basic oxygen furnace | 5 | 2045 | 1 t of liquid steel | UB | O-5a | Basic oxygen furnace gas | MWh | 0.19104 | van Dam et al. (2021)
Basic oxygen furnace | 5 | 2045 | 1 t of liquid steel | REF | O-5b | Slag | t | 0.1067 | Holzer et al. (2020)
Basic oxygen furnace | 5 | 2045 | 1 t of liquid steel | LB | O-5b | Slag | t | 0.11905 | Cordellt BV (2012)
Basic oxygen furnace | 5 | 2045 | 1 t of liquid steel | UB | O-5b | Slag | t | 0.075619 | van Dam et al. (2021)
Basic oxygen furnace | 5 | 2045 | 1 t of liquid steel | REF | O-5c | Steam | MWh | 0.061972 | van Dam et al. (2021)
Basic oxygen furnace | 5 | 2045 | 1 t of liquid steel | LB | O-5c | Steam | MWh | 0.091194 | van Dam et al. (2021)
Basic oxygen furnace | 5 | 2045 | 1 t of liquid steel | UB | O-5c | Steam | MWh | 0.032804 | van Dam et al. (2021)
Bayer process plant, conventional | 6 | 2045 | 1 t of alumina | REF | O-6a | Red mud | t | 0.69198 | Balomenos et al. (2011), OECD Environment Directorate (2010) | Both available values averaged.
Bayer process plant, conventional | 6 | 2045 | 1 t of alumina | LB | O-6a | Red mud | t | 0.67797 | Balomenos et al. (2011)
Bayer process plant, conventional | 6 | 2045 | 1 t of alumina | UB | O-6a | Red mud | t | 0.706 | OECD Environment Directorate (2010)
Bayer process plant, directly electrified | 7 | 2045 | 1 t of alumina | REF | O-7a | Red mud | t | 0.69198 | Balomenos et al. (2011), OECD Environment Directorate (2010) | Both available values averaged.
Bayer process plant, directly electrified | 7 | 2045 | 1 t of alumina | LB | O-7a | Red mud | t | 0.67797 | Balomenos et al. (2011)
Bayer process plant, directly electrified | 7 | 2045 | 1 t of alumina | UB | O-7a | Red mud | t | 0.706 | OECD Environment Directorate (2010)
Bayer process plant, hydrogen-based | 8 | 2045 | 1 t of alumina | REF | O-8a | Red mud | t | 0.69198 | Balomenos et al. (2011), OECD Environment Directorate (2010) | Both available values averaged.
Bayer process plant, hydrogen-based | 8 | 2045 | 1 t of alumina | LB | O-8a | Red mud | t | 0.67797 | Balomenos et al. (2011)
Bayer process plant, hydrogen-based | 8 | 2045 | 1 t of alumina | UB | O-8a | Red mud | t | 0.706 | OECD Environment Directorate (2010)
Blast furnace | 9 | 2045 | 1 t of pig iron | REF | O-9a | Blast furnace gas | MWh | 1.4278 | van Dam et al. (2021)
Blast furnace | 9 | 2045 | 1 t of pig iron | LB | O-9a | Blast furnace gas | MWh | 1.4278 | van Dam et al. (2021)
Blast furnace | 9 | 2045 | 1 t of pig iron | UB | O-9a | Blast furnace gas | MWh | 1.4278 | van Dam et al. (2021)
Blast furnace | 9 | 2045 | 1 t of pig iron | REF | O-9b | Slag | t | 0.22 | van Dam et al. (2021)
Blast furnace | 9 | 2045 | 1 t of pig iron | LB | O-9b | Slag | t | 0.284 | Sprecher et al. (2019)
Blast furnace | 9 | 2045 | 1 t of pig iron | UB | O-9b | Slag | t | 0.15 | Daniëls (2002)
Brick production plant, conventional | 10 | 2045 | 1 t of bricks | REF | O-10a | Broken ware | t | 0.1 | Besier & Marsidi (2020)
Brick production plant, conventional | 10 | 2045 | 1 t of bricks | LB | O-10a | Broken ware | t | 0.1 | Besier & Marsidi (2020)
Brick production plant, conventional | 10 | 2045 | 1 t of bricks | UB | O-10a | Broken ware | t | 0.1 | Besier & Marsidi (2020)
Brick production plant, conventional | 10 | 2045 | 1 t of bricks | REF | O-10b | Losses | t | 0.08 | Joint Research Centre (2007)
Brick production plant, conventional | 10 | 2045 | 1 t of bricks | LB | O-10b | Losses | t | 0.08 | Joint Research Centre (2007)
Brick production plant, conventional | 10 | 2045 | 1 t of bricks | UB | O-10b | Losses | t | 0.08 | Joint Research Centre (2007)
Brick production plant, conventional | 10 | 2045 | 1 t of bricks | REF | O-10c | Water | t | 0.17 | Joint Research Centre (2007)
Brick production plant, conventional | 10 | 2045 | 1 t of bricks | LB | O-10c | Water | t | 0.17 | Joint Research Centre (2007)
Brick production plant, conventional | 10 | 2045 | 1 t of bricks | UB | O-10c | Water | t | 0.17 | Joint Research Centre (2007)
Brick production plant, directly electrified | 11 | 2045 | 1 t of bricks | REF | O-11a | Broken ware | t | 0.1 | Besier & Marsidi (2020)
Brick production plant, directly electrified | 11 | 2045 | 1 t of bricks | LB | O-11a | Broken ware | t | 0.1 | Besier & Marsidi (2020)
Brick production plant, directly electrified | 11 | 2045 | 1 t of bricks | UB | O-11a | Broken ware | t | 0.1 | Besier & Marsidi (2020)
Brick production plant, directly electrified | 11 | 2045 | 1 t of bricks | REF | O-11b | Losses | t | 0.08 | Joint Research Centre (2007)
Brick production plant, directly electrified | 11 | 2045 | 1 t of bricks | LB | O-11b | Losses | t | 0.08 | Joint Research Centre (2007)
Brick production plant, directly electrified | 11 | 2045 | 1 t of bricks | UB | O-11b | Losses | t | 0.08 | Joint Research Centre (2007)
Brick production plant, directly electrified | 11 | 2045 | 1 t of bricks | REF | O-11c | Water | t | 0.17 | Joint Research Centre (2007)
Brick production plant, directly electrified | 11 | 2045 | 1 t of bricks | LB | O-11c | Water | t | 0.17 | Joint Research Centre (2007)
Brick production plant, directly electrified | 11 | 2045 | 1 t of bricks | UB | O-11c | Water | t | 0.17 | Joint Research Centre (2007)
Brick production plant, hydrogen-based | 12 | 2045 | 1 t of bricks | REF | O-12a | Broken ware | t | 0.1 | Besier & Marsidi (2020)
Brick production plant, hydrogen-based | 12 | 2045 | 1 t of bricks | LB | O-12a | Broken ware | t | 0.1 | Besier & Marsidi (2020)
Brick production plant, hydrogen-based | 12 | 2045 | 1 t of bricks | UB | O-12a | Broken ware | t | 0.1 | Besier & Marsidi (2020)
Brick production plant, hydrogen-based | 12 | 2045 | 1 t of bricks | REF | O-12b | Losses | t | 0.08 | Joint Research Centre (2007)
Brick production plant, hydrogen-based | 12 | 2045 | 1 t of bricks | LB | O-12b | Losses | t | 0.08 | Joint Research Centre (2007)
Brick production plant, hydrogen-based | 12 | 2045 | 1 t of bricks | UB | O-12b | Losses | t | 0.08 | Joint Research Centre (2007)
Brick production plant, hydrogen-based | 12 | 2045 | 1 t of bricks | REF | O-12c | Water | t | 0.17 | Joint Research Centre (2007)
Brick production plant, hydrogen-based | 12 | 2045 | 1 t of bricks | LB | O-12c | Water | t | 0.17 | Joint Research Centre (2007)
Brick production plant, hydrogen-based | 12 | 2045 | 1 t of bricks | UB | O-12c | Water | t | 0.17 | Joint Research Centre (2007)
Chlorine plant using membrane cells | 15 | 2045 | 1 t of carbon dioxide | REF | O-15a | Caustic soda | t | 1.128 | Brinkmann et al. (2014)
Chlorine plant using membrane cells | 15 | 2045 | 1 t of carbon dioxide | LB | O-15a | Caustic soda | t | 1.128 | Brunke (2017)
Chlorine plant using membrane cells | 15 | 2045 | 1 t of carbon dioxide | UB | O-15a | Caustic soda | t | 1.128 | Umweltbundesamt (2020p)
Chlorine plant using membrane cells | 15 | 2045 | 1 t of carbon dioxide | REF | O-15b | Hydrogen | MWh | 0.83992 | Brunke (2017) | Of the 28 kg/t of hydrogen by-product from electrolysis, approximately 90 % is estimated to be available for use in other processes.
Chlorine plant using membrane cells | 15 | 2045 | 1 t of carbon dioxide | LB | O-15b | Hydrogen | MWh | 0.83992 | Brunke (2017) | Of the 28 kg/t of hydrogen by-product from electrolysis, approximately 90 % is estimated to be available for use in other processes.
Chlorine plant using membrane cells | 15 | 2045 | 1 t of carbon dioxide | UB | O-15b | Hydrogen | MWh | 0.83992 | Brunke (2017) | Of the 28 kg/t of hydrogen by-product from electrolysis, approximately 90 % is estimated to be available for use in other processes.
Chlorine plant using oxygen-depolarized cathodes | 16 | 2045 | 1 t of carbon dioxide | REF | O-16a | Caustic soda | t | 1.128 | Brunke (2017)
Chlorine plant using oxygen-depolarized cathodes | 16 | 2045 | 1 t of carbon dioxide | LB | O-16a | Caustic soda | t | 1.128 | Brunke (2017)
Chlorine plant using oxygen-depolarized cathodes | 16 | 2045 | 1 t of carbon dioxide | UB | O-16a | Caustic soda | t | 1.128 | Jung et al. (2014)
Chlorine plant using oxygen-depolarized cathodes | 16 | 2045 | 1 t of carbon dioxide | REF | O-16b | Water | t | 1.128
Chlorine plant using oxygen-depolarized cathodes | 16 | 2045 | 1 t of carbon dioxide | LB | O-16b | Water | t | 1.128
Chlorine plant using oxygen-depolarized cathodes | 16 | 2045 | 1 t of carbon dioxide | UB | O-16b | Water | t | 1.128
CHP plant conventional, heat-led (employed in paper and soda ash production) | 18 | 2045 | 1 MWh of steam | REF | O-18a | Electricity | MWh | 0.36435 | Gambini et al. (2019)
CHP plant conventional, heat-led (employed in paper and soda ash production) | 18 | 2045 | 1 MWh of steam | LB | O-18a | Electricity | MWh | 0.36435 | Gambini et al. (2019)
CHP plant conventional, heat-led (employed in paper and soda ash production) | 18 | 2045 | 1 MWh of steam | UB | O-18a | Electricity | MWh | 0.36435 | Gambini et al. (2019)
CHP plant conventional, electricity-led (employed in the primary steel production route) | 17 | 2045 | 1 MWh of electricity | REF | O-17a | Steam | MWh | 0.58207 |  | Assumed overall efficiency of 80 % for the CHP plant.
CHP plant conventional, electricity-led (employed in the primary steel production route) | 17 | 2045 | 1 MWh of electricity | LB | O-17a | Steam | MWh | 0.59417 |  | Assumed overall efficiency of 80 % for the CHP plant.
CHP plant conventional, electricity-led (employed in the primary steel production route) | 17 | 2045 | 1 MWh of electricity | UB | O-17a | Steam | MWh | 0.59162 |  | Assumed overall efficiency of 80 % for the CHP plant.
CHP plant low-carbon, electricity-led (employed in the methanol-to-olefins route and chlorine production) | 19 | 2045 | 1 MWh of electricity | REF | O-19a | Heat | MWh | 0.33 | Klotz et al. (2016)
CHP plant low-carbon, electricity-led (employed in the methanol-to-olefins route and chlorine production) | 19 | 2045 | 1 MWh of electricity | LB | O-19a | Heat | MWh | 0.33 | Klotz et al. (2016)
CHP plant low-carbon, electricity-led (employed in the methanol-to-olefins route and chlorine production) | 19 | 2045 | 1 MWh of electricity | UB | O-19a | Heat | MWh | 0.33 | Klotz et al. (2016)
CHP plant low-carbon, heat-led (employed in paper and soda ash production) | 20 | 2045 | 1 MWh of steam | REF | O-20a | Electricity | MWh | 0.36435 | Gambini et al. (2019)
CHP plant low-carbon, heat-led (employed in paper and soda ash production) | 20 | 2045 | 1 MWh of steam | LB | O-20a | Electricity | MWh | 0.36435 | Gambini et al. (2019)
CHP plant low-carbon, heat-led (employed in paper and soda ash production) | 20 | 2045 | 1 MWh of steam | UB | O-20a | Electricity | MWh | 0.36435 | Gambini et al. (2019)
Cokery (copper) | 24 | 2045 | 1 t of coke | REF | O-24a | Steam | MWh | 0.114 | Umweltbundesamt (2020i)
Cokery (copper) | 24 | 2045 | 1 t of coke | LB | O-24a | Steam | MWh | 0.114 | Umweltbundesamt (2020i)
Cokery (copper) | 24 | 2045 | 1 t of coke | UB | O-24a | Steam | MWh | 0.114 | Umweltbundesamt (2020i)
Cokery (steel) | 25 | 2045 | 1 t of coke | REF | O-25a | Benzene, toluene, and xylene | t | 0.01195 | IEA Environmental Projects Ltd. (2013), van Dam et al. (2021) | Both available values averaged.
Cokery (steel) | 25 | 2045 | 1 t of coke | LB | O-25a | Benzene, toluene, and xylene | t | 0.0121 | IEA Environmental Projects Ltd. (2013)
Cokery (steel) | 25 | 2045 | 1 t of coke | UB | O-25a | Benzene, toluene, and xylene | t | 0.0118 | van Dam et al. (2021)
Cokery (steel) | 25 | 2045 | 1 t of coke | REF | O-25b | Coke oven gas | MWh | 2.0623 | IEA Environmental Projects Ltd. (2013), van Dam et al. (2021) | Both available values averaged.
Cokery (steel) | 25 | 2045 | 1 t of coke | LB | O-25b | Coke oven gas | MWh | 2.1162 | IEA Environmental Projects Ltd. (2013)
Cokery (steel) | 25 | 2045 | 1 t of coke | UB | O-25b | Coke oven gas | MWh | 2.0083 | van Dam et al. (2021)
Cokery (steel) | 25 | 2045 | 1 t of coke | REF | O-25c | Steam | MWh | 0.41667 | van Dam et al. (2021)
Cokery (steel) | 25 | 2045 | 1 t of coke | LB | O-25c | Steam | MWh | 0.41667 | van Dam et al. (2021)
Cokery (steel) | 25 | 2045 | 1 t of coke | UB | O-25c | Steam | MWh | 0.41667 | van Dam et al. (2021)
Cokery (steel) | 25 | 2045 | 1 t of coke | REF | O-25d | Sulphur | t | 0.003 | IEA Environmental Projects Ltd. (2013)
Cokery (steel) | 25 | 2045 | 1 t of coke | LB | O-25d | Sulphur | t | 0.003 | IEA Environmental Projects Ltd. (2013)
Cokery (steel) | 25 | 2045 | 1 t of coke | UB | O-25d | Sulphur | t | 0.003 | IEA Environmental Projects Ltd. (2013)
Cokery (steel) | 25 | 2045 | 1 t of coke | REF | O-25e | Tar | t | 0.0385 | IEA Environmental Projects Ltd. (2013), van Dam et al. (2021) | Both available values averaged.
Cokery (steel) | 25 | 2045 | 1 t of coke | LB | O-25e | Tar | t | 0.0411 | IEA Environmental Projects Ltd. (2013)
Cokery (steel) | 25 | 2045 | 1 t of coke | UB | O-25e | Tar | t | 0.0359 | van Dam et al. (2021)
Continuous caster, conventional | 29 | 2045 | 1 t of crude steel | REF | O-29a | Steel scrap | t | 0.004986 | Bieda et al. (2018), Daniëls (2002) | Both available values averaged.
Continuous caster, conventional | 29 | 2045 | 1 t of crude steel | LB | O-29a | Steel scrap | t | 0.0087719 | Daniëls (2002)
Continuous caster, conventional | 29 | 2045 | 1 t of crude steel | UB | O-29a | Steel scrap | t | 0.0012 | Bieda et al. (2018)
Continuous caster, hydrogen-based | 31 | 2045 | 1 t of crude steel | REF | O-31a | Steel scrap | t | 0.004986 | Bieda et al. (2018), Daniëls (2002)
Continuous caster, hydrogen-based | 31 | 2045 | 1 t of crude steel | LB | O-31a | Steel scrap | t | 0.0087719 | Daniëls (2002)
Continuous caster, hydrogen-based | 31 | 2045 | 1 t of crude steel | UB | O-31a | Steel scrap | t | 0.0012 | Bieda et al. (2018)
Continuous caster, directly electrified | 30 | 2045 | 1 t of crude steel | REF | O-30a | Steel scrap | t | 0.004986 | Bieda et al. (2018), Daniëls (2002) | Both available values averaged.
Continuous caster, directly electrified | 30 | 2045 | 1 t of crude steel | LB | O-30a | Steel scrap | t | 0.0087719 | Daniëls (2002)
Continuous caster, directly electrified | 30 | 2045 | 1 t of crude steel | UB | O-30a | Steel scrap | t | 0.0012 | Bieda et al. (2018)
Copper plant, conventional | 32 | 2045 | 1 t of copper | REF | O-32a | Nitric acid | t | 1.88 | Umweltbundesamt (2020h)
Copper plant, conventional | 32 | 2045 | 1 t of copper | LB | O-32a | Nitric acid | t | 1.88 | Umweltbundesamt (2020h)
Copper plant, conventional | 32 | 2045 | 1 t of copper | UB | O-32a | Nitric acid | t | 1.88 | Umweltbundesamt (2020h)
Copper plant, electricity as additional heat source | 33 | 2045 | 1 t of copper | REF | O-33a | Nitric acid | t | 1.88 | Umweltbundesamt (2020h)
Copper plant, electricity as additional heat source | 33 | 2045 | 1 t of copper | LB | O-33a | Nitric acid | t | 1.88 | Umweltbundesamt (2020h)
Copper plant, electricity as additional heat source | 33 | 2045 | 1 t of copper | UB | O-33a | Nitric acid | t | 1.88 | Umweltbundesamt (2020h)
Copper plant, hydrogen as only heat source | 34 | 2045 | 1 t of copper | REF | O-34a | Nitric acid | t | 1.88 | Umweltbundesamt (2020h)
Copper plant, hydrogen as only heat source | 34 | 2045 | 1 t of copper | LB | O-34a | Nitric acid | t | 1.88 | Umweltbundesamt (2020h)
Copper plant, hydrogen as only heat source | 34 | 2045 | 1 t of copper | UB | O-34a | Nitric acid | t | 1.88 | Umweltbundesamt (2020h)
Electric arc furnace, conventional secondary route | 38 | 2045 | 1 t of liquid steel | REF | O-38a | Steel scrap | t | 0.05 | Daniëls (2002)
Electric arc furnace, conventional secondary route | 38 | 2045 | 1 t of liquid steel | LB | O-38a | Steel scrap | t | 0.05 | Daniëls (2002)
Electric arc furnace, conventional secondary route | 38 | 2045 | 1 t of liquid steel | UB | O-38a | Steel scrap | t | 0.05 | Daniëls (2002)
Electric arc furnace, for DRI processing | 39 | 2045 | 1 t of liquid steel | REF | O-39a | Slag | t | 0.20052 | van Dam et al. (2021)
Electric arc furnace, for DRI processing | 39 | 2045 | 1 t of liquid steel | LB | O-39a | Slag | t | 0.20052 | van Dam et al. (2021)
Electric arc furnace, for DRI processing | 39 | 2045 | 1 t of liquid steel | UB | O-39a | Slag | t | 0.20052 | van Dam et al. (2021)
Electric arc furnace, low-carbon secondary route | 40 | 2045 | 1 t of liquid steel | REF | O-40a | Steel scrap | t | 0.05 | Daniëls (2002)
Electric arc furnace, low-carbon secondary route | 40 | 2045 | 1 t of liquid steel | LB | O-40a | Steel scrap | t | 0.05 | Daniëls (2002)
Electric arc furnace, low-carbon secondary route | 40 | 2045 | 1 t of liquid steel | UB | O-40a | Steel scrap | t | 0.05 | Daniëls (2002)
Fischer-Tropsch synthesis plant (fuel oil) | 43 | 2045 | 1 t of naphtha | REF | O-43a | Steam | MWh | 0.33 | Kreidelmeyer et al. (2020)
Fischer-Tropsch synthesis plant (fuel oil) | 43 | 2045 | 1 t of naphtha | LB | O-43a | Steam | MWh | 0.33 | Kreidelmeyer et al. (2020)
Fischer-Tropsch synthesis plant (fuel oil) | 43 | 2045 | 1 t of naphtha | UB | O-43a | Steam | MWh | 0.33 | Kreidelmeyer et al. (2020)
Fischer-Tropsch synthesis plant (naphtha), biomass-based | 44 | 2045 | 1 t of naphtha | REF | O-44a | Steam | MWh | 3.7931 | Liebich et al. (2019)
Fischer-Tropsch synthesis plant (naphtha), biomass-based | 44 | 2045 | 1 t of naphtha | LB | O-44a | Steam | MWh | 3.7931 | Liebich et al. (2019)
Fischer-Tropsch synthesis plant (naphtha), biomass-based | 44 | 2045 | 1 t of naphtha | UB | O-44a | Steam | MWh | 3.7931 | Liebich et al. (2019)
Fischer-Tropsch synthesis plant (naphtha), hydrogen-based | 45 | 2045 | 1 t of naphtha | REF | O-45a | Steam | MWh | 3.9402 | Kreidelmeyer et al. (2020)
Fischer-Tropsch synthesis plant (naphtha), hydrogen-based | 45 | 2045 | 1 t of naphtha | LB | O-45a | Steam | MWh | 3.9402 | Kreidelmeyer et al. (2020)
Fischer-Tropsch synthesis plant (naphtha), hydrogen-based | 45 | 2045 | 1 t of naphtha | UB | O-45a | Steam | MWh | 3.9402 | Kreidelmeyer et al. (2020)
Fischer-Tropsch synthesis plant (naphtha), plastic waste-based | 46 | 2045 | 1 t of naphtha | REF | O-46a | Steam | MWh | 3.9402 | Kreidelmeyer et al. (2020)
Fischer-Tropsch synthesis plant (naphtha), plastic waste-based | 46 | 2045 | 1 t of naphtha | LB | O-46a | Steam | MWh | 3.9402 | Kreidelmeyer et al. (2020)
Fischer-Tropsch synthesis plant (naphtha), plastic waste-based | 46 | 2045 | 1 t of naphtha | UB | O-46a | Steam | MWh | 3.9402 | Kreidelmeyer et al. (2020)
Haber-Bosch synthesis plant | 51 | 2045 | 1 t of ammonia | REF | O-51a | Steam | MWh | 0.96315 | Nowicki et al. (2023)
Haber-Bosch synthesis plant | 51 | 2045 | 1 t of ammonia | LB | O-51a | Steam | MWh | 0.96315 | Nowicki et al. (2023)
Haber-Bosch synthesis plant | 51 | 2045 | 1 t of ammonia | UB | O-51a | Steam | MWh | 0.96315 | Nowicki et al. (2023)
Hall-Héroult process plant, low-carbon | 53 | 2045 | 1 t of aluminum | REF | O-53a | Oxygen | t | 0.88889
Hall-Héroult process plant, low-carbon | 53 | 2045 | 1 t of aluminum | LB | O-53a | Oxygen | t | 0.88889
Hall-Héroult process plant, low-carbon | 53 | 2045 | 1 t of aluminum | UB | O-53a | Oxygen | t | 0.88889
Mechanical pulping facility | 60 | 2045 | 1 t of chemical pulp | REF | O-60a | Steam | MWh | 1.4306 | Lerede et al. (2021)
Mechanical pulping facility | 60 | 2045 | 1 t of chemical pulp | LB | O-60a | Steam | MWh | 1.4306 | Lerede et al. (2021)
Mechanical pulping facility | 60 | 2045 | 1 t of chemical pulp | UB | O-60a | Steam | MWh | 1.4306 | Lerede et al. (2021)
Methanation plant | 61 | 2045 | 1 t of carbon dioxide | REF | O-61a | Heat | MWh | 0.18762 | Fasihi et al. (2017), Kreidelmeyer et al. (2020) | Both available values averaged.
Methanation plant | 61 | 2045 | 1 t of carbon dioxide | LB | O-61a | Heat | MWh | 0.19 | Kreidelmeyer et al. (2020)
Methanation plant | 61 | 2045 | 1 t of carbon dioxide | UB | O-61a | Heat | MWh | 0.18524 | Fasihi et al. (2017)
Methanol synthesis plant, conventional | 62 | 2045 | 1 t of methanol | REF | O-62a | Steam | MWh | 0.68 | Pérez-Fortes et al. (2016)
Methanol synthesis plant, conventional | 62 | 2045 | 1 t of methanol | LB | O-62a | Steam | MWh | 0.8177 | Kreidelmeyer et al. (2020)
Methanol synthesis plant, conventional | 62 | 2045 | 1 t of methanol | UB | O-62a | Steam | MWh | 0.55556 | Geres et al. (2019)
Methanol synthesis plant, low-carbon | 63 | 2045 | 1 t of methanol | REF | O-63a | Steam | MWh | 0.68 | Pérez-Fortes et al. (2016)
Methanol synthesis plant, low-carbon | 63 | 2045 | 1 t of methanol | LB | O-63a | Steam | MWh | 0.8177 | Kreidelmeyer et al. (2020)
Methanol synthesis plant, low-carbon | 63 | 2045 | 1 t of methanol | UB | O-63a | Steam | MWh | 0.55556 | Geres et al. (2019)
Methanol-to-olefins synthesis plant | 64 | 2045 | 1 t of high value chemicals | REF | O-64a | Butene | MWh | 1.5534 | Radgen et al. (2020)
Methanol-to-olefins synthesis plant | 64 | 2045 | 1 t of high value chemicals | LB | O-64a | Butene | MWh | 1.5534 | Radgen et al. (2020)
Methanol-to-olefins synthesis plant | 64 | 2045 | 1 t of high value chemicals | UB | O-64a | Butene | MWh | 1.5534 | Radgen et al. (2020)
Methanol-to-olefins synthesis plant | 64 | 2045 | 1 t of high value chemicals | REF | O-64b | Carbon dioxide | t | 0.0087072 | Radgen et al. (2020)
Methanol-to-olefins synthesis plant | 64 | 2045 | 1 t of high value chemicals | LB | O-64b | Carbon dioxide | t | 0.0087072 | Radgen et al. (2020)
Methanol-to-olefins synthesis plant | 64 | 2045 | 1 t of high value chemicals | UB | O-64b | Carbon dioxide | t | 0.0087072 | Radgen et al. (2020)
Methanol-to-olefins synthesis plant | 64 | 2045 | 1 t of high value chemicals | REF | O-64c | Carbon monoxide | t | 0.0067723 | Radgen et al. (2020)
Methanol-to-olefins synthesis plant | 64 | 2045 | 1 t of high value chemicals | LB | O-64c | Carbon monoxide | t | 0.0067723 | Radgen et al. (2020)
Methanol-to-olefins synthesis plant | 64 | 2045 | 1 t of high value chemicals | UB | O-64c | Carbon monoxide | t | 0.0067723 | Radgen et al. (2020)
Methanol-to-olefins synthesis plant | 64 | 2045 | 1 t of high value chemicals | REF | O-64d | Ethane | MWh | 0.087761 | Radgen et al. (2020)
Methanol-to-olefins synthesis plant | 64 | 2045 | 1 t of high value chemicals | LB | O-64d | Ethane | MWh | 0.087761 | Radgen et al. (2020)
Methanol-to-olefins synthesis plant | 64 | 2045 | 1 t of high value chemicals | UB | O-64d | Ethane | MWh | 0.087761 | Radgen et al. (2020)
Methanol-to-olefins synthesis plant | 64 | 2045 | 1 t of high value chemicals | REF | O-64e | Hydrogen | MWh | 4.8373e-05 | Radgen et al. (2020)
Methanol-to-olefins synthesis plant | 64 | 2045 | 1 t of high value chemicals | LB | O-64e | Hydrogen | MWh | 4.8373e-05 | Radgen et al. (2020)
Methanol-to-olefins synthesis plant | 64 | 2045 | 1 t of high value chemicals | UB | O-64e | Hydrogen | MWh | 4.8373e-05 | Radgen et al. (2020)
Methanol-to-olefins synthesis plant | 64 | 2045 | 1 t of high value chemicals | REF | O-64f | Methane | MWh | 0.515 | Radgen et al. (2020)
Methanol-to-olefins synthesis plant | 64 | 2045 | 1 t of high value chemicals | LB | O-64f | Methane | MWh | 0.515 | Radgen et al. (2020)
Methanol-to-olefins synthesis plant | 64 | 2045 | 1 t of high value chemicals | UB | O-64f | Methane | MWh | 0.515 | Radgen et al. (2020)
Methanol-to-olefins synthesis plant | 64 | 2045 | 1 t of high value chemicals | REF | O-64g | Pentene | MWh | 0.30868 | Radgen et al. (2020)
Methanol-to-olefins synthesis plant | 64 | 2045 | 1 t of high value chemicals | LB | O-64g | Pentene | MWh | 0.30868 | Radgen et al. (2020)
Methanol-to-olefins synthesis plant | 64 | 2045 | 1 t of high value chemicals | UB | O-64g | Pentene | MWh | 0.30868 | Radgen et al. (2020)
Methanol-to-olefins synthesis plant | 64 | 2045 | 1 t of high value chemicals | REF | O-64h | Propane | MWh | 0.062836 | Radgen et al. (2020)
Methanol-to-olefins synthesis plant | 64 | 2045 | 1 t of high value chemicals | LB | O-64h | Propane | MWh | 0.062836 | Radgen et al. (2020)
Methanol-to-olefins synthesis plant | 64 | 2045 | 1 t of high value chemicals | UB | O-64h | Propane | MWh | 0.062836 | Radgen et al. (2020)
Methanol-to-olefins synthesis plant | 64 | 2045 | 1 t of high value chemicals | REF | O-64i | Water | t | 1.5741 | Radgen et al. (2020)
Methanol-to-olefins synthesis plant | 64 | 2045 | 1 t of high value chemicals | LB | O-64i | Water | t | 1.5741 | Radgen et al. (2020)
Methanol-to-olefins synthesis plant | 64 | 2045 | 1 t of high value chemicals | UB | O-64i | Water | t | 1.5741 | Radgen et al. (2020)
Pyrolysis plant, plastic waste-based | 66 | 2045 | 1 t of naphtha | REF | O-66a | Steam | MWh | 1.3473 | Fivga & Dimitriou (2018)
Pyrolysis plant, plastic waste-based | 66 | 2045 | 1 t of naphtha | LB | O-66a | Steam | MWh | 1.3473 | Fivga & Dimitriou (2018)
Pyrolysis plant, plastic waste-based | 66 | 2045 | 1 t of naphtha | UB | O-66a | Steam | MWh | 1.3473 | Fivga & Dimitriou (2018)
Pyrolysis plant, plastic waste-based | 66 | 2045 | 1 t of naphtha | REF | O-66b | Water | t | 0.053599 | Fivga & Dimitriou (2018), de Leeuw & Koelemeijer (2022) | Both available values averaged.
Pyrolysis plant, plastic waste-based | 66 | 2045 | 1 t of naphtha | LB | O-66b | Water | t | 0.054779 | Fivga & Dimitriou (2018)
Pyrolysis plant, plastic waste-based | 66 | 2045 | 1 t of naphtha | UB | O-66b | Water | t | 0.052419 | de Leeuw & Koelemeijer (2022)
Refractory production plant, conventional | 68 | 2045 | 1 t of bricks | REF | O-68a | Broken ware | t | 0.12 | Joint Research Centre (2007)
Refractory production plant, conventional | 68 | 2045 | 1 t of bricks | LB | O-68a | Broken ware | t | 0.12 | Joint Research Centre (2007)
Refractory production plant, conventional | 68 | 2045 | 1 t of bricks | UB | O-68a | Broken ware | t | 0.12 | Joint Research Centre (2007)
Refractory production plant, conventional | 68 | 2045 | 1 t of bricks | REF | O-68b | Losses | t | 0.08 | Joint Research Centre (2007)
Refractory production plant, conventional | 68 | 2045 | 1 t of bricks | LB | O-68b | Losses | t | 0.08 | Joint Research Centre (2007)
Refractory production plant, conventional | 68 | 2045 | 1 t of bricks | UB | O-68b | Losses | t | 0.08 | Joint Research Centre (2007)
Refractory production plant, conventional | 68 | 2045 | 1 t of bricks | REF | O-68c | Water | t | 0.020377 | van Dam et al. (2021)
Refractory production plant, conventional | 68 | 2045 | 1 t of bricks | LB | O-68c | Water | t | 0.020377 | van Dam et al. (2021)
Refractory production plant, conventional | 68 | 2045 | 1 t of bricks | UB | O-68c | Water | t | 0.020377 | van Dam et al. (2021)
Refractory production plant, directly electrified | 69 | 2045 | 1 t of bricks | REF | O-69a | Broken ware | t | 0.12 | Joint Research Centre (2007)
Refractory production plant, directly electrified | 69 | 2045 | 1 t of bricks | LB | O-69a | Broken ware | t | 0.12 | Joint Research Centre (2007)
Refractory production plant, directly electrified | 69 | 2045 | 1 t of bricks | UB | O-69a | Broken ware | t | 0.12 | Joint Research Centre (2007)
Refractory production plant, directly electrified | 69 | 2045 | 1 t of bricks | REF | O-69b | Losses | t | 0.08 | Joint Research Centre (2007)
Refractory production plant, directly electrified | 69 | 2045 | 1 t of bricks | LB | O-69b | Losses | t | 0.08 | Joint Research Centre (2007)
Refractory production plant, directly electrified | 69 | 2045 | 1 t of bricks | UB | O-69b | Losses | t | 0.08 | Joint Research Centre (2007)
Refractory production plant, directly electrified | 69 | 2045 | 1 t of bricks | REF | O-69c | Water | t | 0.020377 | van Dam et al. (2021)
Refractory production plant, directly electrified | 69 | 2045 | 1 t of bricks | LB | O-69c | Water | t | 0.020377 | van Dam et al. (2021)
Refractory production plant, directly electrified | 69 | 2045 | 1 t of bricks | UB | O-69c | Water | t | 0.020377 | van Dam et al. (2021)
Refractory production plant, hydrogen-based | 70 | 2045 | 1 t of bricks | REF | O-70a | Broken ware | t | 0.12 | Joint Research Centre (2007)
Refractory production plant, hydrogen-based | 70 | 2045 | 1 t of bricks | LB | O-70a | Broken ware | t | 0.12 | Joint Research Centre (2007)
Refractory production plant, hydrogen-based | 70 | 2045 | 1 t of bricks | UB | O-70a | Broken ware | t | 0.12 | Joint Research Centre (2007)
Refractory production plant, hydrogen-based | 70 | 2045 | 1 t of bricks | REF | O-70b | Losses | t | 0.08 | Joint Research Centre (2007)
Refractory production plant, hydrogen-based | 70 | 2045 | 1 t of bricks | LB | O-70b | Losses | t | 0.08 | Joint Research Centre (2007)
Refractory production plant, hydrogen-based | 70 | 2045 | 1 t of bricks | UB | O-70b | Losses | t | 0.08 | Joint Research Centre (2007)
Refractory production plant, hydrogen-based | 70 | 2045 | 1 t of bricks | REF | O-70c | Water | t | 0.020377 | van Dam et al. (2021)
Refractory production plant, hydrogen-based | 70 | 2045 | 1 t of bricks | LB | O-70c | Water | t | 0.020377 | van Dam et al. (2021)
Refractory production plant, hydrogen-based | 70 | 2045 | 1 t of bricks | UB | O-70c | Water | t | 0.020377 | van Dam et al. (2021)
Rolling mill, conventional | 71 | 2045 | 1 t of rolled steel | REF | O-71a | Steel scrap | t | 0.05 | Cordellt BV (2012)
Rolling mill, conventional | 71 | 2045 | 1 t of rolled steel | LB | O-71a | Steel scrap | t | 0.05 | Cordellt BV (2012)
Rolling mill, conventional | 71 | 2045 | 1 t of rolled steel | UB | O-71a | Steel scrap | t | 0.05 | Cordellt BV (2012)
Rolling mill, directly electrified | 72 | 2045 | 1 t of rolled steel | REF | O-72a | Steel scrap | t | 0.05 | Cordellt BV (2012)
Rolling mill, directly electrified | 72 | 2045 | 1 t of rolled steel | LB | O-72a | Steel scrap | t | 0.05 | Cordellt BV (2012)
Rolling mill, directly electrified | 72 | 2045 | 1 t of rolled steel | UB | O-72a | Steel scrap | t | 0.05 | Cordellt BV (2012)
Rolling mill, hydrogen-based | 73 | 2045 | 1 t of rolled steel | REF | O-73a | Steel scrap | t | 0.05 | Cordellt BV (2012)
Rolling mill, hydrogen-based | 73 | 2045 | 1 t of rolled steel | LB | O-73a | Steel scrap | t | 0.05 | Cordellt BV (2012)
Rolling mill, hydrogen-based | 73 | 2045 | 1 t of rolled steel | UB | O-73a | Steel scrap | t | 0.05 | Cordellt BV (2012)
Solvay process plant, conventional | 75 | 2045 | 1 t of soda ash | REF | O-75a | Calcium chloride | t | 1.0471 |  | Own estimate.
Solvay process plant, conventional | 75 | 2045 | 1 t of soda ash | LB | O-75a | Calcium chloride | t | 1.0471 |  | Own estimate.
Solvay process plant, conventional | 75 | 2045 | 1 t of soda ash | UB | O-75a | Calcium chloride | t | 1.0471 |  | Own estimate.
Solvay process plant, low-carbon | 76 | 2045 | 1 t of soda ash | REF | O-76a | Calcium chloride | t | 1.0471 |  | Own estimate.
Solvay process plant, low-carbon | 76 | 2045 | 1 t of soda ash | LB | O-76a | Calcium chloride | t | 1.0471 |  | Own estimate.
Solvay process plant, low-carbon | 76 | 2045 | 1 t of soda ash | UB | O-76a | Calcium chloride | t | 1.0471 |  | Own estimate.
Steam cracker, conventional | 79 | 2045 | 1 t of high value chemicals | REF | O-79a | Butane | MWh | 0 | Lee & Elgowainy (2018)
Steam cracker, conventional | 79 | 2045 | 1 t of high value chemicals | LB | O-79a | Butane | MWh | 0 | Young et al. (2021)
Steam cracker, conventional | 79 | 2045 | 1 t of high value chemicals | UB | O-79a | Butane | MWh | 0.044677 | Tominaga & Tamaki (1997)
Steam cracker, conventional | 79 | 2045 | 1 t of high value chemicals | REF | O-79b | Butatriene | MWh | 0.017905 | Lee & Elgowainy (2018), Young et al. (2021)
Steam cracker, conventional | 79 | 2045 | 1 t of high value chemicals | LB | O-79b | Butatriene | MWh | 0.017472 | Young et al. (2021)
Steam cracker, conventional | 79 | 2045 | 1 t of high value chemicals | UB | O-79b | Butatriene | MWh | 0 | Tominaga & Tamaki (1997)
Steam cracker, conventional | 79 | 2045 | 1 t of high value chemicals | REF | O-79c | Butene | MWh | 0.90725 | Lee & Elgowainy (2018)
Steam cracker, conventional | 79 | 2045 | 1 t of high value chemicals | LB | O-79c | Butene | MWh | 1.1335 | Young et al. (2021)
Steam cracker, conventional | 79 | 2045 | 1 t of high value chemicals | UB | O-79c | Butene | MWh | 0.84092 | Tominaga & Tamaki (1997)
Steam cracker, conventional | 79 | 2045 | 1 t of high value chemicals | REF | O-79d | Ethane | MWh | 0 | Lee & Elgowainy (2018)
Steam cracker, conventional | 79 | 2045 | 1 t of high value chemicals | LB | O-79d | Ethane | MWh | 0 | Young et al. (2021)
Steam cracker, conventional | 79 | 2045 | 1 t of high value chemicals | UB | O-79d | Ethane | MWh | 0.79677 | Tominaga & Tamaki (1997)
Steam cracker, conventional | 79 | 2045 | 1 t of high value chemicals | REF | O-79e | Ethyne | MWh | 0.077192 | Lee & Elgowainy (2018), Young et al. (2021)
Steam cracker, conventional | 79 | 2045 | 1 t of high value chemicals | LB | O-79e | Ethyne | MWh | 0.075322 | Young et al. (2021)
Steam cracker, conventional | 79 | 2045 | 1 t of high value chemicals | UB | O-79e | Ethyne | MWh | 0.16271 | Tominaga & Tamaki (1997)
Steam cracker, conventional | 79 | 2045 | 1 t of high value chemicals | REF | O-79f | Fuel oil | MWh | 0.90672 | Lee & Elgowainy (2018), Young et al. (2021)
Steam cracker, conventional | 79 | 2045 | 1 t of high value chemicals | LB | O-79f | Fuel oil | MWh | 0.47872 | Young et al. (2021)
Steam cracker, conventional | 79 | 2045 | 1 t of high value chemicals | UB | O-79f | Fuel oil | MWh | 0.72618 | Tominaga & Tamaki (1997)
Steam cracker, conventional | 79 | 2045 | 1 t of high value chemicals | REF | O-79g | Hydrogen | MWh | 0.47748 | Lee & Elgowainy (2018)
Steam cracker, conventional | 79 | 2045 | 1 t of high value chemicals | LB | O-79g | Hydrogen | MWh | 0.56945 | Young et al. (2021)
Steam cracker, conventional | 79 | 2045 | 1 t of high value chemicals | UB | O-79g | Hydrogen | MWh | 0.46162 | Tominaga & Tamaki (1997)
Steam cracker, conventional | 79 | 2045 | 1 t of high value chemicals | REF | O-79h | Methane | MWh | 3.256 | Lee & Elgowainy (2018)
Steam cracker, conventional | 79 | 2045 | 1 t of high value chemicals | LB | O-79h | Methane | MWh | 3.0258 | Young et al. (2021)
Steam cracker, conventional | 79 | 2045 | 1 t of high value chemicals | UB | O-79h | Methane | MWh | 3.4287 | Tominaga & Tamaki (1997)
Steam cracker, conventional | 79 | 2045 | 1 t of high value chemicals | REF | O-79i | Propane | MWh | 0 | Lee & Elgowainy (2018)
Steam cracker, conventional | 79 | 2045 | 1 t of high value chemicals | LB | O-79i | Propane | MWh | 0 | Young et al. (2021)
Steam cracker, conventional | 79 | 2045 | 1 t of high value chemicals | UB | O-79i | Propane | MWh | 0.055918 | Tominaga & Tamaki (1997)
Steam cracker, conventional | 79 | 2045 | 1 t of high value chemicals | REF | O-79j | Propyne | MWh | 0.12149 | Lee & Elgowainy (2018), Young et al. (2021)
Steam cracker, conventional | 79 | 2045 | 1 t of high value chemicals | LB | O-79j | Propyne | MWh | 0.11855 | Young et al. (2021)
Steam cracker, conventional | 79 | 2045 | 1 t of high value chemicals | UB | O-79j | Propyne | MWh | 0.2356 | Tominaga & Tamaki (1997)
Steam cracker, conventional | 79 | 2045 | 1 t of high value chemicals | REF | O-79k | Pyrolysis gasoline | MWh | 2.1106 | Lee & Elgowainy (2018), Young et al. (2021)
Steam cracker, conventional | 79 | 2045 | 1 t of high value chemicals | LB | O-79k | Pyrolysis gasoline | MWh | 2.0595 | Young et al. (2021)
Steam cracker, conventional | 79 | 2045 | 1 t of high value chemicals | UB | O-79k | Pyrolysis gasoline | MWh | 1.456 | Tominaga & Tamaki (1997)
Steam cracker, directly electrified | 80 | 2045 | 1 t of high value chemicals | REF | O-80a | Butane | MWh | 0 | Lee & Elgowainy (2018)
Steam cracker, directly electrified | 80 | 2045 | 1 t of high value chemicals | LB | O-80a | Butane | MWh | 0 | Young et al. (2021)
Steam cracker, directly electrified | 80 | 2045 | 1 t of high value chemicals | UB | O-80a | Butane | MWh | 0.044677 | Tominaga & Tamaki (1997)
Steam cracker, directly electrified | 80 | 2045 | 1 t of high value chemicals | REF | O-80b | Butatriene | MWh | 0.017905 | Lee & Elgowainy (2018), Young et al. (2021)
Steam cracker, directly electrified | 80 | 2045 | 1 t of high value chemicals | LB | O-80b | Butatriene | MWh | 0.017472 | Young et al. (2021)
Steam cracker, directly electrified | 80 | 2045 | 1 t of high value chemicals | UB | O-80b | Butatriene | MWh | 0 | Tominaga & Tamaki (1997)
Steam cracker, directly electrified | 80 | 2045 | 1 t of high value chemicals | REF | O-80c | Butene | MWh | 0.90725 | Lee & Elgowainy (2018)
Steam cracker, directly electrified | 80 | 2045 | 1 t of high value chemicals | LB | O-80c | Butene | MWh | 1.1335 | Young et al. (2021)
Steam cracker, directly electrified | 80 | 2045 | 1 t of high value chemicals | UB | O-80c | Butene | MWh | 0.84092 | Tominaga & Tamaki (1997)
Steam cracker, directly electrified | 80 | 2045 | 1 t of high value chemicals | REF | O-80d | Ethane | MWh | 0 | Lee & Elgowainy (2018)
Steam cracker, directly electrified | 80 | 2045 | 1 t of high value chemicals | LB | O-80d | Ethane | MWh | 0 | Young et al. (2021)
Steam cracker, directly electrified | 80 | 2045 | 1 t of high value chemicals | UB | O-80d | Ethane | MWh | 0.79677 | Tominaga & Tamaki (1997)
Steam cracker, directly electrified | 80 | 2045 | 1 t of high value chemicals | REF | O-80e | Ethyne | MWh | 0.077192 | Lee & Elgowainy (2018), Young et al. (2021)
Steam cracker, directly electrified | 80 | 2045 | 1 t of high value chemicals | LB | O-80e | Ethyne | MWh | 0.075322 | Young et al. (2021)
Steam cracker, directly electrified | 80 | 2045 | 1 t of high value chemicals | UB | O-80e | Ethyne | MWh | 0.16271 | Tominaga & Tamaki (1997)
Steam cracker, directly electrified | 80 | 2045 | 1 t of high value chemicals | REF | O-80f | Fuel oil | MWh | 0.90672 | Lee & Elgowainy (2018), Young et al. (2021)
Steam cracker, directly electrified | 80 | 2045 | 1 t of high value chemicals | LB | O-80f | Fuel oil | MWh | 0.47872 | Young et al. (2021)
Steam cracker, directly electrified | 80 | 2045 | 1 t of high value chemicals | UB | O-80f | Fuel oil | MWh | 0.72618 | Tominaga & Tamaki (1997)
Steam cracker, directly electrified | 80 | 2045 | 1 t of high value chemicals | REF | O-80g | Hydrogen | MWh | 0.47748 | Lee & Elgowainy (2018)
Steam cracker, directly electrified | 80 | 2045 | 1 t of high value chemicals | LB | O-80g | Hydrogen | MWh | 0.56945 | Young et al. (2021)
Steam cracker, directly electrified | 80 | 2045 | 1 t of high value chemicals | UB | O-80g | Hydrogen | MWh | 0.46162 | Tominaga & Tamaki (1997)
Steam cracker, directly electrified | 80 | 2045 | 1 t of high value chemicals | REF | O-80h | Methane | MWh | 3.256 | Lee & Elgowainy (2018)
Steam cracker, directly electrified | 80 | 2045 | 1 t of high value chemicals | LB | O-80h | Methane | MWh | 3.0258 | Young et al. (2021)
Steam cracker, directly electrified | 80 | 2045 | 1 t of high value chemicals | UB | O-80h | Methane | MWh | 3.4287 | Tominaga & Tamaki (1997)
Steam cracker, directly electrified | 80 | 2045 | 1 t of high value chemicals | REF | O-80i | Propane | MWh | 0 | Lee & Elgowainy (2018)
Steam cracker, directly electrified | 80 | 2045 | 1 t of high value chemicals | LB | O-80i | Propane | MWh | 0 | Young et al. (2021)
Steam cracker, directly electrified | 80 | 2045 | 1 t of high value chemicals | UB | O-80i | Propane | MWh | 0.055918 | Tominaga & Tamaki (1997)
Steam cracker, directly electrified | 80 | 2045 | 1 t of high value chemicals | REF | O-80j | Propyne | MWh | 0.12149 | Lee & Elgowainy (2018), Young et al. (2021)
Steam cracker, directly electrified | 80 | 2045 | 1 t of high value chemicals | LB | O-80j | Propyne | MWh | 0.11855 | Young et al. (2021)
Steam cracker, directly electrified | 80 | 2045 | 1 t of high value chemicals | UB | O-80j | Propyne | MWh | 0.2356 | Tominaga & Tamaki (1997)
Steam cracker, directly electrified | 80 | 2045 | 1 t of high value chemicals | REF | O-80k | Pyrolysis gasoline | MWh | 2.1106 | Lee & Elgowainy (2018), Young et al. (2021)
Steam cracker, directly electrified | 80 | 2045 | 1 t of high value chemicals | LB | O-80k | Pyrolysis gasoline | MWh | 2.0595 | Young et al. (2021)
Steam cracker, directly electrified | 80 | 2045 | 1 t of high value chemicals | UB | O-80k | Pyrolysis gasoline | MWh | 1.456 | Tominaga & Tamaki (1997)
Steam cracker, hydrogen-based | 81 | 2045 | 1 t of high value chemicals | REF | O-81a | Butane | MWh | 0 | Lee & Elgowainy (2018)
Steam cracker, hydrogen-based | 81 | 2045 | 1 t of high value chemicals | LB | O-81a | Butane | MWh | 0 | Young et al. (2021)
Steam cracker, hydrogen-based | 81 | 2045 | 1 t of high value chemicals | UB | O-81a | Butane | MWh | 0.044677 | Tominaga & Tamaki (1997)
Steam cracker, hydrogen-based | 81 | 2045 | 1 t of high value chemicals | REF | O-81b | Butatriene | MWh | 0.017905 | Lee & Elgowainy (2018), Young et al. (2021)
Steam cracker, hydrogen-based | 81 | 2045 | 1 t of high value chemicals | LB | O-81b | Butatriene | MWh | 0.017472 | Young et al. (2021)
Steam cracker, hydrogen-based | 81 | 2045 | 1 t of high value chemicals | UB | O-81b | Butatriene | MWh | 0 | Tominaga & Tamaki (1997)
Steam cracker, hydrogen-based | 81 | 2045 | 1 t of high value chemicals | REF | O-81c | Butene | MWh | 0.90725 | Lee & Elgowainy (2018)
Steam cracker, hydrogen-based | 81 | 2045 | 1 t of high value chemicals | LB | O-81c | Butene | MWh | 1.1335 | Young et al. (2021)
Steam cracker, hydrogen-based | 81 | 2045 | 1 t of high value chemicals | UB | O-81c | Butene | MWh | 0.84092 | Tominaga & Tamaki (1997)
Steam cracker, hydrogen-based | 81 | 2045 | 1 t of high value chemicals | REF | O-81d | Ethane | MWh | 0 | Lee & Elgowainy (2018)
Steam cracker, hydrogen-based | 81 | 2045 | 1 t of high value chemicals | LB | O-81d | Ethane | MWh | 0 | Young et al. (2021)
Steam cracker, hydrogen-based | 81 | 2045 | 1 t of high value chemicals | UB | O-81d | Ethane | MWh | 0.79677 | Tominaga & Tamaki (1997)
Steam cracker, hydrogen-based | 81 | 2045 | 1 t of high value chemicals | REF | O-81e | Ethyne | MWh | 0.077192 | Lee & Elgowainy (2018), Young et al. (2021)
Steam cracker, hydrogen-based | 81 | 2045 | 1 t of high value chemicals | LB | O-81e | Ethyne | MWh | 0.075322 | Young et al. (2021)
Steam cracker, hydrogen-based | 81 | 2045 | 1 t of high value chemicals | UB | O-81e | Ethyne | MWh | 0.16271 | Tominaga & Tamaki (1997)
Steam cracker, hydrogen-based | 81 | 2045 | 1 t of high value chemicals | REF | O-81f | Fuel oil | MWh | 0.90672 | Lee & Elgowainy (2018), Young et al. (2021)
Steam cracker, hydrogen-based | 81 | 2045 | 1 t of high value chemicals | LB | O-81f | Fuel oil | MWh | 0.47872 | Young et al. (2021)
Steam cracker, hydrogen-based | 81 | 2045 | 1 t of high value chemicals | UB | O-81f | Fuel oil | MWh | 0.72618 | Tominaga & Tamaki (1997)
Steam cracker, hydrogen-based | 81 | 2045 | 1 t of high value chemicals | REF | O-81g | Hydrogen | MWh | 0.47748 | Lee & Elgowainy (2018)
Steam cracker, hydrogen-based | 81 | 2045 | 1 t of high value chemicals | LB | O-81g | Hydrogen | MWh | 0.56945 | Young et al. (2021)
Steam cracker, hydrogen-based | 81 | 2045 | 1 t of high value chemicals | UB | O-81g | Hydrogen | MWh | 0.46162 | Tominaga & Tamaki (1997)
Steam cracker, hydrogen-based | 81 | 2045 | 1 t of high value chemicals | REF | O-81h | Methane | MWh | 3.256 | Lee & Elgowainy (2018)
Steam cracker, hydrogen-based | 81 | 2045 | 1 t of high value chemicals | LB | O-81h | Methane | MWh | 3.0258 | Young et al. (2021)
Steam cracker, hydrogen-based | 81 | 2045 | 1 t of high value chemicals | UB | O-81h | Methane | MWh | 3.4287 | Tominaga & Tamaki (1997)
Steam cracker, hydrogen-based | 81 | 2045 | 1 t of high value chemicals | REF | O-81i | Propane | MWh | 0 | Lee & Elgowainy (2018)
Steam cracker, hydrogen-based | 81 | 2045 | 1 t of high value chemicals | LB | O-81i | Propane | MWh | 0 | Young et al. (2021)
Steam cracker, hydrogen-based | 81 | 2045 | 1 t of high value chemicals | UB | O-81i | Propane | MWh | 0.055918 | Tominaga & Tamaki (1997)
Steam cracker, hydrogen-based | 81 | 2045 | 1 t of high value chemicals | REF | O-81j | Propyne | MWh | 0.12149 | Lee & Elgowainy (2018), Young et al. (2021)
Steam cracker, hydrogen-based | 81 | 2045 | 1 t of high value chemicals | LB | O-81j | Propyne | MWh | 0.11855 | Young et al. (2021)
Steam cracker, hydrogen-based | 81 | 2045 | 1 t of high value chemicals | UB | O-81j | Propyne | MWh | 0.2356 | Tominaga & Tamaki (1997)
Steam cracker, hydrogen-based | 81 | 2045 | 1 t of high value chemicals | REF | O-81k | Pyrolysis gasoline | MWh | 2.1106 | Lee & Elgowainy (2018), Young et al. (2021)
Steam cracker, hydrogen-based | 81 | 2045 | 1 t of high value chemicals | LB | O-81k | Pyrolysis gasoline | MWh | 2.0595 | Young et al. (2021)
Steam cracker, hydrogen-based | 81 | 2045 | 1 t of high value chemicals | UB | O-81k | Pyrolysis gasoline | MWh | 1.456 | Tominaga & Tamaki (1997)
Steam reformer | 82 | 2045 | 1 t of carbon dioxide | REF | O-82a | Steam | MWh | 0.11909 | IEA Environmental Projects Ltd. (2017), van Dam et al. (2021)
Steam reformer | 82 | 2045 | 1 t of carbon dioxide | LB | O-82a | Steam | MWh | 0.11909 | IEA Environmental Projects Ltd. (2017), van Dam et al. (2021)
Steam reformer | 82 | 2045 | 1 t of carbon dioxide | UB | O-82a | Steam | MWh | 0.11909 | IEA Environmental Projects Ltd. (2017), van Dam et al. (2021)
Air separation unit | 1 | 2050 | 1 t of oxygen | REF | O-1a | Argon | t | 0.06 | Daniëls (2002)
Air separation unit | 1 | 2050 | 1 t of oxygen | LB | O-1a | Argon | t | 0.06 | Daniëls (2002)
Air separation unit | 1 | 2050 | 1 t of oxygen | UB | O-1a | Argon | t | 0.06 | Daniëls (2002)
Air separation unit | 1 | 2050 | 1 t of oxygen | REF | O-1b | Nitrogen | t | 3.26 | Daniëls (2002)
Air separation unit | 1 | 2050 | 1 t of oxygen | LB | O-1b | Nitrogen | t | 3.26 | Daniëls (2002)
Air separation unit | 1 | 2050 | 1 t of oxygen | UB | O-1b | Nitrogen | t | 3.26 | Daniëls (2002)
Basic oxygen furnace | 5 | 2050 | 1 t of liquid steel | REF | O-5a | Basic oxygen furnace gas | MWh | 0.19104 | van Dam et al. (2021)
Basic oxygen furnace | 5 | 2050 | 1 t of liquid steel | LB | O-5a | Basic oxygen furnace gas | MWh | 0.19104 | van Dam et al. (2021)
Basic oxygen furnace | 5 | 2050 | 1 t of liquid steel | UB | O-5a | Basic oxygen furnace gas | MWh | 0.19104 | van Dam et al. (2021)
Basic oxygen furnace | 5 | 2050 | 1 t of liquid steel | REF | O-5b | Slag | t | 0.1067 | Holzer et al. (2020)
Basic oxygen furnace | 5 | 2050 | 1 t of liquid steel | LB | O-5b | Slag | t | 0.11905 | Cordellt BV (2012)
Basic oxygen furnace | 5 | 2050 | 1 t of liquid steel | UB | O-5b | Slag | t | 0.075619 | van Dam et al. (2021)
Basic oxygen furnace | 5 | 2050 | 1 t of liquid steel | REF | O-5c | Steam | MWh | 0.061972 | van Dam et al. (2021)
Basic oxygen furnace | 5 | 2050 | 1 t of liquid steel | LB | O-5c | Steam | MWh | 0.091194 | van Dam et al. (2021)
Basic oxygen furnace | 5 | 2050 | 1 t of liquid steel | UB | O-5c | Steam | MWh | 0.032804 | van Dam et al. (2021)
Bayer process plant, conventional | 6 | 2050 | 1 t of alumina | REF | O-6a | Red mud | t | 0.69198 | Balomenos et al. (2011), OECD Environment Directorate (2010) | Both available values averaged.
Bayer process plant, conventional | 6 | 2050 | 1 t of alumina | LB | O-6a | Red mud | t | 0.67797 | Balomenos et al. (2011)
Bayer process plant, conventional | 6 | 2050 | 1 t of alumina | UB | O-6a | Red mud | t | 0.706 | OECD Environment Directorate (2010)
Bayer process plant, directly electrified | 7 | 2050 | 1 t of alumina | REF | O-7a | Red mud | t | 0.69198 | Balomenos et al. (2011), OECD Environment Directorate (2010) | Both available values averaged.
Bayer process plant, directly electrified | 7 | 2050 | 1 t of alumina | LB | O-7a | Red mud | t | 0.67797 | Balomenos et al. (2011)
Bayer process plant, directly electrified | 7 | 2050 | 1 t of alumina | UB | O-7a | Red mud | t | 0.706 | OECD Environment Directorate (2010)
Bayer process plant, hydrogen-based | 8 | 2050 | 1 t of alumina | REF | O-8a | Red mud | t | 0.69198 | Balomenos et al. (2011), OECD Environment Directorate (2010) | Both available values averaged.
Bayer process plant, hydrogen-based | 8 | 2050 | 1 t of alumina | LB | O-8a | Red mud | t | 0.67797 | Balomenos et al. (2011)
Bayer process plant, hydrogen-based | 8 | 2050 | 1 t of alumina | UB | O-8a | Red mud | t | 0.706 | OECD Environment Directorate (2010)
Blast furnace | 9 | 2050 | 1 t of pig iron | REF | O-9a | Blast furnace gas | MWh | 1.4278 | van Dam et al. (2021)
Blast furnace | 9 | 2050 | 1 t of pig iron | LB | O-9a | Blast furnace gas | MWh | 1.4278 | van Dam et al. (2021)
Blast furnace | 9 | 2050 | 1 t of pig iron | UB | O-9a | Blast furnace gas | MWh | 1.4278 | van Dam et al. (2021)
Blast furnace | 9 | 2050 | 1 t of pig iron | REF | O-9b | Slag | t | 0.22 | van Dam et al. (2021)
Blast furnace | 9 | 2050 | 1 t of pig iron | LB | O-9b | Slag | t | 0.284 | Sprecher et al. (2019)
Blast furnace | 9 | 2050 | 1 t of pig iron | UB | O-9b | Slag | t | 0.15 | Daniëls (2002)
Brick production plant, conventional | 10 | 2050 | 1 t of bricks | REF | O-10a | Broken ware | t | 0.1 | Besier & Marsidi (2020)
Brick production plant, conventional | 10 | 2050 | 1 t of bricks | LB | O-10a | Broken ware | t | 0.1 | Besier & Marsidi (2020)
Brick production plant, conventional | 10 | 2050 | 1 t of bricks | UB | O-10a | Broken ware | t | 0.1 | Besier & Marsidi (2020)
Brick production plant, conventional | 10 | 2050 | 1 t of bricks | REF | O-10b | Losses | t | 0.08 | Joint Research Centre (2007)
Brick production plant, conventional | 10 | 2050 | 1 t of bricks | LB | O-10b | Losses | t | 0.08 | Joint Research Centre (2007)
Brick production plant, conventional | 10 | 2050 | 1 t of bricks | UB | O-10b | Losses | t | 0.08 | Joint Research Centre (2007)
Brick production plant, conventional | 10 | 2050 | 1 t of bricks | REF | O-10c | Water | t | 0.17 | Joint Research Centre (2007)
Brick production plant, conventional | 10 | 2050 | 1 t of bricks | LB | O-10c | Water | t | 0.17 | Joint Research Centre (2007)
Brick production plant, conventional | 10 | 2050 | 1 t of bricks | UB | O-10c | Water | t | 0.17 | Joint Research Centre (2007)
Brick production plant, directly electrified | 11 | 2050 | 1 t of bricks | REF | O-11a | Broken ware | t | 0.1 | Besier & Marsidi (2020)
Brick production plant, directly electrified | 11 | 2050 | 1 t of bricks | LB | O-11a | Broken ware | t | 0.1 | Besier & Marsidi (2020)
Brick production plant, directly electrified | 11 | 2050 | 1 t of bricks | UB | O-11a | Broken ware | t | 0.1 | Besier & Marsidi (2020)
Brick production plant, directly electrified | 11 | 2050 | 1 t of bricks | REF | O-11b | Losses | t | 0.08 | Joint Research Centre (2007)
Brick production plant, directly electrified | 11 | 2050 | 1 t of bricks | LB | O-11b | Losses | t | 0.08 | Joint Research Centre (2007)
Brick production plant, directly electrified | 11 | 2050 | 1 t of bricks | UB | O-11b | Losses | t | 0.08 | Joint Research Centre (2007)
Brick production plant, directly electrified | 11 | 2050 | 1 t of bricks | REF | O-11c | Water | t | 0.17 | Joint Research Centre (2007)
Brick production plant, directly electrified | 11 | 2050 | 1 t of bricks | LB | O-11c | Water | t | 0.17 | Joint Research Centre (2007)
Brick production plant, directly electrified | 11 | 2050 | 1 t of bricks | UB | O-11c | Water | t | 0.17 | Joint Research Centre (2007)
Brick production plant, hydrogen-based | 12 | 2050 | 1 t of bricks | REF | O-12a | Broken ware | t | 0.1 | Besier & Marsidi (2020)
Brick production plant, hydrogen-based | 12 | 2050 | 1 t of bricks | LB | O-12a | Broken ware | t | 0.1 | Besier & Marsidi (2020)
Brick production plant, hydrogen-based | 12 | 2050 | 1 t of bricks | UB | O-12a | Broken ware | t | 0.1 | Besier & Marsidi (2020)
Brick production plant, hydrogen-based | 12 | 2050 | 1 t of bricks | REF | O-12b | Losses | t | 0.08 | Joint Research Centre (2007)
Brick production plant, hydrogen-based | 12 | 2050 | 1 t of bricks | LB | O-12b | Losses | t | 0.08 | Joint Research Centre (2007)
Brick production plant, hydrogen-based | 12 | 2050 | 1 t of bricks | UB | O-12b | Losses | t | 0.08 | Joint Research Centre (2007)
Brick production plant, hydrogen-based | 12 | 2050 | 1 t of bricks | REF | O-12c | Water | t | 0.17 | Joint Research Centre (2007)
Brick production plant, hydrogen-based | 12 | 2050 | 1 t of bricks | LB | O-12c | Water | t | 0.17 | Joint Research Centre (2007)
Brick production plant, hydrogen-based | 12 | 2050 | 1 t of bricks | UB | O-12c | Water | t | 0.17 | Joint Research Centre (2007)
Chlorine plant using membrane cells | 15 | 2050 | 1 t of carbon dioxide | REF | O-15a | Caustic soda | t | 1.128 | Brinkmann et al. (2014)
Chlorine plant using membrane cells | 15 | 2050 | 1 t of carbon dioxide | LB | O-15a | Caustic soda | t | 1.128 | Brunke (2017)
Chlorine plant using membrane cells | 15 | 2050 | 1 t of carbon dioxide | UB | O-15a | Caustic soda | t | 1.128 | Umweltbundesamt (2020p)
Chlorine plant using membrane cells | 15 | 2050 | 1 t of carbon dioxide | REF | O-15b | Hydrogen | MWh | 0.83992 | Brunke (2017) | Of the 28 kg/t of hydrogen by-product from electrolysis, approximately 90 % is estimated to be available for use in other processes.
Chlorine plant using membrane cells | 15 | 2050 | 1 t of carbon dioxide | LB | O-15b | Hydrogen | MWh | 0.83992 | Brunke (2017) | Of the 28 kg/t of hydrogen by-product from electrolysis, approximately 90 % is estimated to be available for use in other processes.
Chlorine plant using membrane cells | 15 | 2050 | 1 t of carbon dioxide | UB | O-15b | Hydrogen | MWh | 0.83992 | Brunke (2017) | Of the 28 kg/t of hydrogen by-product from electrolysis, approximately 90 % is estimated to be available for use in other processes.
Chlorine plant using oxygen-depolarized cathodes | 16 | 2050 | 1 t of carbon dioxide | REF | O-16a | Caustic soda | t | 1.128 | Brunke (2017)
Chlorine plant using oxygen-depolarized cathodes | 16 | 2050 | 1 t of carbon dioxide | LB | O-16a | Caustic soda | t | 1.128 | Brunke (2017)
Chlorine plant using oxygen-depolarized cathodes | 16 | 2050 | 1 t of carbon dioxide | UB | O-16a | Caustic soda | t | 1.128 | Jung et al. (2014)
Chlorine plant using oxygen-depolarized cathodes | 16 | 2050 | 1 t of carbon dioxide | REF | O-16b | Water | t | 1.128
Chlorine plant using oxygen-depolarized cathodes | 16 | 2050 | 1 t of carbon dioxide | LB | O-16b | Water | t | 1.128
Chlorine plant using oxygen-depolarized cathodes | 16 | 2050 | 1 t of carbon dioxide | UB | O-16b | Water | t | 1.128
CHP plant conventional, heat-led (employed in paper and soda ash production) | 18 | 2050 | 1 MWh of steam | REF | O-18a | Electricity | MWh | 0.36435 | Gambini et al. (2019)
CHP plant conventional, heat-led (employed in paper and soda ash production) | 18 | 2050 | 1 MWh of steam | LB | O-18a | Electricity | MWh | 0.36435 | Gambini et al. (2019)
CHP plant conventional, heat-led (employed in paper and soda ash production) | 18 | 2050 | 1 MWh of steam | UB | O-18a | Electricity | MWh | 0.36435 | Gambini et al. (2019)
CHP plant conventional, electricity-led (employed in the primary steel production route) | 17 | 2050 | 1 MWh of electricity | REF | O-17a | Steam | MWh | 0.58207 |  | Assumed overall efficiency of 80 % for the CHP plant.
CHP plant conventional, electricity-led (employed in the primary steel production route) | 17 | 2050 | 1 MWh of electricity | LB | O-17a | Steam | MWh | 0.59417 |  | Assumed overall efficiency of 80 % for the CHP plant.
CHP plant conventional, electricity-led (employed in the primary steel production route) | 17 | 2050 | 1 MWh of electricity | UB | O-17a | Steam | MWh | 0.59162 |  | Assumed overall efficiency of 80 % for the CHP plant.
CHP plant low-carbon, electricity-led (employed in the methanol-to-olefins route and chlorine production) | 19 | 2050 | 1 MWh of electricity | REF | O-19a | Heat | MWh | 0.33 | Klotz et al. (2016)
CHP plant low-carbon, electricity-led (employed in the methanol-to-olefins route and chlorine production) | 19 | 2050 | 1 MWh of electricity | LB | O-19a | Heat | MWh | 0.33 | Klotz et al. (2016)
CHP plant low-carbon, electricity-led (employed in the methanol-to-olefins route and chlorine production) | 19 | 2050 | 1 MWh of electricity | UB | O-19a | Heat | MWh | 0.33 | Klotz et al. (2016)
CHP plant low-carbon, heat-led (employed in paper and soda ash production) | 20 | 2050 | 1 MWh of steam | REF | O-20a | Electricity | MWh | 0.36435 | Gambini et al. (2019)
CHP plant low-carbon, heat-led (employed in paper and soda ash production) | 20 | 2050 | 1 MWh of steam | LB | O-20a | Electricity | MWh | 0.36435 | Gambini et al. (2019)
CHP plant low-carbon, heat-led (employed in paper and soda ash production) | 20 | 2050 | 1 MWh of steam | UB | O-20a | Electricity | MWh | 0.36435 | Gambini et al. (2019)
Cokery (copper) | 24 | 2050 | 1 t of coke | REF | O-24a | Steam | MWh | 0.114 | Umweltbundesamt (2020i)
Cokery (copper) | 24 | 2050 | 1 t of coke | LB | O-24a | Steam | MWh | 0.114 | Umweltbundesamt (2020i)
Cokery (copper) | 24 | 2050 | 1 t of coke | UB | O-24a | Steam | MWh | 0.114 | Umweltbundesamt (2020i)
Cokery (steel) | 25 | 2050 | 1 t of coke | REF | O-25a | Benzene, toluene, and xylene | t | 0.01195 | IEA Environmental Projects Ltd. (2013), van Dam et al. (2021) | Both available values averaged.
Cokery (steel) | 25 | 2050 | 1 t of coke | LB | O-25a | Benzene, toluene, and xylene | t | 0.0121 | IEA Environmental Projects Ltd. (2013)
Cokery (steel) | 25 | 2050 | 1 t of coke | UB | O-25a | Benzene, toluene, and xylene | t | 0.0118 | van Dam et al. (2021)
Cokery (steel) | 25 | 2050 | 1 t of coke | REF | O-25b | Coke oven gas | MWh | 2.0623 | IEA Environmental Projects Ltd. (2013), van Dam et al. (2021) | Both available values averaged.
Cokery (steel) | 25 | 2050 | 1 t of coke | LB | O-25b | Coke oven gas | MWh | 2.1162 | IEA Environmental Projects Ltd. (2013)
Cokery (steel) | 25 | 2050 | 1 t of coke | UB | O-25b | Coke oven gas | MWh | 2.0083 | van Dam et al. (2021)
Cokery (steel) | 25 | 2050 | 1 t of coke | REF | O-25c | Steam | MWh | 0.41667 | van Dam et al. (2021)
Cokery (steel) | 25 | 2050 | 1 t of coke | LB | O-25c | Steam | MWh | 0.41667 | van Dam et al. (2021)
Cokery (steel) | 25 | 2050 | 1 t of coke | UB | O-25c | Steam | MWh | 0.41667 | van Dam et al. (2021)
Cokery (steel) | 25 | 2050 | 1 t of coke | REF | O-25d | Sulphur | t | 0.003 | IEA Environmental Projects Ltd. (2013)
Cokery (steel) | 25 | 2050 | 1 t of coke | LB | O-25d | Sulphur | t | 0.003 | IEA Environmental Projects Ltd. (2013)
Cokery (steel) | 25 | 2050 | 1 t of coke | UB | O-25d | Sulphur | t | 0.003 | IEA Environmental Projects Ltd. (2013)
Cokery (steel) | 25 | 2050 | 1 t of coke | REF | O-25e | Tar | t | 0.0385 | IEA Environmental Projects Ltd. (2013), van Dam et al. (2021) | Both available values averaged.
Cokery (steel) | 25 | 2050 | 1 t of coke | LB | O-25e | Tar | t | 0.0411 | IEA Environmental Projects Ltd. (2013)
Cokery (steel) | 25 | 2050 | 1 t of coke | UB | O-25e | Tar | t | 0.0359 | van Dam et al. (2021)
Continuous caster, conventional | 29 | 2050 | 1 t of crude steel | REF | O-29a | Steel scrap | t | 0.004986 | Bieda et al. (2018), Daniëls (2002) | Both available values averaged.
Continuous caster, conventional | 29 | 2050 | 1 t of crude steel | LB | O-29a | Steel scrap | t | 0.0087719 | Daniëls (2002)
Continuous caster, conventional | 29 | 2050 | 1 t of crude steel | UB | O-29a | Steel scrap | t | 0.0012 | Bieda et al. (2018)
Continuous caster, hydrogen-based | 31 | 2050 | 1 t of crude steel | REF | O-31a | Steel scrap | t | 0.004986 | Bieda et al. (2018), Daniëls (2002)
Continuous caster, hydrogen-based | 31 | 2050 | 1 t of crude steel | LB | O-31a | Steel scrap | t | 0.0087719 | Daniëls (2002)
Continuous caster, hydrogen-based | 31 | 2050 | 1 t of crude steel | UB | O-31a | Steel scrap | t | 0.0012 | Bieda et al. (2018)
Continuous caster, directly electrified | 30 | 2050 | 1 t of crude steel | REF | O-30a | Steel scrap | t | 0.004986 | Bieda et al. (2018), Daniëls (2002) | Both available values averaged.
Continuous caster, directly electrified | 30 | 2050 | 1 t of crude steel | LB | O-30a | Steel scrap | t | 0.0087719 | Daniëls (2002)
Continuous caster, directly electrified | 30 | 2050 | 1 t of crude steel | UB | O-30a | Steel scrap | t | 0.0012 | Bieda et al. (2018)
Copper plant, conventional | 32 | 2050 | 1 t of copper | REF | O-32a | Nitric acid | t | 1.88 | Umweltbundesamt (2020h)
Copper plant, conventional | 32 | 2050 | 1 t of copper | LB | O-32a | Nitric acid | t | 1.88 | Umweltbundesamt (2020h)
Copper plant, conventional | 32 | 2050 | 1 t of copper | UB | O-32a | Nitric acid | t | 1.88 | Umweltbundesamt (2020h)
Copper plant, electricity as additional heat source | 33 | 2050 | 1 t of copper | REF | O-33a | Nitric acid | t | 1.88 | Umweltbundesamt (2020h)
Copper plant, electricity as additional heat source | 33 | 2050 | 1 t of copper | LB | O-33a | Nitric acid | t | 1.88 | Umweltbundesamt (2020h)
Copper plant, electricity as additional heat source | 33 | 2050 | 1 t of copper | UB | O-33a | Nitric acid | t | 1.88 | Umweltbundesamt (2020h)
Copper plant, hydrogen as only heat source | 34 | 2050 | 1 t of copper | REF | O-34a | Nitric acid | t | 1.88 | Umweltbundesamt (2020h)
Copper plant, hydrogen as only heat source | 34 | 2050 | 1 t of copper | LB | O-34a | Nitric acid | t | 1.88 | Umweltbundesamt (2020h)
Copper plant, hydrogen as only heat source | 34 | 2050 | 1 t of copper | UB | O-34a | Nitric acid | t | 1.88 | Umweltbundesamt (2020h)
Electric arc furnace, conventional secondary route | 38 | 2050 | 1 t of liquid steel | REF | O-38a | Steel scrap | t | 0.05 | Daniëls (2002)
Electric arc furnace, conventional secondary route | 38 | 2050 | 1 t of liquid steel | LB | O-38a | Steel scrap | t | 0.05 | Daniëls (2002)
Electric arc furnace, conventional secondary route | 38 | 2050 | 1 t of liquid steel | UB | O-38a | Steel scrap | t | 0.05 | Daniëls (2002)
Electric arc furnace, for DRI processing | 39 | 2050 | 1 t of liquid steel | REF | O-39a | Slag | t | 0.20052 | van Dam et al. (2021)
Electric arc furnace, for DRI processing | 39 | 2050 | 1 t of liquid steel | LB | O-39a | Slag | t | 0.20052 | van Dam et al. (2021)
Electric arc furnace, for DRI processing | 39 | 2050 | 1 t of liquid steel | UB | O-39a | Slag | t | 0.20052 | van Dam et al. (2021)
Electric arc furnace, low-carbon secondary route | 40 | 2050 | 1 t of liquid steel | REF | O-40a | Steel scrap | t | 0.05 | Daniëls (2002)
Electric arc furnace, low-carbon secondary route | 40 | 2050 | 1 t of liquid steel | LB | O-40a | Steel scrap | t | 0.05 | Daniëls (2002)
Electric arc furnace, low-carbon secondary route | 40 | 2050 | 1 t of liquid steel | UB | O-40a | Steel scrap | t | 0.05 | Daniëls (2002)
Fischer-Tropsch synthesis plant (fuel oil) | 43 | 2050 | 1 t of naphtha | REF | O-43a | Steam | MWh | 0.33 | Kreidelmeyer et al. (2020)
Fischer-Tropsch synthesis plant (fuel oil) | 43 | 2050 | 1 t of naphtha | LB | O-43a | Steam | MWh | 0.33 | Kreidelmeyer et al. (2020)
Fischer-Tropsch synthesis plant (fuel oil) | 43 | 2050 | 1 t of naphtha | UB | O-43a | Steam | MWh | 0.33 | Kreidelmeyer et al. (2020)
Fischer-Tropsch synthesis plant (naphtha), biomass-based | 44 | 2050 | 1 t of naphtha | REF | O-44a | Steam | MWh | 3.7931 | Liebich et al. (2019)
Fischer-Tropsch synthesis plant (naphtha), biomass-based | 44 | 2050 | 1 t of naphtha | LB | O-44a | Steam | MWh | 3.7931 | Liebich et al. (2019)
Fischer-Tropsch synthesis plant (naphtha), biomass-based | 44 | 2050 | 1 t of naphtha | UB | O-44a | Steam | MWh | 3.7931 | Liebich et al. (2019)
Fischer-Tropsch synthesis plant (naphtha), hydrogen-based | 45 | 2050 | 1 t of naphtha | REF | O-45a | Steam | MWh | 3.9402 | Kreidelmeyer et al. (2020)
Fischer-Tropsch synthesis plant (naphtha), hydrogen-based | 45 | 2050 | 1 t of naphtha | LB | O-45a | Steam | MWh | 3.9402 | Kreidelmeyer et al. (2020)
Fischer-Tropsch synthesis plant (naphtha), hydrogen-based | 45 | 2050 | 1 t of naphtha | UB | O-45a | Steam | MWh | 3.9402 | Kreidelmeyer et al. (2020)
Fischer-Tropsch synthesis plant (naphtha), plastic waste-based | 46 | 2050 | 1 t of naphtha | REF | O-46a | Steam | MWh | 3.9402 | Kreidelmeyer et al. (2020)
Fischer-Tropsch synthesis plant (naphtha), plastic waste-based | 46 | 2050 | 1 t of naphtha | LB | O-46a | Steam | MWh | 3.9402 | Kreidelmeyer et al. (2020)
Fischer-Tropsch synthesis plant (naphtha), plastic waste-based | 46 | 2050 | 1 t of naphtha | UB | O-46a | Steam | MWh | 3.9402 | Kreidelmeyer et al. (2020)
Haber-Bosch synthesis plant | 51 | 2050 | 1 t of ammonia | REF | O-51a | Steam | MWh | 0.96315 | Nowicki et al. (2023)
Haber-Bosch synthesis plant | 51 | 2050 | 1 t of ammonia | LB | O-51a | Steam | MWh | 0.96315 | Nowicki et al. (2023)
Haber-Bosch synthesis plant | 51 | 2050 | 1 t of ammonia | UB | O-51a | Steam | MWh | 0.96315 | Nowicki et al. (2023)
Hall-Héroult process plant, low-carbon | 53 | 2050 | 1 t of aluminum | REF | O-53a | Oxygen | t | 0.88889
Hall-Héroult process plant, low-carbon | 53 | 2050 | 1 t of aluminum | LB | O-53a | Oxygen | t | 0.88889
Hall-Héroult process plant, low-carbon | 53 | 2050 | 1 t of aluminum | UB | O-53a | Oxygen | t | 0.88889
Mechanical pulping facility | 60 | 2050 | 1 t of chemical pulp | REF | O-60a | Steam | MWh | 1.5833 | Lerede et al. (2021)
Mechanical pulping facility | 60 | 2050 | 1 t of chemical pulp | LB | O-60a | Steam | MWh | 1.5833 | Lerede et al. (2021)
Mechanical pulping facility | 60 | 2050 | 1 t of chemical pulp | UB | O-60a | Steam | MWh | 1.5833 | Lerede et al. (2021)
Methanation plant | 61 | 2050 | 1 t of carbon dioxide | REF | O-61a | Heat | MWh | 0.18762 | Fasihi et al. (2017), Kreidelmeyer et al. (2020) | Both available values averaged.
Methanation plant | 61 | 2050 | 1 t of carbon dioxide | LB | O-61a | Heat | MWh | 0.19 | Kreidelmeyer et al. (2020)
Methanation plant | 61 | 2050 | 1 t of carbon dioxide | UB | O-61a | Heat | MWh | 0.18524 | Fasihi et al. (2017)
Methanol synthesis plant, conventional | 62 | 2050 | 1 t of methanol | REF | O-62a | Steam | MWh | 0.68 | Pérez-Fortes et al. (2016)
Methanol synthesis plant, conventional | 62 | 2050 | 1 t of methanol | LB | O-62a | Steam | MWh | 0.8177 | Kreidelmeyer et al. (2020)
Methanol synthesis plant, conventional | 62 | 2050 | 1 t of methanol | UB | O-62a | Steam | MWh | 0.55556 | Geres et al. (2019)
Methanol synthesis plant, low-carbon | 63 | 2050 | 1 t of methanol | REF | O-63a | Steam | MWh | 0.68 | Pérez-Fortes et al. (2016)
Methanol synthesis plant, low-carbon | 63 | 2050 | 1 t of methanol | LB | O-63a | Steam | MWh | 0.8177 | Kreidelmeyer et al. (2020)
Methanol synthesis plant, low-carbon | 63 | 2050 | 1 t of methanol | UB | O-63a | Steam | MWh | 0.55556 | Geres et al. (2019)
Methanol-to-olefins synthesis plant | 64 | 2050 | 1 t of high value chemicals | REF | O-64a | Butene | MWh | 1.5534 | Radgen et al. (2020)
Methanol-to-olefins synthesis plant | 64 | 2050 | 1 t of high value chemicals | LB | O-64a | Butene | MWh | 1.5534 | Radgen et al. (2020)
Methanol-to-olefins synthesis plant | 64 | 2050 | 1 t of high value chemicals | UB | O-64a | Butene | MWh | 1.5534 | Radgen et al. (2020)
Methanol-to-olefins synthesis plant | 64 | 2050 | 1 t of high value chemicals | REF | O-64b | Carbon dioxide | t | 0.0087072 | Radgen et al. (2020)
Methanol-to-olefins synthesis plant | 64 | 2050 | 1 t of high value chemicals | LB | O-64b | Carbon dioxide | t | 0.0087072 | Radgen et al. (2020)
Methanol-to-olefins synthesis plant | 64 | 2050 | 1 t of high value chemicals | UB | O-64b | Carbon dioxide | t | 0.0087072 | Radgen et al. (2020)
Methanol-to-olefins synthesis plant | 64 | 2050 | 1 t of high value chemicals | REF | O-64c | Carbon monoxide | t | 0.0067723 | Radgen et al. (2020)
Methanol-to-olefins synthesis plant | 64 | 2050 | 1 t of high value chemicals | LB | O-64c | Carbon monoxide | t | 0.0067723 | Radgen et al. (2020)
Methanol-to-olefins synthesis plant | 64 | 2050 | 1 t of high value chemicals | UB | O-64c | Carbon monoxide | t | 0.0067723 | Radgen et al. (2020)
Methanol-to-olefins synthesis plant | 64 | 2050 | 1 t of high value chemicals | REF | O-64d | Ethane | MWh | 0.087761 | Radgen et al. (2020)
Methanol-to-olefins synthesis plant | 64 | 2050 | 1 t of high value chemicals | LB | O-64d | Ethane | MWh | 0.087761 | Radgen et al. (2020)
Methanol-to-olefins synthesis plant | 64 | 2050 | 1 t of high value chemicals | UB | O-64d | Ethane | MWh | 0.087761 | Radgen et al. (2020)
Methanol-to-olefins synthesis plant | 64 | 2050 | 1 t of high value chemicals | REF | O-64e | Hydrogen | MWh | 4.8373e-05 | Radgen et al. (2020)
Methanol-to-olefins synthesis plant | 64 | 2050 | 1 t of high value chemicals | LB | O-64e | Hydrogen | MWh | 4.8373e-05 | Radgen et al. (2020)
Methanol-to-olefins synthesis plant | 64 | 2050 | 1 t of high value chemicals | UB | O-64e | Hydrogen | MWh | 4.8373e-05 | Radgen et al. (2020)
Methanol-to-olefins synthesis plant | 64 | 2050 | 1 t of high value chemicals | REF | O-64f | Methane | MWh | 0.515 | Radgen et al. (2020)
Methanol-to-olefins synthesis plant | 64 | 2050 | 1 t of high value chemicals | LB | O-64f | Methane | MWh | 0.515 | Radgen et al. (2020)
Methanol-to-olefins synthesis plant | 64 | 2050 | 1 t of high value chemicals | UB | O-64f | Methane | MWh | 0.515 | Radgen et al. (2020)
Methanol-to-olefins synthesis plant | 64 | 2050 | 1 t of high value chemicals | REF | O-64g | Pentene | MWh | 0.30868 | Radgen et al. (2020)
Methanol-to-olefins synthesis plant | 64 | 2050 | 1 t of high value chemicals | LB | O-64g | Pentene | MWh | 0.30868 | Radgen et al. (2020)
Methanol-to-olefins synthesis plant | 64 | 2050 | 1 t of high value chemicals | UB | O-64g | Pentene | MWh | 0.30868 | Radgen et al. (2020)
Methanol-to-olefins synthesis plant | 64 | 2050 | 1 t of high value chemicals | REF | O-64h | Propane | MWh | 0.062836 | Radgen et al. (2020)
Methanol-to-olefins synthesis plant | 64 | 2050 | 1 t of high value chemicals | LB | O-64h | Propane | MWh | 0.062836 | Radgen et al. (2020)
Methanol-to-olefins synthesis plant | 64 | 2050 | 1 t of high value chemicals | UB | O-64h | Propane | MWh | 0.062836 | Radgen et al. (2020)
Methanol-to-olefins synthesis plant | 64 | 2050 | 1 t of high value chemicals | REF | O-64i | Water | t | 1.5741 | Radgen et al. (2020)
Methanol-to-olefins synthesis plant | 64 | 2050 | 1 t of high value chemicals | LB | O-64i | Water | t | 1.5741 | Radgen et al. (2020)
Methanol-to-olefins synthesis plant | 64 | 2050 | 1 t of high value chemicals | UB | O-64i | Water | t | 1.5741 | Radgen et al. (2020)
Pyrolysis plant, plastic waste-based | 66 | 2050 | 1 t of naphtha | REF | O-66a | Steam | MWh | 1.3473 | Fivga & Dimitriou (2018)
Pyrolysis plant, plastic waste-based | 66 | 2050 | 1 t of naphtha | LB | O-66a | Steam | MWh | 1.3473 | Fivga & Dimitriou (2018)
Pyrolysis plant, plastic waste-based | 66 | 2050 | 1 t of naphtha | UB | O-66a | Steam | MWh | 1.3473 | Fivga & Dimitriou (2018)
Pyrolysis plant, plastic waste-based | 66 | 2050 | 1 t of naphtha | REF | O-66b | Water | t | 0.053599 | Fivga & Dimitriou (2018), de Leeuw & Koelemeijer (2022) | Both available values averaged.
Pyrolysis plant, plastic waste-based | 66 | 2050 | 1 t of naphtha | LB | O-66b | Water | t | 0.054779 | Fivga & Dimitriou (2018)
Pyrolysis plant, plastic waste-based | 66 | 2050 | 1 t of naphtha | UB | O-66b | Water | t | 0.052419 | de Leeuw & Koelemeijer (2022)
Refractory production plant, conventional | 68 | 2050 | 1 t of bricks | REF | O-68a | Broken ware | t | 0.12 | Joint Research Centre (2007)
Refractory production plant, conventional | 68 | 2050 | 1 t of bricks | LB | O-68a | Broken ware | t | 0.12 | Joint Research Centre (2007)
Refractory production plant, conventional | 68 | 2050 | 1 t of bricks | UB | O-68a | Broken ware | t | 0.12 | Joint Research Centre (2007)
Refractory production plant, conventional | 68 | 2050 | 1 t of bricks | REF | O-68b | Losses | t | 0.08 | Joint Research Centre (2007)
Refractory production plant, conventional | 68 | 2050 | 1 t of bricks | LB | O-68b | Losses | t | 0.08 | Joint Research Centre (2007)
Refractory production plant, conventional | 68 | 2050 | 1 t of bricks | UB | O-68b | Losses | t | 0.08 | Joint Research Centre (2007)
Refractory production plant, conventional | 68 | 2050 | 1 t of bricks | REF | O-68c | Water | t | 0.020377 | van Dam et al. (2021)
Refractory production plant, conventional | 68 | 2050 | 1 t of bricks | LB | O-68c | Water | t | 0.020377 | van Dam et al. (2021)
Refractory production plant, conventional | 68 | 2050 | 1 t of bricks | UB | O-68c | Water | t | 0.020377 | van Dam et al. (2021)
Refractory production plant, directly electrified | 69 | 2050 | 1 t of bricks | REF | O-69a | Broken ware | t | 0.12 | Joint Research Centre (2007)
Refractory production plant, directly electrified | 69 | 2050 | 1 t of bricks | LB | O-69a | Broken ware | t | 0.12 | Joint Research Centre (2007)
Refractory production plant, directly electrified | 69 | 2050 | 1 t of bricks | UB | O-69a | Broken ware | t | 0.12 | Joint Research Centre (2007)
Refractory production plant, directly electrified | 69 | 2050 | 1 t of bricks | REF | O-69b | Losses | t | 0.08 | Joint Research Centre (2007)
Refractory production plant, directly electrified | 69 | 2050 | 1 t of bricks | LB | O-69b | Losses | t | 0.08 | Joint Research Centre (2007)
Refractory production plant, directly electrified | 69 | 2050 | 1 t of bricks | UB | O-69b | Losses | t | 0.08 | Joint Research Centre (2007)
Refractory production plant, directly electrified | 69 | 2050 | 1 t of bricks | REF | O-69c | Water | t | 0.020377 | van Dam et al. (2021)
Refractory production plant, directly electrified | 69 | 2050 | 1 t of bricks | LB | O-69c | Water | t | 0.020377 | van Dam et al. (2021)
Refractory production plant, directly electrified | 69 | 2050 | 1 t of bricks | UB | O-69c | Water | t | 0.020377 | van Dam et al. (2021)
Refractory production plant, hydrogen-based | 70 | 2050 | 1 t of bricks | REF | O-70a | Broken ware | t | 0.12 | Joint Research Centre (2007)
Refractory production plant, hydrogen-based | 70 | 2050 | 1 t of bricks | LB | O-70a | Broken ware | t | 0.12 | Joint Research Centre (2007)
Refractory production plant, hydrogen-based | 70 | 2050 | 1 t of bricks | UB | O-70a | Broken ware | t | 0.12 | Joint Research Centre (2007)
Refractory production plant, hydrogen-based | 70 | 2050 | 1 t of bricks | REF | O-70b | Losses | t | 0.08 | Joint Research Centre (2007)
Refractory production plant, hydrogen-based | 70 | 2050 | 1 t of bricks | LB | O-70b | Losses | t | 0.08 | Joint Research Centre (2007)
Refractory production plant, hydrogen-based | 70 | 2050 | 1 t of bricks | UB | O-70b | Losses | t | 0.08 | Joint Research Centre (2007)
Refractory production plant, hydrogen-based | 70 | 2050 | 1 t of bricks | REF | O-70c | Water | t | 0.020377 | van Dam et al. (2021)
Refractory production plant, hydrogen-based | 70 | 2050 | 1 t of bricks | LB | O-70c | Water | t | 0.020377 | van Dam et al. (2021)
Refractory production plant, hydrogen-based | 70 | 2050 | 1 t of bricks | UB | O-70c | Water | t | 0.020377 | van Dam et al. (2021)
Rolling mill, conventional | 71 | 2050 | 1 t of rolled steel | REF | O-71a | Steel scrap | t | 0.05 | Cordellt BV (2012)
Rolling mill, conventional | 71 | 2050 | 1 t of rolled steel | LB | O-71a | Steel scrap | t | 0.05 | Cordellt BV (2012)
Rolling mill, conventional | 71 | 2050 | 1 t of rolled steel | UB | O-71a | Steel scrap | t | 0.05 | Cordellt BV (2012)
Rolling mill, directly electrified | 72 | 2050 | 1 t of rolled steel | REF | O-72a | Steel scrap | t | 0.05 | Cordellt BV (2012)
Rolling mill, directly electrified | 72 | 2050 | 1 t of rolled steel | LB | O-72a | Steel scrap | t | 0.05 | Cordellt BV (2012)
Rolling mill, directly electrified | 72 | 2050 | 1 t of rolled steel | UB | O-72a | Steel scrap | t | 0.05 | Cordellt BV (2012)
Rolling mill, hydrogen-based | 73 | 2050 | 1 t of rolled steel | REF | O-73a | Steel scrap | t | 0.05 | Cordellt BV (2012)
Rolling mill, hydrogen-based | 73 | 2050 | 1 t of rolled steel | LB | O-73a | Steel scrap | t | 0.05 | Cordellt BV (2012)
Rolling mill, hydrogen-based | 73 | 2050 | 1 t of rolled steel | UB | O-73a | Steel scrap | t | 0.05 | Cordellt BV (2012)
Solvay process plant, conventional | 75 | 2050 | 1 t of soda ash | REF | O-75a | Calcium chloride | t | 1.0471 |  | Own estimate.
Solvay process plant, conventional | 75 | 2050 | 1 t of soda ash | LB | O-75a | Calcium chloride | t | 1.0471 |  | Own estimate.
Solvay process plant, conventional | 75 | 2050 | 1 t of soda ash | UB | O-75a | Calcium chloride | t | 1.0471 |  | Own estimate.
Solvay process plant, low-carbon | 76 | 2050 | 1 t of soda ash | REF | O-76a | Calcium chloride | t | 1.0471 |  | Own estimate.
Solvay process plant, low-carbon | 76 | 2050 | 1 t of soda ash | LB | O-76a | Calcium chloride | t | 1.0471 |  | Own estimate.
Solvay process plant, low-carbon | 76 | 2050 | 1 t of soda ash | UB | O-76a | Calcium chloride | t | 1.0471 |  | Own estimate.
Steam cracker, conventional | 79 | 2050 | 1 t of high value chemicals | REF | O-79a | Butane | MWh | 0 | Lee & Elgowainy (2018)
Steam cracker, conventional | 79 | 2050 | 1 t of high value chemicals | LB | O-79a | Butane | MWh | 0 | Young et al. (2021)
Steam cracker, conventional | 79 | 2050 | 1 t of high value chemicals | UB | O-79a | Butane | MWh | 0.044677 | Tominaga & Tamaki (1997)
Steam cracker, conventional | 79 | 2050 | 1 t of high value chemicals | REF | O-79b | Butatriene | MWh | 0.017905 | Lee & Elgowainy (2018), Young et al. (2021)
Steam cracker, conventional | 79 | 2050 | 1 t of high value chemicals | LB | O-79b | Butatriene | MWh | 0.017472 | Young et al. (2021)
Steam cracker, conventional | 79 | 2050 | 1 t of high value chemicals | UB | O-79b | Butatriene | MWh | 0 | Tominaga & Tamaki (1997)
Steam cracker, conventional | 79 | 2050 | 1 t of high value chemicals | REF | O-79c | Butene | MWh | 0.90725 | Lee & Elgowainy (2018)
Steam cracker, conventional | 79 | 2050 | 1 t of high value chemicals | LB | O-79c | Butene | MWh | 1.1335 | Young et al. (2021)
Steam cracker, conventional | 79 | 2050 | 1 t of high value chemicals | UB | O-79c | Butene | MWh | 0.84092 | Tominaga & Tamaki (1997)
Steam cracker, conventional | 79 | 2050 | 1 t of high value chemicals | REF | O-79d | Ethane | MWh | 0 | Lee & Elgowainy (2018)
Steam cracker, conventional | 79 | 2050 | 1 t of high value chemicals | LB | O-79d | Ethane | MWh | 0 | Young et al. (2021)
Steam cracker, conventional | 79 | 2050 | 1 t of high value chemicals | UB | O-79d | Ethane | MWh | 0.79677 | Tominaga & Tamaki (1997)
Steam cracker, conventional | 79 | 2050 | 1 t of high value chemicals | REF | O-79e | Ethyne | MWh | 0.077192 | Lee & Elgowainy (2018), Young et al. (2021)
Steam cracker, conventional | 79 | 2050 | 1 t of high value chemicals | LB | O-79e | Ethyne | MWh | 0.075322 | Young et al. (2021)
Steam cracker, conventional | 79 | 2050 | 1 t of high value chemicals | UB | O-79e | Ethyne | MWh | 0.16271 | Tominaga & Tamaki (1997)
Steam cracker, conventional | 79 | 2050 | 1 t of high value chemicals | REF | O-79f | Fuel oil | MWh | 0.90672 | Lee & Elgowainy (2018), Young et al. (2021)
Steam cracker, conventional | 79 | 2050 | 1 t of high value chemicals | LB | O-79f | Fuel oil | MWh | 0.47872 | Young et al. (2021)
Steam cracker, conventional | 79 | 2050 | 1 t of high value chemicals | UB | O-79f | Fuel oil | MWh | 0.72618 | Tominaga & Tamaki (1997)
Steam cracker, conventional | 79 | 2050 | 1 t of high value chemicals | REF | O-79g | Hydrogen | MWh | 0.47748 | Lee & Elgowainy (2018)
Steam cracker, conventional | 79 | 2050 | 1 t of high value chemicals | LB | O-79g | Hydrogen | MWh | 0.56945 | Young et al. (2021)
Steam cracker, conventional | 79 | 2050 | 1 t of high value chemicals | UB | O-79g | Hydrogen | MWh | 0.46162 | Tominaga & Tamaki (1997)
Steam cracker, conventional | 79 | 2050 | 1 t of high value chemicals | REF | O-79h | Methane | MWh | 3.256 | Lee & Elgowainy (2018)
Steam cracker, conventional | 79 | 2050 | 1 t of high value chemicals | LB | O-79h | Methane | MWh | 3.0258 | Young et al. (2021)
Steam cracker, conventional | 79 | 2050 | 1 t of high value chemicals | UB | O-79h | Methane | MWh | 3.4287 | Tominaga & Tamaki (1997)
Steam cracker, conventional | 79 | 2050 | 1 t of high value chemicals | REF | O-79i | Propane | MWh | 0 | Lee & Elgowainy (2018)
Steam cracker, conventional | 79 | 2050 | 1 t of high value chemicals | LB | O-79i | Propane | MWh | 0 | Young et al. (2021)
Steam cracker, conventional | 79 | 2050 | 1 t of high value chemicals | UB | O-79i | Propane | MWh | 0.055918 | Tominaga & Tamaki (1997)
Steam cracker, conventional | 79 | 2050 | 1 t of high value chemicals | REF | O-79j | Propyne | MWh | 0.12149 | Lee & Elgowainy (2018), Young et al. (2021)
Steam cracker, conventional | 79 | 2050 | 1 t of high value chemicals | LB | O-79j | Propyne | MWh | 0.11855 | Young et al. (2021)
Steam cracker, conventional | 79 | 2050 | 1 t of high value chemicals | UB | O-79j | Propyne | MWh | 0.2356 | Tominaga & Tamaki (1997)
Steam cracker, conventional | 79 | 2050 | 1 t of high value chemicals | REF | O-79k | Pyrolysis gasoline | MWh | 2.1106 | Lee & Elgowainy (2018), Young et al. (2021)
Steam cracker, conventional | 79 | 2050 | 1 t of high value chemicals | LB | O-79k | Pyrolysis gasoline | MWh | 2.0595 | Young et al. (2021)
Steam cracker, conventional | 79 | 2050 | 1 t of high value chemicals | UB | O-79k | Pyrolysis gasoline | MWh | 1.456 | Tominaga & Tamaki (1997)
Steam cracker, directly electrified | 80 | 2050 | 1 t of high value chemicals | REF | O-80a | Butane | MWh | 0 | Lee & Elgowainy (2018)
Steam cracker, directly electrified | 80 | 2050 | 1 t of high value chemicals | LB | O-80a | Butane | MWh | 0 | Young et al. (2021)
Steam cracker, directly electrified | 80 | 2050 | 1 t of high value chemicals | UB | O-80a | Butane | MWh | 0.044677 | Tominaga & Tamaki (1997)
Steam cracker, directly electrified | 80 | 2050 | 1 t of high value chemicals | REF | O-80b | Butatriene | MWh | 0.017905 | Lee & Elgowainy (2018), Young et al. (2021)
Steam cracker, directly electrified | 80 | 2050 | 1 t of high value chemicals | LB | O-80b | Butatriene | MWh | 0.017472 | Young et al. (2021)
Steam cracker, directly electrified | 80 | 2050 | 1 t of high value chemicals | UB | O-80b | Butatriene | MWh | 0 | Tominaga & Tamaki (1997)
Steam cracker, directly electrified | 80 | 2050 | 1 t of high value chemicals | REF | O-80c | Butene | MWh | 0.90725 | Lee & Elgowainy (2018)
Steam cracker, directly electrified | 80 | 2050 | 1 t of high value chemicals | LB | O-80c | Butene | MWh | 1.1335 | Young et al. (2021)
Steam cracker, directly electrified | 80 | 2050 | 1 t of high value chemicals | UB | O-80c | Butene | MWh | 0.84092 | Tominaga & Tamaki (1997)
Steam cracker, directly electrified | 80 | 2050 | 1 t of high value chemicals | REF | O-80d | Ethane | MWh | 0 | Lee & Elgowainy (2018)
Steam cracker, directly electrified | 80 | 2050 | 1 t of high value chemicals | LB | O-80d | Ethane | MWh | 0 | Young et al. (2021)
Steam cracker, directly electrified | 80 | 2050 | 1 t of high value chemicals | UB | O-80d | Ethane | MWh | 0.79677 | Tominaga & Tamaki (1997)
Steam cracker, directly electrified | 80 | 2050 | 1 t of high value chemicals | REF | O-80e | Ethyne | MWh | 0.077192 | Lee & Elgowainy (2018), Young et al. (2021)
Steam cracker, directly electrified | 80 | 2050 | 1 t of high value chemicals | LB | O-80e | Ethyne | MWh | 0.075322 | Young et al. (2021)
Steam cracker, directly electrified | 80 | 2050 | 1 t of high value chemicals | UB | O-80e | Ethyne | MWh | 0.16271 | Tominaga & Tamaki (1997)
Steam cracker, directly electrified | 80 | 2050 | 1 t of high value chemicals | REF | O-80f | Fuel oil | MWh | 0.90672 | Lee & Elgowainy (2018), Young et al. (2021)
Steam cracker, directly electrified | 80 | 2050 | 1 t of high value chemicals | LB | O-80f | Fuel oil | MWh | 0.47872 | Young et al. (2021)
Steam cracker, directly electrified | 80 | 2050 | 1 t of high value chemicals | UB | O-80f | Fuel oil | MWh | 0.72618 | Tominaga & Tamaki (1997)
Steam cracker, directly electrified | 80 | 2050 | 1 t of high value chemicals | REF | O-80g | Hydrogen | MWh | 0.47748 | Lee & Elgowainy (2018)
Steam cracker, directly electrified | 80 | 2050 | 1 t of high value chemicals | LB | O-80g | Hydrogen | MWh | 0.56945 | Young et al. (2021)
Steam cracker, directly electrified | 80 | 2050 | 1 t of high value chemicals | UB | O-80g | Hydrogen | MWh | 0.46162 | Tominaga & Tamaki (1997)
Steam cracker, directly electrified | 80 | 2050 | 1 t of high value chemicals | REF | O-80h | Methane | MWh | 3.256 | Lee & Elgowainy (2018)
Steam cracker, directly electrified | 80 | 2050 | 1 t of high value chemicals | LB | O-80h | Methane | MWh | 3.0258 | Young et al. (2021)
Steam cracker, directly electrified | 80 | 2050 | 1 t of high value chemicals | UB | O-80h | Methane | MWh | 3.4287 | Tominaga & Tamaki (1997)
Steam cracker, directly electrified | 80 | 2050 | 1 t of high value chemicals | REF | O-80i | Propane | MWh | 0 | Lee & Elgowainy (2018)
Steam cracker, directly electrified | 80 | 2050 | 1 t of high value chemicals | LB | O-80i | Propane | MWh | 0 | Young et al. (2021)
Steam cracker, directly electrified | 80 | 2050 | 1 t of high value chemicals | UB | O-80i | Propane | MWh | 0.055918 | Tominaga & Tamaki (1997)
Steam cracker, directly electrified | 80 | 2050 | 1 t of high value chemicals | REF | O-80j | Propyne | MWh | 0.12149 | Lee & Elgowainy (2018), Young et al. (2021)
Steam cracker, directly electrified | 80 | 2050 | 1 t of high value chemicals | LB | O-80j | Propyne | MWh | 0.11855 | Young et al. (2021)
Steam cracker, directly electrified | 80 | 2050 | 1 t of high value chemicals | UB | O-80j | Propyne | MWh | 0.2356 | Tominaga & Tamaki (1997)
Steam cracker, directly electrified | 80 | 2050 | 1 t of high value chemicals | REF | O-80k | Pyrolysis gasoline | MWh | 2.1106 | Lee & Elgowainy (2018), Young et al. (2021)
Steam cracker, directly electrified | 80 | 2050 | 1 t of high value chemicals | LB | O-80k | Pyrolysis gasoline | MWh | 2.0595 | Young et al. (2021)
Steam cracker, directly electrified | 80 | 2050 | 1 t of high value chemicals | UB | O-80k | Pyrolysis gasoline | MWh | 1.456 | Tominaga & Tamaki (1997)
Steam cracker, hydrogen-based | 81 | 2050 | 1 t of high value chemicals | REF | O-81a | Butane | MWh | 0 | Lee & Elgowainy (2018)
Steam cracker, hydrogen-based | 81 | 2050 | 1 t of high value chemicals | LB | O-81a | Butane | MWh | 0 | Young et al. (2021)
Steam cracker, hydrogen-based | 81 | 2050 | 1 t of high value chemicals | UB | O-81a | Butane | MWh | 0.044677 | Tominaga & Tamaki (1997)
Steam cracker, hydrogen-based | 81 | 2050 | 1 t of high value chemicals | REF | O-81b | Butatriene | MWh | 0.017905 | Lee & Elgowainy (2018), Young et al. (2021)
Steam cracker, hydrogen-based | 81 | 2050 | 1 t of high value chemicals | LB | O-81b | Butatriene | MWh | 0.017472 | Young et al. (2021)
Steam cracker, hydrogen-based | 81 | 2050 | 1 t of high value chemicals | UB | O-81b | Butatriene | MWh | 0 | Tominaga & Tamaki (1997)
Steam cracker, hydrogen-based | 81 | 2050 | 1 t of high value chemicals | REF | O-81c | Butene | MWh | 0.90725 | Lee & Elgowainy (2018)
Steam cracker, hydrogen-based | 81 | 2050 | 1 t of high value chemicals | LB | O-81c | Butene | MWh | 1.1335 | Young et al. (2021)
Steam cracker, hydrogen-based | 81 | 2050 | 1 t of high value chemicals | UB | O-81c | Butene | MWh | 0.84092 | Tominaga & Tamaki (1997)
Steam cracker, hydrogen-based | 81 | 2050 | 1 t of high value chemicals | REF | O-81d | Ethane | MWh | 0 | Lee & Elgowainy (2018)
Steam cracker, hydrogen-based | 81 | 2050 | 1 t of high value chemicals | LB | O-81d | Ethane | MWh | 0 | Young et al. (2021)
Steam cracker, hydrogen-based | 81 | 2050 | 1 t of high value chemicals | UB | O-81d | Ethane | MWh | 0.79677 | Tominaga & Tamaki (1997)
Steam cracker, hydrogen-based | 81 | 2050 | 1 t of high value chemicals | REF | O-81e | Ethyne | MWh | 0.077192 | Lee & Elgowainy (2018), Young et al. (2021)
Steam cracker, hydrogen-based | 81 | 2050 | 1 t of high value chemicals | LB | O-81e | Ethyne | MWh | 0.075322 | Young et al. (2021)
Steam cracker, hydrogen-based | 81 | 2050 | 1 t of high value chemicals | UB | O-81e | Ethyne | MWh | 0.16271 | Tominaga & Tamaki (1997)
Steam cracker, hydrogen-based | 81 | 2050 | 1 t of high value chemicals | REF | O-81f | Fuel oil | MWh | 0.90672 | Lee & Elgowainy (2018), Young et al. (2021)
Steam cracker, hydrogen-based | 81 | 2050 | 1 t of high value chemicals | LB | O-81f | Fuel oil | MWh | 0.47872 | Young et al. (2021)
Steam cracker, hydrogen-based | 81 | 2050 | 1 t of high value chemicals | UB | O-81f | Fuel oil | MWh | 0.72618 | Tominaga & Tamaki (1997)
Steam cracker, hydrogen-based | 81 | 2050 | 1 t of high value chemicals | REF | O-81g | Hydrogen | MWh | 0.47748 | Lee & Elgowainy (2018)
Steam cracker, hydrogen-based | 81 | 2050 | 1 t of high value chemicals | LB | O-81g | Hydrogen | MWh | 0.56945 | Young et al. (2021)
Steam cracker, hydrogen-based | 81 | 2050 | 1 t of high value chemicals | UB | O-81g | Hydrogen | MWh | 0.46162 | Tominaga & Tamaki (1997)
Steam cracker, hydrogen-based | 81 | 2050 | 1 t of high value chemicals | REF | O-81h | Methane | MWh | 3.256 | Lee & Elgowainy (2018)
Steam cracker, hydrogen-based | 81 | 2050 | 1 t of high value chemicals | LB | O-81h | Methane | MWh | 3.0258 | Young et al. (2021)
Steam cracker, hydrogen-based | 81 | 2050 | 1 t of high value chemicals | UB | O-81h | Methane | MWh | 3.4287 | Tominaga & Tamaki (1997)
Steam cracker, hydrogen-based | 81 | 2050 | 1 t of high value chemicals | REF | O-81i | Propane | MWh | 0 | Lee & Elgowainy (2018)
Steam cracker, hydrogen-based | 81 | 2050 | 1 t of high value chemicals | LB | O-81i | Propane | MWh | 0 | Young et al. (2021)
Steam cracker, hydrogen-based | 81 | 2050 | 1 t of high value chemicals | UB | O-81i | Propane | MWh | 0.055918 | Tominaga & Tamaki (1997)
Steam cracker, hydrogen-based | 81 | 2050 | 1 t of high value chemicals | REF | O-81j | Propyne | MWh | 0.12149 | Lee & Elgowainy (2018), Young et al. (2021)
Steam cracker, hydrogen-based | 81 | 2050 | 1 t of high value chemicals | LB | O-81j | Propyne | MWh | 0.11855 | Young et al. (2021)
Steam cracker, hydrogen-based | 81 | 2050 | 1 t of high value chemicals | UB | O-81j | Propyne | MWh | 0.2356 | Tominaga & Tamaki (1997)
Steam cracker, hydrogen-based | 81 | 2050 | 1 t of high value chemicals | REF | O-81k | Pyrolysis gasoline | MWh | 2.1106 | Lee & Elgowainy (2018), Young et al. (2021)
Steam cracker, hydrogen-based | 81 | 2050 | 1 t of high value chemicals | LB | O-81k | Pyrolysis gasoline | MWh | 2.0595 | Young et al. (2021)
Steam cracker, hydrogen-based | 81 | 2050 | 1 t of high value chemicals | UB | O-81k | Pyrolysis gasoline | MWh | 1.456 | Tominaga & Tamaki (1997)
Steam reformer | 82 | 2050 | 1 t of carbon dioxide | REF | O-82a | Steam | MWh | 0.11909 | IEA Environmental Projects Ltd. (2017), van Dam et al. (2021)
Steam reformer | 82 | 2050 | 1 t of carbon dioxide | LB | O-82a | Steam | MWh | 0.11909 | IEA Environmental Projects Ltd. (2017), van Dam et al. (2021)
Steam reformer | 82 | 2050 | 1 t of carbon dioxide | UB | O-82a | Steam | MWh | 0.11909 | IEA Environmental Projects Ltd. (2017), van Dam et al. (2021)

## By-product_sale_prices
Output name | Year | Unit | Price | Source
Calcium chloride | 2015 | EUR (2020)/MWh | 95.1346 | Oh et al. (2018)
Calcium chloride | 2016 | EUR (2020)/MWh | 95.1346 | Oh et al. (2018)
Calcium chloride | 2017 | EUR (2020)/MWh | 95.1346 | Oh et al. (2018)
Calcium chloride | 2018 | EUR (2020)/MWh | 95.1346 | Oh et al. (2018)
Calcium chloride | 2019 | EUR (2020)/MWh | 95.1346 | Oh et al. (2018)
Calcium chloride | 2020 | EUR (2020)/MWh | 95.1346 | Oh et al. (2018)
Calcium chloride | 2021 | EUR (2020)/MWh | 95.1346 | Oh et al. (2018)
Calcium chloride | 2035 | EUR (2020)/MWh | 95.1346 | Oh et al. (2018)
Calcium chloride | 2045 | EUR (2020)/MWh | 95.1346 | Oh et al. (2018)
Caustic soda | 2015 | EUR (2020)/MWh | 201.7082 | Federal Statistical Office of Germany (2023)
Caustic soda | 2016 | EUR (2020)/MWh | 195.1655 | Federal Statistical Office of Germany (2023)
Caustic soda | 2017 | EUR (2020)/MWh | 223.1614 | Federal Statistical Office of Germany (2023)
Caustic soda | 2018 | EUR (2020)/MWh | 310.232 | Federal Statistical Office of Germany (2023)
Caustic soda | 2019 | EUR (2020)/MWh | 308.5934 | Federal Statistical Office of Germany (2023)
Caustic soda | 2020 | EUR (2020)/MWh | 249.3027 | Federal Statistical Office of Germany (2023)
Caustic soda | 2021 | EUR (2020)/MWh | 234.0286 | Federal Statistical Office of Germany (2023)
Caustic soda | 2035 | EUR (2020)/MWh | 308.5934 | Price of 2019 assumed
Caustic soda | 2045 | EUR (2020)/MWh | 308.5934 | Price of 2019 assumed
Electricity | 2015 | EUR (2020)/MWh | 92.7502 | Verband der Chemischen Industrie e.V. (2017)
Electricity | 2016 | EUR (2020)/MWh | 79.3954 | Verband der Chemischen Industrie e.V. (2020)
Electricity | 2017 | EUR (2020)/MWh | 93.1465 | Verband der Chemischen Industrie e.V. (2021)
Electricity | 2018 | EUR (2020)/MWh | 82.3625 | Verband der Chemischen Industrie e.V. (2022)
Electricity | 2019 | EUR (2020)/MWh | 83.9354 | Verband der Chemischen Industrie e.V. (2022)
Electricity | 2020 | EUR (2020)/MWh | 95.85 | Verband der Chemischen Industrie e.V. (2022)
Electricity | 2021 | EUR (2020)/MWh | 111.7641 | Verband der Chemischen Industrie e.V. (2022)
Electricity | 2035 | EUR (2020)/MWh | 83.9354 | Price of 2019 assumed
Electricity | 2045 | EUR (2020)/MWh | 83.9354 | Price of 2019 assumed
Oxygen | 2015 | EUR (2020)/MWh | 0 | Assumed value
Oxygen | 2016 | EUR (2020)/MWh | 0 | Assumed value
Oxygen | 2017 | EUR (2020)/MWh | 0 | Assumed value
Oxygen | 2018 | EUR (2020)/MWh | 0 | Assumed value
Oxygen | 2019 | EUR (2020)/MWh | 0 | Assumed value
Oxygen | 2020 | EUR (2020)/MWh | 0 | Assumed value
Oxygen | 2021 | EUR (2020)/MWh | 0 | Assumed value
Oxygen | 2035 | EUR (2020)/MWh | 0 | Assumed value
Oxygen | 2045 | EUR (2020)/MWh | 0 | Assumed value

## Carbon_dioxide_intensities
Name of input or intermediate | Unit | Value | Source
Basic oxygen furnace gas | t of carbon dioxide/MWh | 0.92448 | Juhrich (2016)
Benzene | t of carbon dioxide/t | 3.3469 | Juhrich (2016)
Blast furnace gas | t of carbon dioxide/MWh | 0.92448 | Juhrich (2016)
Butadiene | t of carbon dioxide/t | 3.2235 | Hanle et al. (2006)
Butane | t of carbon dioxide/MWh | 0.23776 | Hanle et al. (2006)
Butatriene | t of carbon dioxide/MWh | 0.26805 | Vogl et al. (2018)
Butene | t of carbon dioxide/MWh | 0.24694 | Juhrich (2016)
Calcium Carbonate | t of carbon dioxide/t | 0.43971 | Juhrich (2016)
Coke oven gas | t of carbon dioxide/MWh | 0.14832 | Juhrich (2016)
Dolomite | t of carbon dioxide/t | 0.47732 | Young et al. (2021)
Ethane | t of carbon dioxide/MWh | 0.21982 | Young et al. (2021)
Ethylbenzene | t of carbon dioxide/t | 3.2852 | Young et al. (2021)
Ethylene | t of carbon dioxide/t | 3.1074 | Young et al. (2021)
Ethyne | t of carbon dioxide/MWh | 0.2487 | Young et al. (2021)
Fuel oil | t of carbon dioxide/MWh | 0.27567 | Young et al. (2021)
Graphite electrodes | t of carbon dioxide/t | 3.6642 | Young et al. (2021)
Hard coal | t of carbon dioxide/MWh | 0.33696 | Young et al. (2021)
Methane | t of carbon dioxide/MWh | 0.19511 | Young et al. (2021)
Naphtha | t of carbon dioxide/t | 3.0856 | Young et al. (2021)
Natural gas | t of carbon dioxide/MWh | 0.20124 | Young et al. (2021)
Propane | t of carbon dioxide/MWh | 0.2306 | Young et al. (2021)
Propylene | t of carbon dioxide/t | 3.1074 | Young et al. (2021)
Propyne | t of carbon dioxide/MWh | 0.2568 | Young et al. (2021)
Pyrolysis gasoline | t of carbon dioxide/MWh | 0.26137 | Young et al. (2021)
Styrene | t of carbon dioxide/t | 3.3469 | Young et al. (2021)
Toluene | t of carbon dioxide/t | 3.3106 | Young et al. (2021)
Xylene | t of carbon dioxide/t | 3.2852 | Young et al. (2021)

## EUA_prices
Output name | Year | Unit | Price | Source | Comment
Carbon dioxide | 2015 | EUR (2020)/t carbon dioxide | 8.0248 | European Environment Agency (2017)
Carbon dioxide | 2016 | EUR (2020)/t carbon dioxide | 5.4806 | European Environment Agency (2018)
Carbon dioxide | 2017 | EUR (2020)/t carbon dioxide | 6.0269 | European Environment Agency (2019)
Carbon dioxide | 2018 | EUR (2020)/t carbon dioxide | 5.6175 | European Environment Agency (2019)
Carbon dioxide | 2019 | EUR (2020)/t carbon dioxide | 24.8429 | Nissen et al. (2021)
Carbon dioxide | 2020 | EUR (2020)/t carbon dioxide | 24.36 | Nissen et al. (2021)
Carbon dioxide | 2021 | EUR (2020)/t carbon dioxide | 53.882 | Nissen et al. (2022)
Carbon dioxide | 2022 | EUR (2020)/t carbon dioxide | 75.5728 | Nissen et al. (2024)
Carbon dioxide | 2023 | EUR (2020)/t carbon dioxide | 87.7796 | Nissen et al. (2024)

## FOM
Name of process facility | Process number | Reference year | Value range | Unit | Fixed costs | Source(s) | Comment
Air separation unit | 1 | 2015 | REF | EUR (2020)/t oxygen/a | 9.8408 | IEA Environmental Projects Ltd. (2013)
Air separation unit | 1 | 2015 | LB | EUR (2020)/t oxygen/a | 9.8408 | IEA Environmental Projects Ltd. (2013)
Air separation unit | 1 | 2015 | UB | EUR (2020)/t oxygen/a | 9.8408 | IEA Environmental Projects Ltd. (2013)
Aluminum recycling plant, conventional | 2 | 2015 | REF | EUR (2020)/t aluminum /a | 317.1805 | Lerede et al. (2021)
Aluminum recycling plant, conventional | 2 | 2015 | LB | EUR (2020)/t aluminum /a | 317.1805 | Lerede et al. (2021)
Aluminum recycling plant, conventional | 2 | 2015 | UB | EUR (2020)/t aluminum /a | 317.1805 | Lerede et al. (2021)
Aluminum recycling plant, directly electrified | 3 | 2015 | REF | EUR (2020)/t aluminum /a | --- | --- | Process facility not yet commercially available in 2015. The expected market entry year is 2020 (cf. Market_entry_years sheet).
Aluminum recycling plant, directly electrified | 3 | 2015 | LB | EUR (2020)/t aluminum /a | --- | --- | Process facility not yet commercially available in 2015. The expected market entry year is 2020 (cf. Market_entry_years sheet).
Aluminum recycling plant, directly electrified | 3 | 2015 | UB | EUR (2020)/t aluminum /a | --- | --- | Process facility not yet commercially available in 2015. The expected market entry year is 2020 (cf. Market_entry_years sheet).
Aluminum recycling plant, hydrogen-based | 4 | 2015 | REF | EUR (2020)/t aluminum /a | --- | --- | Process facility not yet commercially available in 2015. The expected market entry year is 2030 (cf. Market_entry_years sheet).
Aluminum recycling plant, hydrogen-based | 4 | 2015 | LB | EUR (2020)/t aluminum /a | --- | --- | Process facility not yet commercially available in 2015. The expected market entry year is 2030 (cf. Market_entry_years sheet).
Aluminum recycling plant, hydrogen-based | 4 | 2015 | UB | EUR (2020)/t aluminum /a | --- | --- | Process facility not yet commercially available in 2015. The expected market entry year is 2030 (cf. Market_entry_years sheet).
Basic oxygen furnace | 5 | 2015 | REF | EUR (2020)/t liquid steel/a | 12.9356 | IEA Environmental Projects Ltd. (2013)
Basic oxygen furnace | 5 | 2015 | LB | EUR (2020)/t liquid steel/a | 12.9356 | IEA Environmental Projects Ltd. (2013)
Basic oxygen furnace | 5 | 2015 | UB | EUR (2020)/t liquid steel/a | 12.9356 | IEA Environmental Projects Ltd. (2013)
Basic oxygen furnace | 5 | 2015 | REF | EUR (2020)/t liquid steel/a | 12.9356 | IEA Environmental Projects Ltd. (2013)
Basic oxygen furnace | 5 | 2015 | LB | EUR (2020)/t liquid steel/a | 12.9356 | IEA Environmental Projects Ltd. (2013)
Basic oxygen furnace | 5 | 2015 | UB | EUR (2020)/t liquid steel/a | 12.9356 | IEA Environmental Projects Ltd. (2013)
Bayer process plant, conventional | 6 | 2015 | REF | EUR (2020)/t alumina /a | 119.0513 | Lerede et al. (2021)
Bayer process plant, conventional | 6 | 2015 | LB | EUR (2020)/t alumina /a | 119.0513 | Lerede et al. (2021)
Bayer process plant, conventional | 6 | 2015 | UB | EUR (2020)/t alumina /a | 119.0513 | Lerede et al. (2021)
Bayer process plant, directly electrified | 7 | 2015 | REF | EUR (2020)/t alumina /a | --- | --- | Process facility not yet commercially available in 2015. The expected market entry year is 2035 (cf. Market_entry_years sheet).
Bayer process plant, directly electrified | 7 | 2015 | LB | EUR (2020)/t alumina /a | --- | --- | Process facility not yet commercially available in 2015. The expected market entry year is 2035 (cf. Market_entry_years sheet).
Bayer process plant, directly electrified | 7 | 2015 | UB | EUR (2020)/t alumina /a | --- | --- | Process facility not yet commercially available in 2015. The expected market entry year is 2035 (cf. Market_entry_years sheet).
Bayer process plant, hydrogen-based | 8 | 2015 | REF | EUR (2020)/t alumina /a | --- | --- | Process facility not yet commercially available in 2015. The expected market entry year is 2035 (cf. Market_entry_years sheet).
Bayer process plant, hydrogen-based | 8 | 2015 | LB | EUR (2020)/t alumina /a | --- | --- | Process facility not yet commercially available in 2015. The expected market entry year is 2035 (cf. Market_entry_years sheet).
Bayer process plant, hydrogen-based | 8 | 2015 | UB | EUR (2020)/t alumina /a | --- | --- | Process facility not yet commercially available in 2015. The expected market entry year is 2035 (cf. Market_entry_years sheet).
Blast furnace | 9 | 2015 | REF | EUR (2020)/t pig iron/a | 13.0639 | IEA Environmental Projects Ltd. (2013)
Blast furnace | 9 | 2015 | LB | EUR (2020)/t pig iron/a | 13.0639 | IEA Environmental Projects Ltd. (2013)
Blast furnace | 9 | 2015 | UB | EUR (2020)/t pig iron/a | 13.0639 | IEA Environmental Projects Ltd. (2013)
Blast furnace | 9 | 2015 | REF | EUR (2020)/t pig iron/a | 13.0639 | IEA Environmental Projects Ltd. (2013)
Blast furnace | 9 | 2015 | LB | EUR (2020)/t pig iron/a | 13.0639 | IEA Environmental Projects Ltd. (2013)
Blast furnace | 9 | 2015 | UB | EUR (2020)/t pig iron/a | 13.0639 | IEA Environmental Projects Ltd. (2013)
Brick production plant, conventional | 10 | 2015 | REF | EUR (2020)/t bricks/a | 12.833 | Lerede et al. (2021)
Brick production plant, conventional | 10 | 2015 | LB | EUR (2020)/t bricks/a | 12.833 | Lerede et al. (2021)
Brick production plant, conventional | 10 | 2015 | UB | EUR (2020)/t bricks/a | 12.833 | Lerede et al. (2021)
Brick production plant, directly electrified | 11 | 2015 | REF | EUR (2020)/t bricks/a | --- | --- | Process facility not yet commercially available in 2015. The expected market entry year is 2030 (cf. Market_entry_years sheet).
Brick production plant, directly electrified | 11 | 2015 | LB | EUR (2020)/t bricks/a | --- | --- | Process facility not yet commercially available in 2015. The expected market entry year is 2030 (cf. Market_entry_years sheet).
Brick production plant, directly electrified | 11 | 2015 | UB | EUR (2020)/t bricks/a | --- | --- | Process facility not yet commercially available in 2015. The expected market entry year is 2030 (cf. Market_entry_years sheet).
Brick production plant, hydrogen-based | 12 | 2015 | REF | EUR (2020)/t bricks/a | --- | --- | Process facility not yet commercially available in 2015. The expected market entry year is 2030 (cf. Market_entry_years sheet).
Brick production plant, hydrogen-based | 12 | 2015 | LB | EUR (2020)/t bricks/a | --- | --- | Process facility not yet commercially available in 2015. The expected market entry year is 2030 (cf. Market_entry_years sheet).
Brick production plant, hydrogen-based | 12 | 2015 | UB | EUR (2020)/t bricks/a | --- | --- | Process facility not yet commercially available in 2015. The expected market entry year is 2030 (cf. Market_entry_years sheet).
Carbon capture and storage equipment | 13 | 2015 | REF | EUR (2020)/t carbon dioxide captured/a | --- | --- | Process facility not yet commercially available in 2015. The expected market entry year is 2030 (cf. Market_entry_years sheet).
Carbon capture and storage equipment | 13 | 2015 | LB | EUR (2020)/t carbon dioxide captured/a | --- | --- | Process facility not yet commercially available in 2015. The expected market entry year is 2030 (cf. Market_entry_years sheet).
Carbon capture and storage equipment | 13 | 2015 | UB | EUR (2020)/t carbon dioxide captured/a | --- | --- | Process facility not yet commercially available in 2015. The expected market entry year is 2030 (cf. Market_entry_years sheet).
Carbon capture and utilization system | 14 | 2015 | REF | EUR (2020)/t carbon dioxide captured/a | --- | --- | Process facility not yet commercially available in 2015. The expected market entry year is 2030 (cf. Market_entry_years sheet).
Carbon capture and utilization system | 14 | 2015 | LB | EUR (2020)/t carbon dioxide captured/a | --- | --- | Process facility not yet commercially available in 2015. The expected market entry year is 2030 (cf. Market_entry_years sheet).
Carbon capture and utilization system | 14 | 2015 | UB | EUR (2020)/t carbon dioxide captured/a | --- | --- | Process facility not yet commercially available in 2015. The expected market entry year is 2030 (cf. Market_entry_years sheet).
Chlorine plant using membrane cells | 15 | 2015 | REF | EUR (2020)/t chlorine/a | 81.6954 | Brinkmann et al. (2014)
Chlorine plant using membrane cells | 15 | 2015 | LB | EUR (2020)/t chlorine/a | 81.6954 | Brinkmann et al. (2014)
Chlorine plant using membrane cells | 15 | 2015 | UB | EUR (2020)/t chlorine/a | 81.6954 | Brinkmann et al. (2014)
Chlorine plant using oxygen-depolarized cathodes | 16 | 2015 | REF | EUR (2020)/t chlorine/a | --- | --- | Process facility not yet commercially available in 2015. The expected market entry year is 2024 (cf. Market_entry_years sheet).
Chlorine plant using oxygen-depolarized cathodes | 16 | 2015 | LB | EUR (2020)/t chlorine/a | --- | --- | Process facility not yet commercially available in 2015. The expected market entry year is 2024 (cf. Market_entry_years sheet).
Chlorine plant using oxygen-depolarized cathodes | 16 | 2015 | UB | EUR (2020)/t chlorine/a | --- | --- | Process facility not yet commercially available in 2015. The expected market entry year is 2024 (cf. Market_entry_years sheet).
CHP plant conventional, electricity-led (employed in the primary steel production route) | 17 | 2015 | REF | EUR (2020)/MWh electricity/a | 4.8376 | IEA Environmental Projects Ltd. (2013)
CHP plant conventional, electricity-led (employed in the primary steel production route) | 17 | 2015 | LB | EUR (2020)/MWh electricity/a | 4.8376 | IEA Environmental Projects Ltd. (2013)
CHP plant conventional, electricity-led (employed in the primary steel production route) | 17 | 2015 | UB | EUR (2020)/MWh electricity/a | 4.8376 | IEA Environmental Projects Ltd. (2013)
CHP plant conventional, heat-led (employed in paper and soda ash production) | 18 | 2015 | REF | EUR (2020)/MWh steam/a | 0.68089 | van Dam et al. (2021)
CHP plant conventional, heat-led (employed in paper and soda ash production) | 18 | 2015 | LB | EUR (2020)/MWh steam/a | 0.50735 | van Dam et al. (2021)
CHP plant conventional, heat-led (employed in paper and soda ash production) | 18 | 2015 | UB | EUR (2020)/MWh steam/a | 0.71463 | van Dam et al. (2021)
CHP plant low-carbon, electricity-led (employed in the methanol-to-olefins route and chlorine production) | 19 | 2015 | REF | EUR (2020)/MWh electricity/a | --- | --- | Process facility not yet commercially available in 2015. The expected market entry year is 2025 (cf. Market_entry_years sheet).
CHP plant low-carbon, electricity-led (employed in the methanol-to-olefins route and chlorine production) | 19 | 2015 | LB | EUR (2020)/MWh electricity/a | --- | --- | Process facility not yet commercially available in 2015. The expected market entry year is 2025 (cf. Market_entry_years sheet).
CHP plant low-carbon, electricity-led (employed in the methanol-to-olefins route and chlorine production) | 19 | 2015 | UB | EUR (2020)/MWh electricity/a | --- | --- | Process facility not yet commercially available in 2015. The expected market entry year is 2025 (cf. Market_entry_years sheet).
CHP plant low-carbon, heat-led (employed in paper and soda ash production) | 20 | 2015 | REF | EUR (2020)/MWh steam/a | --- | --- | Process facility not yet commercially available in 2015. The expected market entry year is 2025 (cf. Market_entry_years sheet).
CHP plant low-carbon, heat-led (employed in paper and soda ash production) | 20 | 2015 | LB | EUR (2020)/MWh steam/a | --- | --- | Process facility not yet commercially available in 2015. The expected market entry year is 2025 (cf. Market_entry_years sheet).
CHP plant low-carbon, heat-led (employed in paper and soda ash production) | 20 | 2015 | UB | EUR (2020)/MWh steam/a | --- | --- | Process facility not yet commercially available in 2015. The expected market entry year is 2025 (cf. Market_entry_years sheet).
CHP plant low-carbon, heat-led (employed in paper and soda ash production) | 20 | 2015 | REF | EUR (2020)/MWh steam/a | --- | --- | Process facility not yet commercially available in 2015. The expected market entry year is 2025 (cf. Market_entry_years sheet).
CHP plant low-carbon, heat-led (employed in paper and soda ash production) | 20 | 2015 | LB | EUR (2020)/MWh steam/a | --- | --- | Process facility not yet commercially available in 2015. The expected market entry year is 2025 (cf. Market_entry_years sheet).
CHP plant low-carbon, heat-led (employed in paper and soda ash production) | 20 | 2015 | UB | EUR (2020)/MWh steam/a | --- | --- | Process facility not yet commercially available in 2015. The expected market entry year is 2025 (cf. Market_entry_years sheet).
Clinker burning facility, conventional | 21 | 2015 | REF | EUR (2020)/t clinker/a | 19.0975 | Anantharaman et al. (2016)
Clinker burning facility, conventional | 21 | 2015 | LB | EUR (2020)/t clinker/a | 19.0975 | Anantharaman et al. (2016)
Clinker burning facility, conventional | 21 | 2015 | UB | EUR (2020)/t clinker/a | 19.0975 | Anantharaman et al. (2016)
Clinker burning facility, directly electrified | 22 | 2015 | REF | EUR (2020)/t clinker/a | --- | --- | Process facility not yet commercially available in 2015. The expected market entry year is 2030 (cf. Market_entry_years sheet).
Clinker burning facility, directly electrified | 22 | 2015 | LB | EUR (2020)/t clinker/a | --- | --- | Process facility not yet commercially available in 2015. The expected market entry year is 2030 (cf. Market_entry_years sheet).
Clinker burning facility, directly electrified | 22 | 2015 | UB | EUR (2020)/t clinker/a | --- | --- | Process facility not yet commercially available in 2015. The expected market entry year is 2030 (cf. Market_entry_years sheet).
Clinker burning facility, hydrogen-based | 23 | 2015 | REF | EUR (2020)/t clinker/a | --- | --- | Process facility not yet commercially available in 2015. The expected market entry year is 2030 (cf. Market_entry_years sheet).
Clinker burning facility, hydrogen-based | 23 | 2015 | LB | EUR (2020)/t clinker/a | --- | --- | Process facility not yet commercially available in 2015. The expected market entry year is 2030 (cf. Market_entry_years sheet).
Clinker burning facility, hydrogen-based | 23 | 2015 | UB | EUR (2020)/t clinker/a | --- | --- | Process facility not yet commercially available in 2015. The expected market entry year is 2030 (cf. Market_entry_years sheet).
Cokery (copper) | 24 | 2015 | REF | EUR (2020)/MWh coke/a | 8.9657 | IEA Environmental Projects Ltd. (2013)
Cokery (copper) | 24 | 2015 | LB | EUR (2020)/MWh coke/a | 8.9657 | IEA Environmental Projects Ltd. (2013)
Cokery (copper) | 24 | 2015 | UB | EUR (2020)/MWh coke/a | 8.9657 | IEA Environmental Projects Ltd. (2013)
Cokery (steel) | 25 | 2015 | REF | EUR (2020)/t coke/a | 26.2036 | IEA Environmental Projects Ltd. (2013)
Cokery (steel) | 25 | 2015 | LB | EUR (2020)/t coke/a | 26.2036 | IEA Environmental Projects Ltd. (2013)
Cokery (steel) | 25 | 2015 | UB | EUR (2020)/t coke/a | 26.2036 | IEA Environmental Projects Ltd. (2013)
Cokery (steel) | 25 | 2015 | REF | EUR (2020)/t coke/a | 26.2036 | IEA Environmental Projects Ltd. (2013)
Cokery (steel) | 25 | 2015 | LB | EUR (2020)/t coke/a | 26.2036 | IEA Environmental Projects Ltd. (2013)
Cokery (steel) | 25 | 2015 | UB | EUR (2020)/t coke/a | 26.2036 | IEA Environmental Projects Ltd. (2013)
Container glass furnace, conventional | 26 | 2015 | REF | EUR (2020)/t container glass/a | 23.4627 | Lerede et al. (2021)
Container glass furnace, conventional | 26 | 2015 | LB | EUR (2020)/t container glass/a | 23.4627 | Lerede et al. (2021)
Container glass furnace, conventional | 26 | 2015 | UB | EUR (2020)/t container glass/a | 23.4627 | Lerede et al. (2021)
Container glass furnace, directly electrified | 27 | 2015 | REF | EUR (2020)/t container glass/a | --- | --- | Process facility not yet commercially available in 2015. The expected market entry year is 2020 (cf. Market_entry_years sheet).
Container glass furnace, directly electrified | 27 | 2015 | LB | EUR (2020)/t container glass/a | --- | --- | Process facility not yet commercially available in 2015. The expected market entry year is 2020 (cf. Market_entry_years sheet).
Container glass furnace, directly electrified | 27 | 2015 | UB | EUR (2020)/t container glass/a | --- | --- | Process facility not yet commercially available in 2015. The expected market entry year is 2020 (cf. Market_entry_years sheet).
Container glass furnace, hydrogen-based | 28 | 2015 | REF | EUR (2020)/t container glass/a | --- | --- | Process facility not yet commercially available in 2015. The expected market entry year is 2030 (cf. Market_entry_years sheet).
Container glass furnace, hydrogen-based | 28 | 2015 | LB | EUR (2020)/t container glass/a | --- | --- | Process facility not yet commercially available in 2015. The expected market entry year is 2030 (cf. Market_entry_years sheet).
Container glass furnace, hydrogen-based | 28 | 2015 | UB | EUR (2020)/t container glass/a | --- | --- | Process facility not yet commercially available in 2015. The expected market entry year is 2030 (cf. Market_entry_years sheet).
Continuous caster, conventional | 29 | 2015 | REF | EUR (2020)/t crude steel/a | 10.1967 | IEA Environmental Projects Ltd. (2013)
Continuous caster, conventional | 29 | 2015 | LB | EUR (2020)/t crude steel/a | 10.1967 | IEA Environmental Projects Ltd. (2013)
Continuous caster, conventional | 29 | 2015 | UB | EUR (2020)/t crude steel/a | 10.1967 | IEA Environmental Projects Ltd. (2013)
Continuous caster, directly electrified | 30 | 2015 | REF | EUR (2020)/t crude steel/a | --- | --- | Process facility not yet commercially available in 2015. The expected market entry year is 2030 (cf. Market_entry_years sheet).
Continuous caster, directly electrified | 30 | 2015 | LB | EUR (2020)/t crude steel/a | --- | --- | Process facility not yet commercially available in 2015. The expected market entry year is 2030 (cf. Market_entry_years sheet).
Continuous caster, directly electrified | 30 | 2015 | UB | EUR (2020)/t crude steel/a | --- | --- | Process facility not yet commercially available in 2015. The expected market entry year is 2030 (cf. Market_entry_years sheet).
Continuous caster, hydrogen-based | 31 | 2015 | REF | EUR (2020)/t crude steel/a | --- | --- | Process facility not yet commercially available in 2015. The expected market entry year is 2030 (cf. Market_entry_years sheet).
Continuous caster, hydrogen-based | 31 | 2015 | LB | EUR (2020)/t crude steel/a | --- | --- | Process facility not yet commercially available in 2015. The expected market entry year is 2030 (cf. Market_entry_years sheet).
Continuous caster, hydrogen-based | 31 | 2015 | UB | EUR (2020)/t crude steel/a | --- | --- | Process facility not yet commercially available in 2015. The expected market entry year is 2030 (cf. Market_entry_years sheet).
Copper plant, conventional | 32 | 2015 | REF | EUR (2020)/t primary copper/a | 8.6899 | Lerede et al. (2021)
Copper plant, conventional | 32 | 2015 | LB | EUR (2020)/t primary copper/a | 8.6899 | Lerede et al. (2021)
Copper plant, conventional | 32 | 2015 | UB | EUR (2020)/t primary copper/a | 8.6899 | Lerede et al. (2021)
Copper plant, electricity as additional heat source | 33 | 2015 | REF | EUR (2020)/t primary copper/a | --- | --- | Process facility not yet commercially available in 2015. The expected market entry year is 2027 (cf. Market_entry_years sheet).
Copper plant, electricity as additional heat source | 33 | 2015 | LB | EUR (2020)/t primary copper/a | --- | --- | Process facility not yet commercially available in 2015. The expected market entry year is 2027 (cf. Market_entry_years sheet).
Copper plant, electricity as additional heat source | 33 | 2015 | UB | EUR (2020)/t primary copper/a | --- | --- | Process facility not yet commercially available in 2015. The expected market entry year is 2027 (cf. Market_entry_years sheet).
Copper plant, hydrogen as only heat source | 34 | 2015 | REF | EUR (2020)/t primary copper/a | --- | --- | Process facility not yet commercially available in 2015. The expected market entry year is 2027 (cf. Market_entry_years sheet).
Copper plant, hydrogen as only heat source | 34 | 2015 | LB | EUR (2020)/t primary copper/a | --- | --- | Process facility not yet commercially available in 2015. The expected market entry year is 2027 (cf. Market_entry_years sheet).
Copper plant, hydrogen as only heat source | 34 | 2015 | UB | EUR (2020)/t primary copper/a | --- | --- | Process facility not yet commercially available in 2015. The expected market entry year is 2027 (cf. Market_entry_years sheet).
Corrugated board mill | 35 | 2015 | REF | EUR (2020)/t corrugated board/a | 89.4091 | van Dam et al. (2021) | Average of the provided range.
Corrugated board mill | 35 | 2015 | LB | EUR (2020)/t corrugated board/a | 88.8737 | van Dam et al. (2021)
Corrugated board mill | 35 | 2015 | UB | EUR (2020)/t corrugated board/a | 89.9445 | van Dam et al. (2021)
Deinking facility | 36 | 2015 | REF | EUR (2020)/t recycled fiber/a | 34.7595 | Lerede et al. (2021)
Deinking facility | 36 | 2015 | LB | EUR (2020)/t recycled fiber/a | 34.7595 | Lerede et al. (2021)
Deinking facility | 36 | 2015 | UB | EUR (2020)/t recycled fiber/a | 34.7595 | Lerede et al. (2021)
Direct air capture unit | 37 | 2015 | REF | EUR (2020)/t carbon dioxide/a | --- | --- | Process facility not yet commercially available in 2015. The expected market entry year is 2018 (cf. Market_entry_years sheet).
Direct air capture unit | 37 | 2015 | LB | EUR (2020)/t carbon dioxide/a | --- | --- | Process facility not yet commercially available in 2015. The expected market entry year is 2018 (cf. Market_entry_years sheet).
Direct air capture unit | 37 | 2015 | UB | EUR (2020)/t carbon dioxide/a | --- | --- | Process facility not yet commercially available in 2015. The expected market entry year is 2018 (cf. Market_entry_years sheet).
Electric arc furnace, conventional secondary route | 38 | 2015 | REF | EUR (2020)/t liquid steel/a | 21.2224 | Verpoort et al. (2024)
Electric arc furnace, conventional secondary route | 38 | 2015 | LB | EUR (2020)/t liquid steel/a | 21.2224 | Verpoort et al. (2024)
Electric arc furnace, conventional secondary route | 38 | 2015 | UB | EUR (2020)/t liquid steel/a | 21.2224 | Verpoort et al. (2024)
Electric arc furnace, for DRI processing | 39 | 2015 | REF | EUR (2020)/t liquid steel/a | --- | --- | Process facility not yet commercially available in 2015. The expected market entry year is 2025 (cf. Market_entry_years sheet).
Electric arc furnace, for DRI processing | 39 | 2015 | LB | EUR (2020)/t liquid steel/a | --- | --- | Process facility not yet commercially available in 2015. The expected market entry year is 2025 (cf. Market_entry_years sheet).
Electric arc furnace, for DRI processing | 39 | 2015 | UB | EUR (2020)/t liquid steel/a | --- | --- | Process facility not yet commercially available in 2015. The expected market entry year is 2025 (cf. Market_entry_years sheet).
Electric arc furnace, low-carbon secondary route | 40 | 2015 | REF | EUR (2020)/t liquid steel/a | 21.2224 | Verpoort et al. (2024)
Electric arc furnace, low-carbon secondary route | 40 | 2015 | LB | EUR (2020)/t liquid steel/a | 21.2224 | Verpoort et al. (2024)
Electric arc furnace, low-carbon secondary route | 40 | 2015 | UB | EUR (2020)/t liquid steel/a | 21.2224 | Verpoort et al. (2024)
Electric steam boiler | 41 | 2015 | REF | EUR (2020)/MWh steam/a | --- | --- | Process facility not yet commercially available in 2015. The expected market entry year is 2020 (cf. Market_entry_years sheet).
Electric steam boiler | 41 | 2015 | LB | EUR (2020)/MWh steam/a | --- | --- | Process facility not yet commercially available in 2015. The expected market entry year is 2020 (cf. Market_entry_years sheet).
Electric steam boiler | 41 | 2015 | UB | EUR (2020)/MWh steam/a | --- | --- | Process facility not yet commercially available in 2015. The expected market entry year is 2020 (cf. Market_entry_years sheet).
Electrical compression heat pump | 42 | 2015 | REF | EUR (2020)/MWh heat/a | --- | --- | Process facility not yet commercially available in 2015. The expected market entry year is 2025 (cf. Market_entry_years sheet).
Electrical compression heat pump | 42 | 2015 | LB | EUR (2020)/MWh heat/a | --- | --- | Process facility not yet commercially available in 2015. The expected market entry year is 2025 (cf. Market_entry_years sheet).
Electrical compression heat pump | 42 | 2015 | UB | EUR (2020)/MWh heat/a | --- | --- | Process facility not yet commercially available in 2015. The expected market entry year is 2025 (cf. Market_entry_years sheet).
Fischer-Tropsch synthesis plant (fuel oil) | 43 | 2015 | REF | EUR (2020)/MWh synthetic oil/a | --- | --- | Process facility not yet commercially available in 2015. The expected market entry year is 2030 (cf. Market_entry_years sheet).
Fischer-Tropsch synthesis plant (fuel oil) | 43 | 2015 | LB | EUR (2020)/MWh synthetic oil/a | --- | --- | Process facility not yet commercially available in 2015. The expected market entry year is 2030 (cf. Market_entry_years sheet).
Fischer-Tropsch synthesis plant (fuel oil) | 43 | 2015 | UB | EUR (2020)/MWh synthetic oil/a | --- | --- | Process facility not yet commercially available in 2015. The expected market entry year is 2030 (cf. Market_entry_years sheet).
Fischer-Tropsch synthesis plant (naphtha), biomass-based | 44 | 2015 | REF | EUR (2020)/t naphtha/a | --- | --- | Process facility not yet commercially available in 2015. The expected market entry year is 2025 (cf. Market_entry_years sheet).
Fischer-Tropsch synthesis plant (naphtha), biomass-based | 44 | 2015 | LB | EUR (2020)/t naphtha/a | --- | --- | Process facility not yet commercially available in 2015. The expected market entry year is 2025 (cf. Market_entry_years sheet).
Fischer-Tropsch synthesis plant (naphtha), biomass-based | 44 | 2015 | UB | EUR (2020)/t naphtha/a | --- | --- | Process facility not yet commercially available in 2015. The expected market entry year is 2025 (cf. Market_entry_years sheet).
Fischer-Tropsch synthesis plant (naphtha), hydrogen-based | 45 | 2015 | REF | EUR (2020)/t naphtha/a | --- | --- | Process facility not yet commercially available in 2015. The expected market entry year is 2030 (cf. Market_entry_years sheet).
Fischer-Tropsch synthesis plant (naphtha), hydrogen-based | 45 | 2015 | LB | EUR (2020)/t naphtha/a | --- | --- | Process facility not yet commercially available in 2015. The expected market entry year is 2030 (cf. Market_entry_years sheet).
Fischer-Tropsch synthesis plant (naphtha), hydrogen-based | 45 | 2015 | UB | EUR (2020)/t naphtha/a | --- | --- | Process facility not yet commercially available in 2015. The expected market entry year is 2030 (cf. Market_entry_years sheet).
Fischer-Tropsch synthesis plant (naphtha), plastic waste-based | 46 | 2015 | REF | EUR (2020)/t naphtha/a | --- | --- | Process facility not yet commercially available in 2015. The expected market entry year is 2030 (cf. Market_entry_years sheet).
Fischer-Tropsch synthesis plant (naphtha), plastic waste-based | 46 | 2015 | LB | EUR (2020)/t naphtha/a | --- | --- | Process facility not yet commercially available in 2015. The expected market entry year is 2030 (cf. Market_entry_years sheet).
Fischer-Tropsch synthesis plant (naphtha), plastic waste-based | 46 | 2015 | UB | EUR (2020)/t naphtha/a | --- | --- | Process facility not yet commercially available in 2015. The expected market entry year is 2030 (cf. Market_entry_years sheet).
Float glass furnace, conventional | 47 | 2015 | REF | EUR (2020)/t float glass/a | 23.4627 | Lerede et al. (2021)
Float glass furnace, conventional | 47 | 2015 | LB | EUR (2020)/t float glass/a | 23.4627 | Lerede et al. (2021)
Float glass furnace, conventional | 47 | 2015 | UB | EUR (2020)/t float glass/a | 23.4627 | Lerede et al. (2021)
Float glass furnace, directly electrified | 48 | 2015 | REF | EUR (2020)/t float glass/a | --- | --- | Process facility not yet commercially available in 2015. The expected market entry year is 2024 (cf. Market_entry_years sheet).
Float glass furnace, directly electrified | 48 | 2015 | LB | EUR (2020)/t float glass/a | --- | --- | Process facility not yet commercially available in 2015. The expected market entry year is 2024 (cf. Market_entry_years sheet).
Float glass furnace, directly electrified | 48 | 2015 | UB | EUR (2020)/t float glass/a | --- | --- | Process facility not yet commercially available in 2015. The expected market entry year is 2024 (cf. Market_entry_years sheet).
Float glass furnace, hydrogen-based | 49 | 2015 | REF | EUR (2020)/t float glass/a | --- | --- | Process facility not yet commercially available in 2015. The expected market entry year is 2029 (cf. Market_entry_years sheet).
Float glass furnace, hydrogen-based | 49 | 2015 | LB | EUR (2020)/t float glass/a | --- | --- | Process facility not yet commercially available in 2015. The expected market entry year is 2029 (cf. Market_entry_years sheet).
Float glass furnace, hydrogen-based | 49 | 2015 | UB | EUR (2020)/t float glass/a | --- | --- | Process facility not yet commercially available in 2015. The expected market entry year is 2029 (cf. Market_entry_years sheet).
Graphic paper mill | 50 | 2015 | REF | EUR (2020)/t other graphic paper/a | 89.4091 | van Dam et al. (2021) | Average of the provided range.
Graphic paper mill | 50 | 2015 | LB | EUR (2020)/t other graphic paper/a | 88.8737 | van Dam et al. (2021)
Graphic paper mill | 50 | 2015 | UB | EUR (2020)/t other graphic paper/a | 89.9445 | van Dam et al. (2021)
Haber-Bosch synthesis plant | 51 | 2015 | REF | EUR (2020)/t ammonia/a | 32.3519 | Moritz et al. (2021) | Includes the air separation unit.
Haber-Bosch synthesis plant | 51 | 2015 | LB | EUR (2020)/t ammonia/a | 29.2256 | Moritz et al. (2021) | Includes the air separation unit.
Haber-Bosch synthesis plant | 51 | 2015 | UB | EUR (2020)/t ammonia/a | 35.4782 | Moritz et al. (2021) | Includes the air separation unit.
Haber-Bosch synthesis plant | 51 | 2015 | REF | EUR (2020)/t ammonia/a | 32.3519 | Moritz et al. (2021) | Includes the air separation unit.
Haber-Bosch synthesis plant | 51 | 2015 | LB | EUR (2020)/t ammonia/a | 29.2256 | Moritz et al. (2021) | Includes the air separation unit.
Haber-Bosch synthesis plant | 51 | 2015 | UB | EUR (2020)/t ammonia/a | 35.4782 | Moritz et al. (2021) | Includes the air separation unit.
Hall-Héroult process plant, conventional | 52 | 2015 | REF | EUR (2020)/t aluminum /a | 59.0912 | Lerede et al. (2021)
Hall-Héroult process plant, conventional | 52 | 2015 | LB | EUR (2020)/t aluminum /a | 59.0912 | Lerede et al. (2021)
Hall-Héroult process plant, conventional | 52 | 2015 | UB | EUR (2020)/t aluminum /a | 59.0912 | Lerede et al. (2021)
Hall-Héroult process plant, low-carbon | 53 | 2015 | REF | EUR (2020)/t aluminum /a | --- | --- | Process facility not yet commercially available in 2015. The expected market entry year is 2030 (cf. Market_entry_years sheet).
Hall-Héroult process plant, low-carbon | 53 | 2015 | LB | EUR (2020)/t aluminum /a | --- | --- | Process facility not yet commercially available in 2015. The expected market entry year is 2030 (cf. Market_entry_years sheet).
Hall-Héroult process plant, low-carbon | 53 | 2015 | UB | EUR (2020)/t aluminum /a | --- | --- | Process facility not yet commercially available in 2015. The expected market entry year is 2030 (cf. Market_entry_years sheet).
H-DR shaft, electricity as additional heat source | 54 | 2015 | REF | EUR (2020)/t DRI/a | --- | --- | Process facility not yet commercially available in 2015. The expected market entry year is 2020 (cf. Market_entry_years sheet).
H-DR shaft, electricity as additional heat source | 54 | 2015 | LB | EUR (2020)/t DRI/a | --- | --- | Process facility not yet commercially available in 2015. The expected market entry year is 2020 (cf. Market_entry_years sheet).
H-DR shaft, electricity as additional heat source | 54 | 2015 | UB | EUR (2020)/t DRI/a | --- | --- | Process facility not yet commercially available in 2015. The expected market entry year is 2020 (cf. Market_entry_years sheet).
H-DR shaft, hydrogen as only heat source | 55 | 2015 | REF | EUR (2020)/t DRI/a | --- | --- | Process facility not yet commercially available in 2015. The expected market entry year is 2030 (cf. Market_entry_years sheet).
H-DR shaft, hydrogen as only heat source | 55 | 2015 | LB | EUR (2020)/t DRI/a | --- | --- | Process facility not yet commercially available in 2015. The expected market entry year is 2030 (cf. Market_entry_years sheet).
H-DR shaft, hydrogen as only heat source | 55 | 2015 | UB | EUR (2020)/t DRI/a | --- | --- | Process facility not yet commercially available in 2015. The expected market entry year is 2030 (cf. Market_entry_years sheet).
Lime kiln (for conventional primary steel) | 56 | 2015 | REF | EUR (2020)/t quicklime/a | 11.5909 | IEA Environmental Projects Ltd. (2013), Lerede et al. (2021) | Both available values averaged.
Lime kiln (for conventional primary steel) | 56 | 2015 | LB | EUR (2020)/t quicklime/a | 11.5909 | IEA Environmental Projects Ltd. (2013)
Lime kiln (for conventional primary steel) | 56 | 2015 | UB | EUR (2020)/t quicklime/a | 11.5909 | IEA Environmental Projects Ltd. (2013)
Lime kiln, conventional (for production systems other than primary steelmaking) | 57 | 2015 | REF | EUR (2020)/t quicklime/a | 11.5909 | IEA Environmental Projects Ltd. (2013)
Lime kiln, conventional (for production systems other than primary steelmaking) | 57 | 2015 | LB | EUR (2020)/t quicklime/a | 11.5909 | IEA Environmental Projects Ltd. (2013)
Lime kiln, conventional (for production systems other than primary steelmaking) | 57 | 2015 | UB | EUR (2020)/t quicklime/a | 11.5909 | IEA Environmental Projects Ltd. (2013)
Lime kiln, directly electrified | 58 | 2015 | REF | EUR (2020)/t quicklime/a | --- | --- | Process facility not yet commercially available in 2015. The expected market entry year is 2031 (cf. Market_entry_years sheet).
Lime kiln, directly electrified | 58 | 2015 | LB | EUR (2020)/t quicklime/a | --- | --- | Process facility not yet commercially available in 2015. The expected market entry year is 2031 (cf. Market_entry_years sheet).
Lime kiln, directly electrified | 58 | 2015 | UB | EUR (2020)/t quicklime/a | --- | --- | Process facility not yet commercially available in 2015. The expected market entry year is 2031 (cf. Market_entry_years sheet).
Lime kiln, hydrogen-based | 59 | 2015 | REF | EUR (2020)/t quicklime/a | --- | --- | Process facility not yet commercially available in 2015. The expected market entry year is 2029 (cf. Market_entry_years sheet).
Lime kiln, hydrogen-based | 59 | 2015 | LB | EUR (2020)/t quicklime/a | --- | --- | Process facility not yet commercially available in 2015. The expected market entry year is 2029 (cf. Market_entry_years sheet).
Lime kiln, hydrogen-based | 59 | 2015 | UB | EUR (2020)/t quicklime/a | --- | --- | Process facility not yet commercially available in 2015. The expected market entry year is 2029 (cf. Market_entry_years sheet).
Mechanical pulping facility | 60 | 2015 | REF | EUR (2020)/t mechanical pulp/a | 17.3798 | Lerede et al. (2021)
Mechanical pulping facility | 60 | 2015 | LB | EUR (2020)/t mechanical pulp/a | 17.3798 | Lerede et al. (2021)
Mechanical pulping facility | 60 | 2015 | UB | EUR (2020)/t mechanical pulp/a | 17.3798 | Lerede et al. (2021)
Methanation plant | 61 | 2015 | REF | EUR (2020)/MWh methane/a | 2.8463 | Agora Energiewende et al. (2018)
Methanation plant | 61 | 2015 | LB | EUR (2020)/MWh methane/a | 2.7998 | Kreidelmeyer et al. (2020)
Methanation plant | 61 | 2015 | UB | EUR (2020)/MWh methane/a | 4.8205 | Schmidt et al. (2018)
Methanol synthesis plant, conventional | 62 | 2015 | REF | EUR (2020)/t methanol/a | 15.532 | Agora Energiewende et al. (2018)
Methanol synthesis plant, conventional | 62 | 2015 | LB | EUR (2020)/t methanol/a | 13.2808 | Burchardt et al. (2021)
Methanol synthesis plant, conventional | 62 | 2015 | UB | EUR (2020)/t methanol/a | 21.3785 | Kreidelmeyer et al. (2020)
Methanol synthesis plant, low-carbon | 63 | 2015 | REF | EUR (2020)/t methanol/a | 15.532 | Agora Energiewende et al. (2018)
Methanol synthesis plant, low-carbon | 63 | 2015 | LB | EUR (2020)/t methanol/a | 13.2808 | Burchardt et al. (2021)
Methanol synthesis plant, low-carbon | 63 | 2015 | UB | EUR (2020)/t methanol/a | 21.3785 | Kreidelmeyer et al. (2020)
Methanol-to-olefins synthesis plant | 64 | 2015 | REF | EUR (2020)/t high value chemicals/a | --- | --- | Process facility not yet commercially available in 2015. The expected market entry year is 2025 (cf. Market_entry_years sheet).
Methanol-to-olefins synthesis plant | 64 | 2015 | LB | EUR (2020)/t high value chemicals/a | --- | --- | Process facility not yet commercially available in 2015. The expected market entry year is 2025 (cf. Market_entry_years sheet).
Methanol-to-olefins synthesis plant | 64 | 2015 | UB | EUR (2020)/t high value chemicals/a | --- | --- | Process facility not yet commercially available in 2015. The expected market entry year is 2025 (cf. Market_entry_years sheet).
Newspaper mill | 65 | 2015 | REF | EUR (2020)/t newspaper/a | 89.4091 | van Dam et al. (2021) | Average of the provided range.
Newspaper mill | 65 | 2015 | LB | EUR (2020)/t newspaper/a | 88.8737 | van Dam et al. (2021)
Newspaper mill | 65 | 2015 | UB | EUR (2020)/t newspaper/a | 89.9445 | van Dam et al. (2021)
Pyrolysis plant, plastic waste-based | 66 | 2015 | REF | EUR (2020)/t naphtha/a | --- | --- | Process facility not yet commercially available in 2015. The expected market entry year is 2030 (cf. Market_entry_years sheet).
Pyrolysis plant, plastic waste-based | 66 | 2015 | LB | EUR (2020)/t naphtha/a | --- | --- | Process facility not yet commercially available in 2015. The expected market entry year is 2030 (cf. Market_entry_years sheet).
Pyrolysis plant, plastic waste-based | 66 | 2015 | UB | EUR (2020)/t naphtha/a | --- | --- | Process facility not yet commercially available in 2015. The expected market entry year is 2030 (cf. Market_entry_years sheet).
Recycled fiber facility | 67 | 2015 | REF | EUR (2020)/t recycled fiber/a | 34.7595 | Lerede et al. (2021)
Recycled fiber facility | 67 | 2015 | LB | EUR (2020)/t recycled fiber/a | 34.7595 | Lerede et al. (2021)
Recycled fiber facility | 67 | 2015 | UB | EUR (2020)/t recycled fiber/a | 34.7595 | Lerede et al. (2021)
Refractory production plant, conventional | 68 | 2015 | REF | EUR (2020)/t refractories/a | 12.833 | Lerede et al. (2021)
Refractory production plant, conventional | 68 | 2015 | LB | EUR (2020)/t refractories/a | 12.833 | Lerede et al. (2021)
Refractory production plant, conventional | 68 | 2015 | UB | EUR (2020)/t refractories/a | 12.833 | Lerede et al. (2021)
Refractory production plant, directly electrified | 69 | 2015 | REF | EUR (2020)/t refractories/a | --- | --- | Process facility not yet commercially available in 2015. The expected market entry year is 2030 (cf. Market_entry_years sheet).
Refractory production plant, directly electrified | 69 | 2015 | LB | EUR (2020)/t refractories/a | --- | --- | Process facility not yet commercially available in 2015. The expected market entry year is 2030 (cf. Market_entry_years sheet).
Refractory production plant, directly electrified | 69 | 2015 | UB | EUR (2020)/t refractories/a | --- | --- | Process facility not yet commercially available in 2015. The expected market entry year is 2030 (cf. Market_entry_years sheet).
Refractory production plant, hydrogen-based | 70 | 2015 | REF | EUR (2020)/t refractories/a | --- | --- | Process facility not yet commercially available in 2015. The expected market entry year is 2030 (cf. Market_entry_years sheet).
Refractory production plant, hydrogen-based | 70 | 2015 | LB | EUR (2020)/t refractories/a | --- | --- | Process facility not yet commercially available in 2015. The expected market entry year is 2030 (cf. Market_entry_years sheet).
Refractory production plant, hydrogen-based | 70 | 2015 | UB | EUR (2020)/t refractories/a | --- | --- | Process facility not yet commercially available in 2015. The expected market entry year is 2030 (cf. Market_entry_years sheet).
Rolling mill, conventional | 71 | 2015 | REF | EUR (2020)/t rolled steel/a | 12.6344 | IEA Environmental Projects Ltd. (2013)
Rolling mill, conventional | 71 | 2015 | LB | EUR (2020)/t rolled steel/a | 12.6344 | IEA Environmental Projects Ltd. (2013)
Rolling mill, conventional | 71 | 2015 | UB | EUR (2020)/t rolled steel/a | 12.6344 | IEA Environmental Projects Ltd. (2013)
Rolling mill, conventional | 71 | 2015 | REF | EUR (2020)/t rolled steel/a | 12.6344 | IEA Environmental Projects Ltd. (2013)
Rolling mill, conventional | 71 | 2015 | LB | EUR (2020)/t rolled steel/a | 12.6344 | IEA Environmental Projects Ltd. (2013)
Rolling mill, conventional | 71 | 2015 | UB | EUR (2020)/t rolled steel/a | 12.6344 | IEA Environmental Projects Ltd. (2013)
Rolling mill, directly electrified | 72 | 2015 | REF | EUR (2020)/t rolled steel/a | --- | --- | Process facility not yet commercially available in 2015. The expected market entry year is 2025 (cf. Market_entry_years sheet).
Rolling mill, directly electrified | 72 | 2015 | LB | EUR (2020)/t rolled steel/a | --- | --- | Process facility not yet commercially available in 2015. The expected market entry year is 2025 (cf. Market_entry_years sheet).
Rolling mill, directly electrified | 72 | 2015 | UB | EUR (2020)/t rolled steel/a | --- | --- | Process facility not yet commercially available in 2015. The expected market entry year is 2025 (cf. Market_entry_years sheet).
Rolling mill, hydrogen-based | 73 | 2015 | REF | EUR (2020)/t rolled steel/a | --- | --- | Process facility not yet commercially available in 2015. The expected market entry year is 2025 (cf. Market_entry_years sheet).
Rolling mill, hydrogen-based | 73 | 2015 | LB | EUR (2020)/t rolled steel/a | --- | --- | Process facility not yet commercially available in 2015. The expected market entry year is 2025 (cf. Market_entry_years sheet).
Rolling mill, hydrogen-based | 73 | 2015 | UB | EUR (2020)/t rolled steel/a | --- | --- | Process facility not yet commercially available in 2015. The expected market entry year is 2025 (cf. Market_entry_years sheet).
Sinter plant | 74 | 2015 | REF | EUR (2020)/t sinter/a | 7.0609 | IEA Environmental Projects Ltd. (2013)
Sinter plant | 74 | 2015 | LB | EUR (2020)/t sinter/a | 7.0609 | IEA Environmental Projects Ltd. (2013)
Sinter plant | 74 | 2015 | UB | EUR (2020)/t sinter/a | 7.0609 | IEA Environmental Projects Ltd. (2013)
Sinter plant | 74 | 2015 | REF | EUR (2020)/t sinter/a | 7.0609 | IEA Environmental Projects Ltd. (2013)
Sinter plant | 74 | 2015 | LB | EUR (2020)/t sinter/a | 7.0609 | IEA Environmental Projects Ltd. (2013)
Sinter plant | 74 | 2015 | UB | EUR (2020)/t sinter/a | 7.0609 | IEA Environmental Projects Ltd. (2013)
Solvay process plant, conventional | 75 | 2015 | REF | EUR (2020)/t soda ash/a | 0.39171 | Rumayo et al. (2020)
Solvay process plant, conventional | 75 | 2015 | LB | EUR (2020)/t soda ash/a | 0.39171 | Rumayo et al. (2020)
Solvay process plant, conventional | 75 | 2015 | UB | EUR (2020)/t soda ash/a | 0.39171 | Rumayo et al. (2020)
Solvay process plant, low-carbon | 76 | 2015 | REF | EUR (2020)/t soda ash/a | --- | --- | Process facility not yet commercially available in 2015. The expected market entry year is 2031 (cf. Market_entry_years sheet).
Solvay process plant, low-carbon | 76 | 2015 | LB | EUR (2020)/t soda ash/a | --- | --- | Process facility not yet commercially available in 2015. The expected market entry year is 2031 (cf. Market_entry_years sheet).
Solvay process plant, low-carbon | 76 | 2015 | UB | EUR (2020)/t soda ash/a | --- | --- | Process facility not yet commercially available in 2015. The expected market entry year is 2031 (cf. Market_entry_years sheet).
Steam boiler, conventional | 77 | 2015 | REF | EUR (2020)/MWh steam/a | 0.21195 | van Dam et al. (2021)
Steam boiler, conventional | 77 | 2015 | LB | EUR (2020)/MWh steam/a | 0.21195 | van Dam et al. (2021)
Steam boiler, conventional | 77 | 2015 | UB | EUR (2020)/MWh steam/a | 0.21195 | van Dam et al. (2021)
Steam boiler, hydrogen-based | 78 | 2015 | REF | EUR (2020)/MWh steam/a | --- | --- | Process facility not yet commercially available in 2015. The expected market entry year is 2020 (cf. Market_entry_years sheet).
Steam boiler, hydrogen-based | 78 | 2015 | LB | EUR (2020)/MWh steam/a | --- | --- | Process facility not yet commercially available in 2015. The expected market entry year is 2020 (cf. Market_entry_years sheet).
Steam boiler, hydrogen-based | 78 | 2015 | UB | EUR (2020)/MWh steam/a | --- | --- | Process facility not yet commercially available in 2015. The expected market entry year is 2020 (cf. Market_entry_years sheet).
Steam boiler, hydrogen-based | 78 | 2015 | REF | EUR (2020)/MWh steam/a | --- | --- | Process facility not yet commercially available in 2015. The expected market entry year is 2020 (cf. Market_entry_years sheet).
Steam boiler, hydrogen-based | 78 | 2015 | LB | EUR (2020)/MWh steam/a | --- | --- | Process facility not yet commercially available in 2015. The expected market entry year is 2020 (cf. Market_entry_years sheet).
Steam boiler, hydrogen-based | 78 | 2015 | UB | EUR (2020)/MWh steam/a | --- | --- | Process facility not yet commercially available in 2015. The expected market entry year is 2020 (cf. Market_entry_years sheet).
Steam cracker, conventional | 79 | 2015 | REF | EUR (2020)/t high value chemicals/a | 19.7713 | Geres et al. (2019), van Dam et al. (2021) | Both available values averaged.
Steam cracker, conventional | 79 | 2015 | LB | EUR (2020)/t high value chemicals/a | 17.8295 | Geres et al. (2019)
Steam cracker, conventional | 79 | 2015 | UB | EUR (2020)/t high value chemicals/a | 21.713 | van Dam et al. (2021)
Steam cracker, directly electrified | 80 | 2015 | REF | EUR (2020)/t high value chemicals/a | --- | --- | Process facility not yet commercially available in 2015. The expected market entry year is 2030 (cf. Market_entry_years sheet).
Steam cracker, directly electrified | 80 | 2015 | LB | EUR (2020)/t high value chemicals/a | --- | --- | Process facility not yet commercially available in 2015. The expected market entry year is 2030 (cf. Market_entry_years sheet).
Steam cracker, directly electrified | 80 | 2015 | UB | EUR (2020)/t high value chemicals/a | --- | --- | Process facility not yet commercially available in 2015. The expected market entry year is 2030 (cf. Market_entry_years sheet).
Steam cracker, hydrogen-based | 81 | 2015 | REF | EUR (2020)/t high value chemicals/a | --- | --- | Process facility not yet commercially available in 2015. The expected market entry year is 2025 (cf. Market_entry_years sheet).
Steam cracker, hydrogen-based | 81 | 2015 | LB | EUR (2020)/t high value chemicals/a | --- | --- | Process facility not yet commercially available in 2015. The expected market entry year is 2025 (cf. Market_entry_years sheet).
Steam cracker, hydrogen-based | 81 | 2015 | UB | EUR (2020)/t high value chemicals/a | --- | --- | Process facility not yet commercially available in 2015. The expected market entry year is 2025 (cf. Market_entry_years sheet).
Steam reformer | 82 | 2015 | REF | EUR (2020)/t hydrogen/a | 41.8944 | International Energy Agency (2015), Kreidelmeyer et al. (2020) | Both available values averaged.
Steam reformer | 82 | 2015 | LB | EUR (2020)/t hydrogen/a | 24.0558 | Kreidelmeyer et al. (2020)
Steam reformer | 82 | 2015 | UB | EUR (2020)/t hydrogen/a | 59.7331 | International Energy Agency (2015)
Tissue paper mill | 83 | 2015 | REF | EUR (2020)/t tissue paper/a | 141.3413 | van Dam et al. (2021)
Tissue paper mill | 83 | 2015 | LB | EUR (2020)/t tissue paper/a | 141.3413 | van Dam et al. (2021)
Tissue paper mill | 83 | 2015 | UB | EUR (2020)/t tissue paper/a | 141.3413 | van Dam et al. (2021)
Urea synthesis reactor | 84 | 2015 | REF | EUR (2020)/t urea | 10.26 | Zecca & Manzolini (2021)
Urea synthesis reactor | 84 | 2015 | LB | EUR (2020)/t urea | 10.26 | Zecca & Manzolini (2021)
Urea synthesis reactor | 84 | 2015 | UB | EUR (2020)/t urea | 10.26 | Zecca & Manzolini (2021)
Air separation unit | 1 | 2016 | REF | EUR (2020)/t oxygen/a | 9.8408 | IEA Environmental Projects Ltd. (2013)
Air separation unit | 1 | 2016 | LB | EUR (2020)/t oxygen/a | 9.8408 | IEA Environmental Projects Ltd. (2013)
Air separation unit | 1 | 2016 | UB | EUR (2020)/t oxygen/a | 9.8408 | IEA Environmental Projects Ltd. (2013)
Aluminum recycling plant, conventional | 2 | 2016 | REF | EUR (2020)/t aluminum /a | 317.1805 | Lerede et al. (2021)
Aluminum recycling plant, conventional | 2 | 2016 | LB | EUR (2020)/t aluminum /a | 317.1805 | Lerede et al. (2021)
Aluminum recycling plant, conventional | 2 | 2016 | UB | EUR (2020)/t aluminum /a | 317.1805 | Lerede et al. (2021)
Aluminum recycling plant, directly electrified | 3 | 2016 | REF | EUR (2020)/t aluminum /a | --- | --- | Process facility not yet commercially available in 2016. The expected market entry year is 2020 (cf. Market_entry_years sheet).
Aluminum recycling plant, directly electrified | 3 | 2016 | LB | EUR (2020)/t aluminum /a | --- | --- | Process facility not yet commercially available in 2016. The expected market entry year is 2020 (cf. Market_entry_years sheet).
Aluminum recycling plant, directly electrified | 3 | 2016 | UB | EUR (2020)/t aluminum /a | --- | --- | Process facility not yet commercially available in 2016. The expected market entry year is 2020 (cf. Market_entry_years sheet).
Aluminum recycling plant, hydrogen-based | 4 | 2016 | REF | EUR (2020)/t aluminum /a | --- | --- | Process facility not yet commercially available in 2016. The expected market entry year is 2030 (cf. Market_entry_years sheet).
Aluminum recycling plant, hydrogen-based | 4 | 2016 | LB | EUR (2020)/t aluminum /a | --- | --- | Process facility not yet commercially available in 2016. The expected market entry year is 2030 (cf. Market_entry_years sheet).
Aluminum recycling plant, hydrogen-based | 4 | 2016 | UB | EUR (2020)/t aluminum /a | --- | --- | Process facility not yet commercially available in 2016. The expected market entry year is 2030 (cf. Market_entry_years sheet).
Basic oxygen furnace | 5 | 2016 | REF | EUR (2020)/t liquid steel/a | 12.9356 | IEA Environmental Projects Ltd. (2013)
Basic oxygen furnace | 5 | 2016 | LB | EUR (2020)/t liquid steel/a | 12.9356 | IEA Environmental Projects Ltd. (2013)
Basic oxygen furnace | 5 | 2016 | UB | EUR (2020)/t liquid steel/a | 12.9356 | IEA Environmental Projects Ltd. (2013)
Basic oxygen furnace | 5 | 2016 | REF | EUR (2020)/t liquid steel/a | 12.9356 | IEA Environmental Projects Ltd. (2013)
Basic oxygen furnace | 5 | 2016 | LB | EUR (2020)/t liquid steel/a | 12.9356 | IEA Environmental Projects Ltd. (2013)
Basic oxygen furnace | 5 | 2016 | UB | EUR (2020)/t liquid steel/a | 12.9356 | IEA Environmental Projects Ltd. (2013)
Bayer process plant, conventional | 6 | 2016 | REF | EUR (2020)/t alumina /a | 119.0513 | Lerede et al. (2021)
Bayer process plant, conventional | 6 | 2016 | LB | EUR (2020)/t alumina /a | 119.0513 | Lerede et al. (2021)
Bayer process plant, conventional | 6 | 2016 | UB | EUR (2020)/t alumina /a | 119.0513 | Lerede et al. (2021)
Bayer process plant, directly electrified | 7 | 2016 | REF | EUR (2020)/t alumina /a | --- | --- | Process facility not yet commercially available in 2016. The expected market entry year is 2035 (cf. Market_entry_years sheet).
Bayer process plant, directly electrified | 7 | 2016 | LB | EUR (2020)/t alumina /a | --- | --- | Process facility not yet commercially available in 2016. The expected market entry year is 2035 (cf. Market_entry_years sheet).
Bayer process plant, directly electrified | 7 | 2016 | UB | EUR (2020)/t alumina /a | --- | --- | Process facility not yet commercially available in 2016. The expected market entry year is 2035 (cf. Market_entry_years sheet).
Bayer process plant, hydrogen-based | 8 | 2016 | REF | EUR (2020)/t alumina /a | --- | --- | Process facility not yet commercially available in 2016. The expected market entry year is 2035 (cf. Market_entry_years sheet).
Bayer process plant, hydrogen-based | 8 | 2016 | LB | EUR (2020)/t alumina /a | --- | --- | Process facility not yet commercially available in 2016. The expected market entry year is 2035 (cf. Market_entry_years sheet).
Bayer process plant, hydrogen-based | 8 | 2016 | UB | EUR (2020)/t alumina /a | --- | --- | Process facility not yet commercially available in 2016. The expected market entry year is 2035 (cf. Market_entry_years sheet).
Blast furnace | 9 | 2016 | REF | EUR (2020)/t pig iron/a | 13.0639 | IEA Environmental Projects Ltd. (2013)
Blast furnace | 9 | 2016 | LB | EUR (2020)/t pig iron/a | 13.0639 | IEA Environmental Projects Ltd. (2013)
Blast furnace | 9 | 2016 | UB | EUR (2020)/t pig iron/a | 13.0639 | IEA Environmental Projects Ltd. (2013)
Blast furnace | 9 | 2016 | REF | EUR (2020)/t pig iron/a | 13.0639 | IEA Environmental Projects Ltd. (2013)
Blast furnace | 9 | 2016 | LB | EUR (2020)/t pig iron/a | 13.0639 | IEA Environmental Projects Ltd. (2013)
Blast furnace | 9 | 2016 | UB | EUR (2020)/t pig iron/a | 13.0639 | IEA Environmental Projects Ltd. (2013)
Brick production plant, conventional | 10 | 2016 | REF | EUR (2020)/t bricks/a | 12.833 | Lerede et al. (2021)
Brick production plant, conventional | 10 | 2016 | LB | EUR (2020)/t bricks/a | 12.833 | Lerede et al. (2021)
Brick production plant, conventional | 10 | 2016 | UB | EUR (2020)/t bricks/a | 12.833 | Lerede et al. (2021)
Brick production plant, directly electrified | 11 | 2016 | REF | EUR (2020)/t bricks/a | --- | --- | Process facility not yet commercially available in 2016. The expected market entry year is 2030 (cf. Market_entry_years sheet).
Brick production plant, directly electrified | 11 | 2016 | LB | EUR (2020)/t bricks/a | --- | --- | Process facility not yet commercially available in 2016. The expected market entry year is 2030 (cf. Market_entry_years sheet).
Brick production plant, directly electrified | 11 | 2016 | UB | EUR (2020)/t bricks/a | --- | --- | Process facility not yet commercially available in 2016. The expected market entry year is 2030 (cf. Market_entry_years sheet).
Brick production plant, hydrogen-based | 12 | 2016 | REF | EUR (2020)/t bricks/a | --- | --- | Process facility not yet commercially available in 2016. The expected market entry year is 2030 (cf. Market_entry_years sheet).
Brick production plant, hydrogen-based | 12 | 2016 | LB | EUR (2020)/t bricks/a | --- | --- | Process facility not yet commercially available in 2016. The expected market entry year is 2030 (cf. Market_entry_years sheet).
Brick production plant, hydrogen-based | 12 | 2016 | UB | EUR (2020)/t bricks/a | --- | --- | Process facility not yet commercially available in 2016. The expected market entry year is 2030 (cf. Market_entry_years sheet).
Carbon capture and storage equipment | 13 | 2016 | REF | EUR (2020)/t carbon dioxide captured/a | --- | --- | Process facility not yet commercially available in 2016. The expected market entry year is 2030 (cf. Market_entry_years sheet).
Carbon capture and storage equipment | 13 | 2016 | LB | EUR (2020)/t carbon dioxide captured/a | --- | --- | Process facility not yet commercially available in 2016. The expected market entry year is 2030 (cf. Market_entry_years sheet).
Carbon capture and storage equipment | 13 | 2016 | UB | EUR (2020)/t carbon dioxide captured/a | --- | --- | Process facility not yet commercially available in 2016. The expected market entry year is 2030 (cf. Market_entry_years sheet).
Carbon capture and utilization system | 14 | 2016 | REF | EUR (2020)/t carbon dioxide captured/a | --- | --- | Process facility not yet commercially available in 2016. The expected market entry year is 2030 (cf. Market_entry_years sheet).
Carbon capture and utilization system | 14 | 2016 | LB | EUR (2020)/t carbon dioxide captured/a | --- | --- | Process facility not yet commercially available in 2016. The expected market entry year is 2030 (cf. Market_entry_years sheet).
Carbon capture and utilization system | 14 | 2016 | UB | EUR (2020)/t carbon dioxide captured/a | --- | --- | Process facility not yet commercially available in 2016. The expected market entry year is 2030 (cf. Market_entry_years sheet).
Chlorine plant using membrane cells | 15 | 2016 | REF | EUR (2020)/t chlorine/a | 81.6954 | Brinkmann et al. (2014)
Chlorine plant using membrane cells | 15 | 2016 | LB | EUR (2020)/t chlorine/a | 81.6954 | Brinkmann et al. (2014)
Chlorine plant using membrane cells | 15 | 2016 | UB | EUR (2020)/t chlorine/a | 81.6954 | Brinkmann et al. (2014)
Chlorine plant using oxygen-depolarized cathodes | 16 | 2016 | REF | EUR (2020)/t chlorine/a | --- | --- | Process facility not yet commercially available in 2016. The expected market entry year is 2024 (cf. Market_entry_years sheet).
Chlorine plant using oxygen-depolarized cathodes | 16 | 2016 | LB | EUR (2020)/t chlorine/a | --- | --- | Process facility not yet commercially available in 2016. The expected market entry year is 2024 (cf. Market_entry_years sheet).
Chlorine plant using oxygen-depolarized cathodes | 16 | 2016 | UB | EUR (2020)/t chlorine/a | --- | --- | Process facility not yet commercially available in 2016. The expected market entry year is 2024 (cf. Market_entry_years sheet).
CHP plant conventional, electricity-led (employed in the primary steel production route) | 17 | 2016 | REF | EUR (2020)/MWh electricity/a | 4.8376 | IEA Environmental Projects Ltd. (2013)
CHP plant conventional, electricity-led (employed in the primary steel production route) | 17 | 2016 | LB | EUR (2020)/MWh electricity/a | 4.8376 | IEA Environmental Projects Ltd. (2013)
CHP plant conventional, electricity-led (employed in the primary steel production route) | 17 | 2016 | UB | EUR (2020)/MWh electricity/a | 4.8376 | IEA Environmental Projects Ltd. (2013)
CHP plant conventional, heat-led (employed in paper and soda ash production) | 18 | 2016 | REF | EUR (2020)/MWh steam/a | 0.68089 | van Dam et al. (2021)
CHP plant conventional, heat-led (employed in paper and soda ash production) | 18 | 2016 | LB | EUR (2020)/MWh steam/a | 0.50735 | van Dam et al. (2021)
CHP plant conventional, heat-led (employed in paper and soda ash production) | 18 | 2016 | UB | EUR (2020)/MWh steam/a | 0.71463 | van Dam et al. (2021)
CHP plant low-carbon, electricity-led (employed in the methanol-to-olefins route and chlorine production) | 19 | 2016 | REF | EUR (2020)/MWh electricity/a | --- | --- | Process facility not yet commercially available in 2016. The expected market entry year is 2025 (cf. Market_entry_years sheet).
CHP plant low-carbon, electricity-led (employed in the methanol-to-olefins route and chlorine production) | 19 | 2016 | LB | EUR (2020)/MWh electricity/a | --- | --- | Process facility not yet commercially available in 2016. The expected market entry year is 2025 (cf. Market_entry_years sheet).
CHP plant low-carbon, electricity-led (employed in the methanol-to-olefins route and chlorine production) | 19 | 2016 | UB | EUR (2020)/MWh electricity/a | --- | --- | Process facility not yet commercially available in 2016. The expected market entry year is 2025 (cf. Market_entry_years sheet).
CHP plant low-carbon, heat-led (employed in paper and soda ash production) | 20 | 2016 | REF | EUR (2020)/MWh steam/a | --- | --- | Process facility not yet commercially available in 2016. The expected market entry year is 2025 (cf. Market_entry_years sheet).
CHP plant low-carbon, heat-led (employed in paper and soda ash production) | 20 | 2016 | LB | EUR (2020)/MWh steam/a | --- | --- | Process facility not yet commercially available in 2016. The expected market entry year is 2025 (cf. Market_entry_years sheet).
CHP plant low-carbon, heat-led (employed in paper and soda ash production) | 20 | 2016 | UB | EUR (2020)/MWh steam/a | --- | --- | Process facility not yet commercially available in 2016. The expected market entry year is 2025 (cf. Market_entry_years sheet).
CHP plant low-carbon, heat-led (employed in paper and soda ash production) | 20 | 2016 | REF | EUR (2020)/MWh steam/a | --- | --- | Process facility not yet commercially available in 2016. The expected market entry year is 2025 (cf. Market_entry_years sheet).
CHP plant low-carbon, heat-led (employed in paper and soda ash production) | 20 | 2016 | LB | EUR (2020)/MWh steam/a | --- | --- | Process facility not yet commercially available in 2016. The expected market entry year is 2025 (cf. Market_entry_years sheet).
CHP plant low-carbon, heat-led (employed in paper and soda ash production) | 20 | 2016 | UB | EUR (2020)/MWh steam/a | --- | --- | Process facility not yet commercially available in 2016. The expected market entry year is 2025 (cf. Market_entry_years sheet).
Clinker burning facility, conventional | 21 | 2016 | REF | EUR (2020)/t clinker/a | 19.0975 | Anantharaman et al. (2016)
Clinker burning facility, conventional | 21 | 2016 | LB | EUR (2020)/t clinker/a | 19.0975 | Anantharaman et al. (2016)
Clinker burning facility, conventional | 21 | 2016 | UB | EUR (2020)/t clinker/a | 19.0975 | Anantharaman et al. (2016)
Clinker burning facility, directly electrified | 22 | 2016 | REF | EUR (2020)/t clinker/a | --- | --- | Process facility not yet commercially available in 2016. The expected market entry year is 2030 (cf. Market_entry_years sheet).
Clinker burning facility, directly electrified | 22 | 2016 | LB | EUR (2020)/t clinker/a | --- | --- | Process facility not yet commercially available in 2016. The expected market entry year is 2030 (cf. Market_entry_years sheet).
Clinker burning facility, directly electrified | 22 | 2016 | UB | EUR (2020)/t clinker/a | --- | --- | Process facility not yet commercially available in 2016. The expected market entry year is 2030 (cf. Market_entry_years sheet).
Clinker burning facility, hydrogen-based | 23 | 2016 | REF | EUR (2020)/t clinker/a | --- | --- | Process facility not yet commercially available in 2016. The expected market entry year is 2030 (cf. Market_entry_years sheet).
Clinker burning facility, hydrogen-based | 23 | 2016 | LB | EUR (2020)/t clinker/a | --- | --- | Process facility not yet commercially available in 2016. The expected market entry year is 2030 (cf. Market_entry_years sheet).
Clinker burning facility, hydrogen-based | 23 | 2016 | UB | EUR (2020)/t clinker/a | --- | --- | Process facility not yet commercially available in 2016. The expected market entry year is 2030 (cf. Market_entry_years sheet).
Cokery (copper) | 24 | 2016 | REF | EUR (2020)/MWh coke/a | 8.9657 | IEA Environmental Projects Ltd. (2013)
Cokery (copper) | 24 | 2016 | LB | EUR (2020)/MWh coke/a | 8.9657 | IEA Environmental Projects Ltd. (2013)
Cokery (copper) | 24 | 2016 | UB | EUR (2020)/MWh coke/a | 8.9657 | IEA Environmental Projects Ltd. (2013)
Cokery (steel) | 25 | 2016 | REF | EUR (2020)/t coke/a | 26.2036 | IEA Environmental Projects Ltd. (2013)
Cokery (steel) | 25 | 2016 | LB | EUR (2020)/t coke/a | 26.2036 | IEA Environmental Projects Ltd. (2013)
Cokery (steel) | 25 | 2016 | UB | EUR (2020)/t coke/a | 26.2036 | IEA Environmental Projects Ltd. (2013)
Cokery (steel) | 25 | 2016 | REF | EUR (2020)/t coke/a | 26.2036 | IEA Environmental Projects Ltd. (2013)
Cokery (steel) | 25 | 2016 | LB | EUR (2020)/t coke/a | 26.2036 | IEA Environmental Projects Ltd. (2013)
Cokery (steel) | 25 | 2016 | UB | EUR (2020)/t coke/a | 26.2036 | IEA Environmental Projects Ltd. (2013)
Container glass furnace, conventional | 26 | 2016 | REF | EUR (2020)/t container glass/a | 23.4627 | Lerede et al. (2021)
Container glass furnace, conventional | 26 | 2016 | LB | EUR (2020)/t container glass/a | 23.4627 | Lerede et al. (2021)
Container glass furnace, conventional | 26 | 2016 | UB | EUR (2020)/t container glass/a | 23.4627 | Lerede et al. (2021)
Container glass furnace, directly electrified | 27 | 2016 | REF | EUR (2020)/t container glass/a | --- | --- | Process facility not yet commercially available in 2016. The expected market entry year is 2020 (cf. Market_entry_years sheet).
Container glass furnace, directly electrified | 27 | 2016 | LB | EUR (2020)/t container glass/a | --- | --- | Process facility not yet commercially available in 2016. The expected market entry year is 2020 (cf. Market_entry_years sheet).
Container glass furnace, directly electrified | 27 | 2016 | UB | EUR (2020)/t container glass/a | --- | --- | Process facility not yet commercially available in 2016. The expected market entry year is 2020 (cf. Market_entry_years sheet).
Container glass furnace, hydrogen-based | 28 | 2016 | REF | EUR (2020)/t container glass/a | --- | --- | Process facility not yet commercially available in 2016. The expected market entry year is 2030 (cf. Market_entry_years sheet).
Container glass furnace, hydrogen-based | 28 | 2016 | LB | EUR (2020)/t container glass/a | --- | --- | Process facility not yet commercially available in 2016. The expected market entry year is 2030 (cf. Market_entry_years sheet).
Container glass furnace, hydrogen-based | 28 | 2016 | UB | EUR (2020)/t container glass/a | --- | --- | Process facility not yet commercially available in 2016. The expected market entry year is 2030 (cf. Market_entry_years sheet).
Continuous caster, conventional | 29 | 2016 | REF | EUR (2020)/t crude steel/a | 10.1967 | IEA Environmental Projects Ltd. (2013)
Continuous caster, conventional | 29 | 2016 | LB | EUR (2020)/t crude steel/a | 10.1967 | IEA Environmental Projects Ltd. (2013)
Continuous caster, conventional | 29 | 2016 | UB | EUR (2020)/t crude steel/a | 10.1967 | IEA Environmental Projects Ltd. (2013)
Continuous caster, directly electrified | 30 | 2016 | REF | EUR (2020)/t crude steel/a | --- | --- | Process facility not yet commercially available in 2016. The expected market entry year is 2030 (cf. Market_entry_years sheet).
Continuous caster, directly electrified | 30 | 2016 | LB | EUR (2020)/t crude steel/a | --- | --- | Process facility not yet commercially available in 2016. The expected market entry year is 2030 (cf. Market_entry_years sheet).
Continuous caster, directly electrified | 30 | 2016 | UB | EUR (2020)/t crude steel/a | --- | --- | Process facility not yet commercially available in 2016. The expected market entry year is 2030 (cf. Market_entry_years sheet).
Continuous caster, hydrogen-based | 31 | 2016 | REF | EUR (2020)/t crude steel/a | --- | --- | Process facility not yet commercially available in 2016. The expected market entry year is 2030 (cf. Market_entry_years sheet).
Continuous caster, hydrogen-based | 31 | 2016 | LB | EUR (2020)/t crude steel/a | --- | --- | Process facility not yet commercially available in 2016. The expected market entry year is 2030 (cf. Market_entry_years sheet).
Continuous caster, hydrogen-based | 31 | 2016 | UB | EUR (2020)/t crude steel/a | --- | --- | Process facility not yet commercially available in 2016. The expected market entry year is 2030 (cf. Market_entry_years sheet).
Copper plant, conventional | 32 | 2016 | REF | EUR (2020)/t primary copper/a | 8.6899 | Lerede et al. (2021)
Copper plant, conventional | 32 | 2016 | LB | EUR (2020)/t primary copper/a | 8.6899 | Lerede et al. (2021)
Copper plant, conventional | 32 | 2016 | UB | EUR (2020)/t primary copper/a | 8.6899 | Lerede et al. (2021)
Copper plant, electricity as additional heat source | 33 | 2016 | REF | EUR (2020)/t primary copper/a | --- | --- | Process facility not yet commercially available in 2016. The expected market entry year is 2027 (cf. Market_entry_years sheet).
Copper plant, electricity as additional heat source | 33 | 2016 | LB | EUR (2020)/t primary copper/a | --- | --- | Process facility not yet commercially available in 2016. The expected market entry year is 2027 (cf. Market_entry_years sheet).
Copper plant, electricity as additional heat source | 33 | 2016 | UB | EUR (2020)/t primary copper/a | --- | --- | Process facility not yet commercially available in 2016. The expected market entry year is 2027 (cf. Market_entry_years sheet).
Copper plant, hydrogen as only heat source | 34 | 2016 | REF | EUR (2020)/t primary copper/a | --- | --- | Process facility not yet commercially available in 2016. The expected market entry year is 2027 (cf. Market_entry_years sheet).
Copper plant, hydrogen as only heat source | 34 | 2016 | LB | EUR (2020)/t primary copper/a | --- | --- | Process facility not yet commercially available in 2016. The expected market entry year is 2027 (cf. Market_entry_years sheet).
Copper plant, hydrogen as only heat source | 34 | 2016 | UB | EUR (2020)/t primary copper/a | --- | --- | Process facility not yet commercially available in 2016. The expected market entry year is 2027 (cf. Market_entry_years sheet).
Corrugated board mill | 35 | 2016 | REF | EUR (2020)/t corrugated board/a | 89.4091 | van Dam et al. (2021) | Average of the provided range.
Corrugated board mill | 35 | 2016 | LB | EUR (2020)/t corrugated board/a | 88.8737 | van Dam et al. (2021)
Corrugated board mill | 35 | 2016 | UB | EUR (2020)/t corrugated board/a | 89.9445 | van Dam et al. (2021)
Deinking facility | 36 | 2016 | REF | EUR (2020)/t recycled fiber/a | 34.7595 | Lerede et al. (2021)
Deinking facility | 36 | 2016 | LB | EUR (2020)/t recycled fiber/a | 34.7595 | Lerede et al. (2021)
Deinking facility | 36 | 2016 | UB | EUR (2020)/t recycled fiber/a | 34.7595 | Lerede et al. (2021)
Direct air capture unit | 37 | 2016 | REF | EUR (2020)/t carbon dioxide/a | --- | --- | Process facility not yet commercially available in 2016. The expected market entry year is 2018 (cf. Market_entry_years sheet).
Direct air capture unit | 37 | 2016 | LB | EUR (2020)/t carbon dioxide/a | --- | --- | Process facility not yet commercially available in 2016. The expected market entry year is 2018 (cf. Market_entry_years sheet).
Direct air capture unit | 37 | 2016 | UB | EUR (2020)/t carbon dioxide/a | --- | --- | Process facility not yet commercially available in 2016. The expected market entry year is 2018 (cf. Market_entry_years sheet).
Electric arc furnace, conventional secondary route | 38 | 2016 | REF | EUR (2020)/t liquid steel/a | 21.2224 | Verpoort et al. (2024)
Electric arc furnace, conventional secondary route | 38 | 2016 | LB | EUR (2020)/t liquid steel/a | 21.2224 | Verpoort et al. (2024)
Electric arc furnace, conventional secondary route | 38 | 2016 | UB | EUR (2020)/t liquid steel/a | 21.2224 | Verpoort et al. (2024)
Electric arc furnace, for DRI processing | 39 | 2016 | REF | EUR (2020)/t liquid steel/a | --- | --- | Process facility not yet commercially available in 2016. The expected market entry year is 2025 (cf. Market_entry_years sheet).
Electric arc furnace, for DRI processing | 39 | 2016 | LB | EUR (2020)/t liquid steel/a | --- | --- | Process facility not yet commercially available in 2016. The expected market entry year is 2025 (cf. Market_entry_years sheet).
Electric arc furnace, for DRI processing | 39 | 2016 | UB | EUR (2020)/t liquid steel/a | --- | --- | Process facility not yet commercially available in 2016. The expected market entry year is 2025 (cf. Market_entry_years sheet).
Electric arc furnace, low-carbon secondary route | 40 | 2016 | REF | EUR (2020)/t liquid steel/a | 21.2224 | Verpoort et al. (2024)
Electric arc furnace, low-carbon secondary route | 40 | 2016 | LB | EUR (2020)/t liquid steel/a | 21.2224 | Verpoort et al. (2024)
Electric arc furnace, low-carbon secondary route | 40 | 2016 | UB | EUR (2020)/t liquid steel/a | 21.2224 | Verpoort et al. (2024)
Electric steam boiler | 41 | 2016 | REF | EUR (2020)/MWh steam/a | --- | --- | Process facility not yet commercially available in 2016. The expected market entry year is 2020 (cf. Market_entry_years sheet).
Electric steam boiler | 41 | 2016 | LB | EUR (2020)/MWh steam/a | --- | --- | Process facility not yet commercially available in 2016. The expected market entry year is 2020 (cf. Market_entry_years sheet).
Electric steam boiler | 41 | 2016 | UB | EUR (2020)/MWh steam/a | --- | --- | Process facility not yet commercially available in 2016. The expected market entry year is 2020 (cf. Market_entry_years sheet).
Electrical compression heat pump | 42 | 2016 | REF | EUR (2020)/MWh heat/a | --- | --- | Process facility not yet commercially available in 2016. The expected market entry year is 2025 (cf. Market_entry_years sheet).
Electrical compression heat pump | 42 | 2016 | LB | EUR (2020)/MWh heat/a | --- | --- | Process facility not yet commercially available in 2016. The expected market entry year is 2025 (cf. Market_entry_years sheet).
Electrical compression heat pump | 42 | 2016 | UB | EUR (2020)/MWh heat/a | --- | --- | Process facility not yet commercially available in 2016. The expected market entry year is 2025 (cf. Market_entry_years sheet).
Fischer-Tropsch synthesis plant (fuel oil) | 43 | 2016 | REF | EUR (2020)/MWh synthetic oil/a | --- | --- | Process facility not yet commercially available in 2016. The expected market entry year is 2030 (cf. Market_entry_years sheet).
Fischer-Tropsch synthesis plant (fuel oil) | 43 | 2016 | LB | EUR (2020)/MWh synthetic oil/a | --- | --- | Process facility not yet commercially available in 2016. The expected market entry year is 2030 (cf. Market_entry_years sheet).
Fischer-Tropsch synthesis plant (fuel oil) | 43 | 2016 | UB | EUR (2020)/MWh synthetic oil/a | --- | --- | Process facility not yet commercially available in 2016. The expected market entry year is 2030 (cf. Market_entry_years sheet).
Fischer-Tropsch synthesis plant (naphtha), biomass-based | 44 | 2016 | REF | EUR (2020)/t naphtha/a | --- | --- | Process facility not yet commercially available in 2016. The expected market entry year is 2025 (cf. Market_entry_years sheet).
Fischer-Tropsch synthesis plant (naphtha), biomass-based | 44 | 2016 | LB | EUR (2020)/t naphtha/a | --- | --- | Process facility not yet commercially available in 2016. The expected market entry year is 2025 (cf. Market_entry_years sheet).
Fischer-Tropsch synthesis plant (naphtha), biomass-based | 44 | 2016 | UB | EUR (2020)/t naphtha/a | --- | --- | Process facility not yet commercially available in 2016. The expected market entry year is 2025 (cf. Market_entry_years sheet).
Fischer-Tropsch synthesis plant (naphtha), hydrogen-based | 45 | 2016 | REF | EUR (2020)/t naphtha/a | --- | --- | Process facility not yet commercially available in 2016. The expected market entry year is 2030 (cf. Market_entry_years sheet).
Fischer-Tropsch synthesis plant (naphtha), hydrogen-based | 45 | 2016 | LB | EUR (2020)/t naphtha/a | --- | --- | Process facility not yet commercially available in 2016. The expected market entry year is 2030 (cf. Market_entry_years sheet).
Fischer-Tropsch synthesis plant (naphtha), hydrogen-based | 45 | 2016 | UB | EUR (2020)/t naphtha/a | --- | --- | Process facility not yet commercially available in 2016. The expected market entry year is 2030 (cf. Market_entry_years sheet).
Fischer-Tropsch synthesis plant (naphtha), plastic waste-based | 46 | 2016 | REF | EUR (2020)/t naphtha/a | --- | --- | Process facility not yet commercially available in 2016. The expected market entry year is 2030 (cf. Market_entry_years sheet).
Fischer-Tropsch synthesis plant (naphtha), plastic waste-based | 46 | 2016 | LB | EUR (2020)/t naphtha/a | --- | --- | Process facility not yet commercially available in 2016. The expected market entry year is 2030 (cf. Market_entry_years sheet).
Fischer-Tropsch synthesis plant (naphtha), plastic waste-based | 46 | 2016 | UB | EUR (2020)/t naphtha/a | --- | --- | Process facility not yet commercially available in 2016. The expected market entry year is 2030 (cf. Market_entry_years sheet).
Float glass furnace, conventional | 47 | 2016 | REF | EUR (2020)/t float glass/a | 23.4627 | Lerede et al. (2021)
Float glass furnace, conventional | 47 | 2016 | LB | EUR (2020)/t float glass/a | 23.4627 | Lerede et al. (2021)
Float glass furnace, conventional | 47 | 2016 | UB | EUR (2020)/t float glass/a | 23.4627 | Lerede et al. (2021)
Float glass furnace, directly electrified | 48 | 2016 | REF | EUR (2020)/t float glass/a | --- | --- | Process facility not yet commercially available in 2016. The expected market entry year is 2024 (cf. Market_entry_years sheet).
Float glass furnace, directly electrified | 48 | 2016 | LB | EUR (2020)/t float glass/a | --- | --- | Process facility not yet commercially available in 2016. The expected market entry year is 2024 (cf. Market_entry_years sheet).
Float glass furnace, directly electrified | 48 | 2016 | UB | EUR (2020)/t float glass/a | --- | --- | Process facility not yet commercially available in 2016. The expected market entry year is 2024 (cf. Market_entry_years sheet).
Float glass furnace, hydrogen-based | 49 | 2016 | REF | EUR (2020)/t float glass/a | --- | --- | Process facility not yet commercially available in 2016. The expected market entry year is 2029 (cf. Market_entry_years sheet).
Float glass furnace, hydrogen-based | 49 | 2016 | LB | EUR (2020)/t float glass/a | --- | --- | Process facility not yet commercially available in 2016. The expected market entry year is 2029 (cf. Market_entry_years sheet).
Float glass furnace, hydrogen-based | 49 | 2016 | UB | EUR (2020)/t float glass/a | --- | --- | Process facility not yet commercially available in 2016. The expected market entry year is 2029 (cf. Market_entry_years sheet).
Graphic paper mill | 50 | 2016 | REF | EUR (2020)/t other graphic paper/a | 89.4091 | van Dam et al. (2021) | Average of the provided range.
Graphic paper mill | 50 | 2016 | LB | EUR (2020)/t other graphic paper/a | 88.8737 | van Dam et al. (2021)
Graphic paper mill | 50 | 2016 | UB | EUR (2020)/t other graphic paper/a | 89.9445 | van Dam et al. (2021)
Haber-Bosch synthesis plant | 51 | 2016 | REF | EUR (2020)/t ammonia/a | 32.3519 | Moritz et al. (2021) | Includes the air separation unit.
Haber-Bosch synthesis plant | 51 | 2016 | LB | EUR (2020)/t ammonia/a | 29.2256 | Moritz et al. (2021) | Includes the air separation unit.
Haber-Bosch synthesis plant | 51 | 2016 | UB | EUR (2020)/t ammonia/a | 35.4782 | Moritz et al. (2021) | Includes the air separation unit.
Haber-Bosch synthesis plant | 51 | 2016 | REF | EUR (2020)/t ammonia/a | 32.3519 | Moritz et al. (2021) | Includes the air separation unit.
Haber-Bosch synthesis plant | 51 | 2016 | LB | EUR (2020)/t ammonia/a | 29.2256 | Moritz et al. (2021) | Includes the air separation unit.
Haber-Bosch synthesis plant | 51 | 2016 | UB | EUR (2020)/t ammonia/a | 35.4782 | Moritz et al. (2021) | Includes the air separation unit.
Hall-Héroult process plant, conventional | 52 | 2016 | REF | EUR (2020)/t aluminum /a | 59.0912 | Lerede et al. (2021)
Hall-Héroult process plant, conventional | 52 | 2016 | LB | EUR (2020)/t aluminum /a | 59.0912 | Lerede et al. (2021)
Hall-Héroult process plant, conventional | 52 | 2016 | UB | EUR (2020)/t aluminum /a | 59.0912 | Lerede et al. (2021)
Hall-Héroult process plant, low-carbon | 53 | 2016 | REF | EUR (2020)/t aluminum /a | --- | --- | Process facility not yet commercially available in 2016. The expected market entry year is 2030 (cf. Market_entry_years sheet).
Hall-Héroult process plant, low-carbon | 53 | 2016 | LB | EUR (2020)/t aluminum /a | --- | --- | Process facility not yet commercially available in 2016. The expected market entry year is 2030 (cf. Market_entry_years sheet).
Hall-Héroult process plant, low-carbon | 53 | 2016 | UB | EUR (2020)/t aluminum /a | --- | --- | Process facility not yet commercially available in 2016. The expected market entry year is 2030 (cf. Market_entry_years sheet).
H-DR shaft, electricity as additional heat source | 54 | 2016 | REF | EUR (2020)/t DRI/a | --- | --- | Process facility not yet commercially available in 2016. The expected market entry year is 2020 (cf. Market_entry_years sheet).
H-DR shaft, electricity as additional heat source | 54 | 2016 | LB | EUR (2020)/t DRI/a | --- | --- | Process facility not yet commercially available in 2016. The expected market entry year is 2020 (cf. Market_entry_years sheet).
H-DR shaft, electricity as additional heat source | 54 | 2016 | UB | EUR (2020)/t DRI/a | --- | --- | Process facility not yet commercially available in 2016. The expected market entry year is 2020 (cf. Market_entry_years sheet).
H-DR shaft, hydrogen as only heat source | 55 | 2016 | REF | EUR (2020)/t DRI/a | --- | --- | Process facility not yet commercially available in 2016. The expected market entry year is 2030 (cf. Market_entry_years sheet).
H-DR shaft, hydrogen as only heat source | 55 | 2016 | LB | EUR (2020)/t DRI/a | --- | --- | Process facility not yet commercially available in 2016. The expected market entry year is 2030 (cf. Market_entry_years sheet).
H-DR shaft, hydrogen as only heat source | 55 | 2016 | UB | EUR (2020)/t DRI/a | --- | --- | Process facility not yet commercially available in 2016. The expected market entry year is 2030 (cf. Market_entry_years sheet).
Lime kiln (for conventional primary steel) | 56 | 2016 | REF | EUR (2020)/t quicklime/a | 11.5909 | IEA Environmental Projects Ltd. (2013), Lerede et al. (2021) | Both available values averaged.
Lime kiln (for conventional primary steel) | 56 | 2016 | LB | EUR (2020)/t quicklime/a | 11.5909 | IEA Environmental Projects Ltd. (2013)
Lime kiln (for conventional primary steel) | 56 | 2016 | UB | EUR (2020)/t quicklime/a | 11.5909 | IEA Environmental Projects Ltd. (2013)
Lime kiln, conventional (for production systems other than primary steelmaking) | 57 | 2016 | REF | EUR (2020)/t quicklime/a | 11.5909 | IEA Environmental Projects Ltd. (2013)
Lime kiln, conventional (for production systems other than primary steelmaking) | 57 | 2016 | LB | EUR (2020)/t quicklime/a | 11.5909 | IEA Environmental Projects Ltd. (2013)
Lime kiln, conventional (for production systems other than primary steelmaking) | 57 | 2016 | UB | EUR (2020)/t quicklime/a | 11.5909 | IEA Environmental Projects Ltd. (2013)
Lime kiln, directly electrified | 58 | 2016 | REF | EUR (2020)/t quicklime/a | --- | --- | Process facility not yet commercially available in 2016. The expected market entry year is 2031 (cf. Market_entry_years sheet).
Lime kiln, directly electrified | 58 | 2016 | LB | EUR (2020)/t quicklime/a | --- | --- | Process facility not yet commercially available in 2016. The expected market entry year is 2031 (cf. Market_entry_years sheet).
Lime kiln, directly electrified | 58 | 2016 | UB | EUR (2020)/t quicklime/a | --- | --- | Process facility not yet commercially available in 2016. The expected market entry year is 2031 (cf. Market_entry_years sheet).
Lime kiln, hydrogen-based | 59 | 2016 | REF | EUR (2020)/t quicklime/a | --- | --- | Process facility not yet commercially available in 2016. The expected market entry year is 2029 (cf. Market_entry_years sheet).
Lime kiln, hydrogen-based | 59 | 2016 | LB | EUR (2020)/t quicklime/a | --- | --- | Process facility not yet commercially available in 2016. The expected market entry year is 2029 (cf. Market_entry_years sheet).
Lime kiln, hydrogen-based | 59 | 2016 | UB | EUR (2020)/t quicklime/a | --- | --- | Process facility not yet commercially available in 2016. The expected market entry year is 2029 (cf. Market_entry_years sheet).
Mechanical pulping facility | 60 | 2016 | REF | EUR (2020)/t mechanical pulp/a | 17.3798 | Lerede et al. (2021)
Mechanical pulping facility | 60 | 2016 | LB | EUR (2020)/t mechanical pulp/a | 17.3798 | Lerede et al. (2021)
Mechanical pulping facility | 60 | 2016 | UB | EUR (2020)/t mechanical pulp/a | 17.3798 | Lerede et al. (2021)
Methanation plant | 61 | 2016 | REF | EUR (2020)/MWh methane/a | 2.8463 | Agora Energiewende et al. (2018)
Methanation plant | 61 | 2016 | LB | EUR (2020)/MWh methane/a | 2.7998 | Kreidelmeyer et al. (2020)
Methanation plant | 61 | 2016 | UB | EUR (2020)/MWh methane/a | 4.8205 | Schmidt et al. (2018)
Methanol synthesis plant, conventional | 62 | 2016 | REF | EUR (2020)/t methanol/a | 15.532 | Agora Energiewende et al. (2018)
Methanol synthesis plant, conventional | 62 | 2016 | LB | EUR (2020)/t methanol/a | 13.2808 | Burchardt et al. (2021)
Methanol synthesis plant, conventional | 62 | 2016 | UB | EUR (2020)/t methanol/a | 21.3785 | Kreidelmeyer et al. (2020)
Methanol synthesis plant, low-carbon | 63 | 2016 | REF | EUR (2020)/t methanol/a | 15.532 | Agora Energiewende et al. (2018)
Methanol synthesis plant, low-carbon | 63 | 2016 | LB | EUR (2020)/t methanol/a | 13.2808 | Burchardt et al. (2021)
Methanol synthesis plant, low-carbon | 63 | 2016 | UB | EUR (2020)/t methanol/a | 21.3785 | Kreidelmeyer et al. (2020)
Methanol-to-olefins synthesis plant | 64 | 2016 | REF | EUR (2020)/t high value chemicals/a | --- | --- | Process facility not yet commercially available in 2016. The expected market entry year is 2025 (cf. Market_entry_years sheet).
Methanol-to-olefins synthesis plant | 64 | 2016 | LB | EUR (2020)/t high value chemicals/a | --- | --- | Process facility not yet commercially available in 2016. The expected market entry year is 2025 (cf. Market_entry_years sheet).
Methanol-to-olefins synthesis plant | 64 | 2016 | UB | EUR (2020)/t high value chemicals/a | --- | --- | Process facility not yet commercially available in 2016. The expected market entry year is 2025 (cf. Market_entry_years sheet).
Newspaper mill | 65 | 2016 | REF | EUR (2020)/t newspaper/a | 89.4091 | van Dam et al. (2021) | Average of the provided range.
Newspaper mill | 65 | 2016 | LB | EUR (2020)/t newspaper/a | 88.8737 | van Dam et al. (2021)
Newspaper mill | 65 | 2016 | UB | EUR (2020)/t newspaper/a | 89.9445 | van Dam et al. (2021)
Pyrolysis plant, plastic waste-based | 66 | 2016 | REF | EUR (2020)/t naphtha/a | --- | --- | Process facility not yet commercially available in 2016. The expected market entry year is 2030 (cf. Market_entry_years sheet).
Pyrolysis plant, plastic waste-based | 66 | 2016 | LB | EUR (2020)/t naphtha/a | --- | --- | Process facility not yet commercially available in 2016. The expected market entry year is 2030 (cf. Market_entry_years sheet).
Pyrolysis plant, plastic waste-based | 66 | 2016 | UB | EUR (2020)/t naphtha/a | --- | --- | Process facility not yet commercially available in 2016. The expected market entry year is 2030 (cf. Market_entry_years sheet).
Recycled fiber facility | 67 | 2016 | REF | EUR (2020)/t recycled fiber/a | 34.7595 | Lerede et al. (2021)
Recycled fiber facility | 67 | 2016 | LB | EUR (2020)/t recycled fiber/a | 34.7595 | Lerede et al. (2021)
Recycled fiber facility | 67 | 2016 | UB | EUR (2020)/t recycled fiber/a | 34.7595 | Lerede et al. (2021)
Refractory production plant, conventional | 68 | 2016 | REF | EUR (2020)/t refractories/a | 12.833 | Lerede et al. (2021)
Refractory production plant, conventional | 68 | 2016 | LB | EUR (2020)/t refractories/a | 12.833 | Lerede et al. (2021)
Refractory production plant, conventional | 68 | 2016 | UB | EUR (2020)/t refractories/a | 12.833 | Lerede et al. (2021)
Refractory production plant, directly electrified | 69 | 2016 | REF | EUR (2020)/t refractories/a | --- | --- | Process facility not yet commercially available in 2016. The expected market entry year is 2030 (cf. Market_entry_years sheet).
Refractory production plant, directly electrified | 69 | 2016 | LB | EUR (2020)/t refractories/a | --- | --- | Process facility not yet commercially available in 2016. The expected market entry year is 2030 (cf. Market_entry_years sheet).
Refractory production plant, directly electrified | 69 | 2016 | UB | EUR (2020)/t refractories/a | --- | --- | Process facility not yet commercially available in 2016. The expected market entry year is 2030 (cf. Market_entry_years sheet).
Refractory production plant, hydrogen-based | 70 | 2016 | REF | EUR (2020)/t refractories/a | --- | --- | Process facility not yet commercially available in 2016. The expected market entry year is 2030 (cf. Market_entry_years sheet).
Refractory production plant, hydrogen-based | 70 | 2016 | LB | EUR (2020)/t refractories/a | --- | --- | Process facility not yet commercially available in 2016. The expected market entry year is 2030 (cf. Market_entry_years sheet).
Refractory production plant, hydrogen-based | 70 | 2016 | UB | EUR (2020)/t refractories/a | --- | --- | Process facility not yet commercially available in 2016. The expected market entry year is 2030 (cf. Market_entry_years sheet).
Rolling mill, conventional | 71 | 2016 | REF | EUR (2020)/t rolled steel/a | 12.6344 | IEA Environmental Projects Ltd. (2013)
Rolling mill, conventional | 71 | 2016 | LB | EUR (2020)/t rolled steel/a | 12.6344 | IEA Environmental Projects Ltd. (2013)
Rolling mill, conventional | 71 | 2016 | UB | EUR (2020)/t rolled steel/a | 12.6344 | IEA Environmental Projects Ltd. (2013)
Rolling mill, conventional | 71 | 2016 | REF | EUR (2020)/t rolled steel/a | 12.6344 | IEA Environmental Projects Ltd. (2013)
Rolling mill, conventional | 71 | 2016 | LB | EUR (2020)/t rolled steel/a | 12.6344 | IEA Environmental Projects Ltd. (2013)
Rolling mill, conventional | 71 | 2016 | UB | EUR (2020)/t rolled steel/a | 12.6344 | IEA Environmental Projects Ltd. (2013)
Rolling mill, directly electrified | 72 | 2016 | REF | EUR (2020)/t rolled steel/a | --- | --- | Process facility not yet commercially available in 2016. The expected market entry year is 2025 (cf. Market_entry_years sheet).
Rolling mill, directly electrified | 72 | 2016 | LB | EUR (2020)/t rolled steel/a | --- | --- | Process facility not yet commercially available in 2016. The expected market entry year is 2025 (cf. Market_entry_years sheet).
Rolling mill, directly electrified | 72 | 2016 | UB | EUR (2020)/t rolled steel/a | --- | --- | Process facility not yet commercially available in 2016. The expected market entry year is 2025 (cf. Market_entry_years sheet).
Rolling mill, hydrogen-based | 73 | 2016 | REF | EUR (2020)/t rolled steel/a | --- | --- | Process facility not yet commercially available in 2016. The expected market entry year is 2025 (cf. Market_entry_years sheet).
Rolling mill, hydrogen-based | 73 | 2016 | LB | EUR (2020)/t rolled steel/a | --- | --- | Process facility not yet commercially available in 2016. The expected market entry year is 2025 (cf. Market_entry_years sheet).
Rolling mill, hydrogen-based | 73 | 2016 | UB | EUR (2020)/t rolled steel/a | --- | --- | Process facility not yet commercially available in 2016. The expected market entry year is 2025 (cf. Market_entry_years sheet).
Sinter plant | 74 | 2016 | REF | EUR (2020)/t sinter/a | 7.0609 | IEA Environmental Projects Ltd. (2013)
Sinter plant | 74 | 2016 | LB | EUR (2020)/t sinter/a | 7.0609 | IEA Environmental Projects Ltd. (2013)
Sinter plant | 74 | 2016 | UB | EUR (2020)/t sinter/a | 7.0609 | IEA Environmental Projects Ltd. (2013)
Sinter plant | 74 | 2016 | REF | EUR (2020)/t sinter/a | 7.0609 | IEA Environmental Projects Ltd. (2013)
Sinter plant | 74 | 2016 | LB | EUR (2020)/t sinter/a | 7.0609 | IEA Environmental Projects Ltd. (2013)
Sinter plant | 74 | 2016 | UB | EUR (2020)/t sinter/a | 7.0609 | IEA Environmental Projects Ltd. (2013)
Solvay process plant, conventional | 75 | 2016 | REF | EUR (2020)/t soda ash/a | 0.39171 | Rumayo et al. (2020)
Solvay process plant, conventional | 75 | 2016 | LB | EUR (2020)/t soda ash/a | 0.39171 | Rumayo et al. (2020)
Solvay process plant, conventional | 75 | 2016 | UB | EUR (2020)/t soda ash/a | 0.39171 | Rumayo et al. (2020)
Solvay process plant, low-carbon | 76 | 2016 | REF | EUR (2020)/t soda ash/a | --- | --- | Process facility not yet commercially available in 2016. The expected market entry year is 2031 (cf. Market_entry_years sheet).
Solvay process plant, low-carbon | 76 | 2016 | LB | EUR (2020)/t soda ash/a | --- | --- | Process facility not yet commercially available in 2016. The expected market entry year is 2031 (cf. Market_entry_years sheet).
Solvay process plant, low-carbon | 76 | 2016 | UB | EUR (2020)/t soda ash/a | --- | --- | Process facility not yet commercially available in 2016. The expected market entry year is 2031 (cf. Market_entry_years sheet).
Steam boiler, conventional | 77 | 2016 | REF | EUR (2020)/MWh steam/a | 0.21195 | van Dam et al. (2021)
Steam boiler, conventional | 77 | 2016 | LB | EUR (2020)/MWh steam/a | 0.21195 | van Dam et al. (2021)
Steam boiler, conventional | 77 | 2016 | UB | EUR (2020)/MWh steam/a | 0.21195 | van Dam et al. (2021)
Steam boiler, hydrogen-based | 78 | 2016 | REF | EUR (2020)/MWh steam/a | --- | --- | Process facility not yet commercially available in 2016. The expected market entry year is 2020 (cf. Market_entry_years sheet).
Steam boiler, hydrogen-based | 78 | 2016 | LB | EUR (2020)/MWh steam/a | --- | --- | Process facility not yet commercially available in 2016. The expected market entry year is 2020 (cf. Market_entry_years sheet).
Steam boiler, hydrogen-based | 78 | 2016 | UB | EUR (2020)/MWh steam/a | --- | --- | Process facility not yet commercially available in 2016. The expected market entry year is 2020 (cf. Market_entry_years sheet).
Steam boiler, hydrogen-based | 78 | 2016 | REF | EUR (2020)/MWh steam/a | --- | --- | Process facility not yet commercially available in 2016. The expected market entry year is 2020 (cf. Market_entry_years sheet).
Steam boiler, hydrogen-based | 78 | 2016 | LB | EUR (2020)/MWh steam/a | --- | --- | Process facility not yet commercially available in 2016. The expected market entry year is 2020 (cf. Market_entry_years sheet).
Steam boiler, hydrogen-based | 78 | 2016 | UB | EUR (2020)/MWh steam/a | --- | --- | Process facility not yet commercially available in 2016. The expected market entry year is 2020 (cf. Market_entry_years sheet).
Steam cracker, conventional | 79 | 2016 | REF | EUR (2020)/t high value chemicals/a | 19.7713 | Geres et al. (2019), van Dam et al. (2021) | Both available values averaged.
Steam cracker, conventional | 79 | 2016 | LB | EUR (2020)/t high value chemicals/a | 17.8295 | Geres et al. (2019)
Steam cracker, conventional | 79 | 2016 | UB | EUR (2020)/t high value chemicals/a | 21.713 | van Dam et al. (2021)
Steam cracker, directly electrified | 80 | 2016 | REF | EUR (2020)/t high value chemicals/a | --- | --- | Process facility not yet commercially available in 2016. The expected market entry year is 2030 (cf. Market_entry_years sheet).
Steam cracker, directly electrified | 80 | 2016 | LB | EUR (2020)/t high value chemicals/a | --- | --- | Process facility not yet commercially available in 2016. The expected market entry year is 2030 (cf. Market_entry_years sheet).
Steam cracker, directly electrified | 80 | 2016 | UB | EUR (2020)/t high value chemicals/a | --- | --- | Process facility not yet commercially available in 2016. The expected market entry year is 2030 (cf. Market_entry_years sheet).
Steam cracker, hydrogen-based | 81 | 2016 | REF | EUR (2020)/t high value chemicals/a | --- | --- | Process facility not yet commercially available in 2016. The expected market entry year is 2025 (cf. Market_entry_years sheet).
Steam cracker, hydrogen-based | 81 | 2016 | LB | EUR (2020)/t high value chemicals/a | --- | --- | Process facility not yet commercially available in 2016. The expected market entry year is 2025 (cf. Market_entry_years sheet).
Steam cracker, hydrogen-based | 81 | 2016 | UB | EUR (2020)/t high value chemicals/a | --- | --- | Process facility not yet commercially available in 2016. The expected market entry year is 2025 (cf. Market_entry_years sheet).
Steam reformer | 82 | 2016 | REF | EUR (2020)/t hydrogen/a | 41.4962 | International Energy Agency (2015), Kreidelmeyer et al. (2020) | Both available values averaged.
Steam reformer | 82 | 2016 | LB | EUR (2020)/t hydrogen/a | 24.0558 | Kreidelmeyer et al. (2020)
Steam reformer | 82 | 2016 | UB | EUR (2020)/t hydrogen/a | 58.9367 | International Energy Agency (2015)
Tissue paper mill | 83 | 2016 | REF | EUR (2020)/t tissue paper/a | 141.3413 | van Dam et al. (2021)
Tissue paper mill | 83 | 2016 | LB | EUR (2020)/t tissue paper/a | 141.3413 | van Dam et al. (2021)
Tissue paper mill | 83 | 2016 | UB | EUR (2020)/t tissue paper/a | 141.3413 | van Dam et al. (2021)
Urea synthesis reactor | 84 | 2016 | REF | EUR (2020)/t urea | 10.26 | Zecca & Manzolini (2021)
Urea synthesis reactor | 84 | 2016 | LB | EUR (2020)/t urea | 10.26 | Zecca & Manzolini (2021)
Urea synthesis reactor | 84 | 2016 | UB | EUR (2020)/t urea | 10.26 | Zecca & Manzolini (2021)
Air separation unit | 1 | 2017 | REF | EUR (2020)/t oxygen/a | 9.8408 | IEA Environmental Projects Ltd. (2013)
Air separation unit | 1 | 2017 | LB | EUR (2020)/t oxygen/a | 9.8408 | IEA Environmental Projects Ltd. (2013)
Air separation unit | 1 | 2017 | UB | EUR (2020)/t oxygen/a | 9.8408 | IEA Environmental Projects Ltd. (2013)
Aluminum recycling plant, conventional | 2 | 2017 | REF | EUR (2020)/t aluminum /a | 317.1805 | Lerede et al. (2021)
Aluminum recycling plant, conventional | 2 | 2017 | LB | EUR (2020)/t aluminum /a | 317.1805 | Lerede et al. (2021)
Aluminum recycling plant, conventional | 2 | 2017 | UB | EUR (2020)/t aluminum /a | 317.1805 | Lerede et al. (2021)
Aluminum recycling plant, directly electrified | 3 | 2017 | REF | EUR (2020)/t aluminum /a | --- | --- | Process facility not yet commercially available in 2017. The expected market entry year is 2020 (cf. Market_entry_years sheet).
Aluminum recycling plant, directly electrified | 3 | 2017 | LB | EUR (2020)/t aluminum /a | --- | --- | Process facility not yet commercially available in 2017. The expected market entry year is 2020 (cf. Market_entry_years sheet).
Aluminum recycling plant, directly electrified | 3 | 2017 | UB | EUR (2020)/t aluminum /a | --- | --- | Process facility not yet commercially available in 2017. The expected market entry year is 2020 (cf. Market_entry_years sheet).
Aluminum recycling plant, hydrogen-based | 4 | 2017 | REF | EUR (2020)/t aluminum /a | --- | --- | Process facility not yet commercially available in 2017. The expected market entry year is 2030 (cf. Market_entry_years sheet).
Aluminum recycling plant, hydrogen-based | 4 | 2017 | LB | EUR (2020)/t aluminum /a | --- | --- | Process facility not yet commercially available in 2017. The expected market entry year is 2030 (cf. Market_entry_years sheet).
Aluminum recycling plant, hydrogen-based | 4 | 2017 | UB | EUR (2020)/t aluminum /a | --- | --- | Process facility not yet commercially available in 2017. The expected market entry year is 2030 (cf. Market_entry_years sheet).
Basic oxygen furnace | 5 | 2017 | REF | EUR (2020)/t liquid steel/a | 12.9356 | IEA Environmental Projects Ltd. (2013)
Basic oxygen furnace | 5 | 2017 | LB | EUR (2020)/t liquid steel/a | 12.9356 | IEA Environmental Projects Ltd. (2013)
Basic oxygen furnace | 5 | 2017 | UB | EUR (2020)/t liquid steel/a | 12.9356 | IEA Environmental Projects Ltd. (2013)
Basic oxygen furnace | 5 | 2017 | REF | EUR (2020)/t liquid steel/a | 12.9356 | IEA Environmental Projects Ltd. (2013)
Basic oxygen furnace | 5 | 2017 | LB | EUR (2020)/t liquid steel/a | 12.9356 | IEA Environmental Projects Ltd. (2013)
Basic oxygen furnace | 5 | 2017 | UB | EUR (2020)/t liquid steel/a | 12.9356 | IEA Environmental Projects Ltd. (2013)
Bayer process plant, conventional | 6 | 2017 | REF | EUR (2020)/t alumina /a | 119.0513 | Lerede et al. (2021)
Bayer process plant, conventional | 6 | 2017 | LB | EUR (2020)/t alumina /a | 119.0513 | Lerede et al. (2021)
Bayer process plant, conventional | 6 | 2017 | UB | EUR (2020)/t alumina /a | 119.0513 | Lerede et al. (2021)
Bayer process plant, directly electrified | 7 | 2017 | REF | EUR (2020)/t alumina /a | --- | --- | Process facility not yet commercially available in 2017. The expected market entry year is 2035 (cf. Market_entry_years sheet).
Bayer process plant, directly electrified | 7 | 2017 | LB | EUR (2020)/t alumina /a | --- | --- | Process facility not yet commercially available in 2017. The expected market entry year is 2035 (cf. Market_entry_years sheet).
Bayer process plant, directly electrified | 7 | 2017 | UB | EUR (2020)/t alumina /a | --- | --- | Process facility not yet commercially available in 2017. The expected market entry year is 2035 (cf. Market_entry_years sheet).
Bayer process plant, hydrogen-based | 8 | 2017 | REF | EUR (2020)/t alumina /a | --- | --- | Process facility not yet commercially available in 2017. The expected market entry year is 2035 (cf. Market_entry_years sheet).
Bayer process plant, hydrogen-based | 8 | 2017 | LB | EUR (2020)/t alumina /a | --- | --- | Process facility not yet commercially available in 2017. The expected market entry year is 2035 (cf. Market_entry_years sheet).
Bayer process plant, hydrogen-based | 8 | 2017 | UB | EUR (2020)/t alumina /a | --- | --- | Process facility not yet commercially available in 2017. The expected market entry year is 2035 (cf. Market_entry_years sheet).
Blast furnace | 9 | 2017 | REF | EUR (2020)/t pig iron/a | 13.0639 | IEA Environmental Projects Ltd. (2013)
Blast furnace | 9 | 2017 | LB | EUR (2020)/t pig iron/a | 13.0639 | IEA Environmental Projects Ltd. (2013)
Blast furnace | 9 | 2017 | UB | EUR (2020)/t pig iron/a | 13.0639 | IEA Environmental Projects Ltd. (2013)
Blast furnace | 9 | 2017 | REF | EUR (2020)/t pig iron/a | 13.0639 | IEA Environmental Projects Ltd. (2013)
Blast furnace | 9 | 2017 | LB | EUR (2020)/t pig iron/a | 13.0639 | IEA Environmental Projects Ltd. (2013)
Blast furnace | 9 | 2017 | UB | EUR (2020)/t pig iron/a | 13.0639 | IEA Environmental Projects Ltd. (2013)
Brick production plant, conventional | 10 | 2017 | REF | EUR (2020)/t bricks/a | 12.833 | Lerede et al. (2021)
Brick production plant, conventional | 10 | 2017 | LB | EUR (2020)/t bricks/a | 12.833 | Lerede et al. (2021)
Brick production plant, conventional | 10 | 2017 | UB | EUR (2020)/t bricks/a | 12.833 | Lerede et al. (2021)
Brick production plant, directly electrified | 11 | 2017 | REF | EUR (2020)/t bricks/a | --- | --- | Process facility not yet commercially available in 2017. The expected market entry year is 2030 (cf. Market_entry_years sheet).
Brick production plant, directly electrified | 11 | 2017 | LB | EUR (2020)/t bricks/a | --- | --- | Process facility not yet commercially available in 2017. The expected market entry year is 2030 (cf. Market_entry_years sheet).
Brick production plant, directly electrified | 11 | 2017 | UB | EUR (2020)/t bricks/a | --- | --- | Process facility not yet commercially available in 2017. The expected market entry year is 2030 (cf. Market_entry_years sheet).
Brick production plant, hydrogen-based | 12 | 2017 | REF | EUR (2020)/t bricks/a | --- | --- | Process facility not yet commercially available in 2017. The expected market entry year is 2030 (cf. Market_entry_years sheet).
Brick production plant, hydrogen-based | 12 | 2017 | LB | EUR (2020)/t bricks/a | --- | --- | Process facility not yet commercially available in 2017. The expected market entry year is 2030 (cf. Market_entry_years sheet).
Brick production plant, hydrogen-based | 12 | 2017 | UB | EUR (2020)/t bricks/a | --- | --- | Process facility not yet commercially available in 2017. The expected market entry year is 2030 (cf. Market_entry_years sheet).
Carbon capture and storage equipment | 13 | 2017 | REF | EUR (2020)/t carbon dioxide captured/a | --- | --- | Process facility not yet commercially available in 2017. The expected market entry year is 2030 (cf. Market_entry_years sheet).
Carbon capture and storage equipment | 13 | 2017 | LB | EUR (2020)/t carbon dioxide captured/a | --- | --- | Process facility not yet commercially available in 2017. The expected market entry year is 2030 (cf. Market_entry_years sheet).
Carbon capture and storage equipment | 13 | 2017 | UB | EUR (2020)/t carbon dioxide captured/a | --- | --- | Process facility not yet commercially available in 2017. The expected market entry year is 2030 (cf. Market_entry_years sheet).
Carbon capture and utilization system | 14 | 2017 | REF | EUR (2020)/t carbon dioxide captured/a | --- | --- | Process facility not yet commercially available in 2017. The expected market entry year is 2030 (cf. Market_entry_years sheet).
Carbon capture and utilization system | 14 | 2017 | LB | EUR (2020)/t carbon dioxide captured/a | --- | --- | Process facility not yet commercially available in 2017. The expected market entry year is 2030 (cf. Market_entry_years sheet).
Carbon capture and utilization system | 14 | 2017 | UB | EUR (2020)/t carbon dioxide captured/a | --- | --- | Process facility not yet commercially available in 2017. The expected market entry year is 2030 (cf. Market_entry_years sheet).
Chlorine plant using membrane cells | 15 | 2017 | REF | EUR (2020)/t chlorine/a | 81.6954 | Brinkmann et al. (2014)
Chlorine plant using membrane cells | 15 | 2017 | LB | EUR (2020)/t chlorine/a | 81.6954 | Brinkmann et al. (2014)
Chlorine plant using membrane cells | 15 | 2017 | UB | EUR (2020)/t chlorine/a | 81.6954 | Brinkmann et al. (2014)
Chlorine plant using oxygen-depolarized cathodes | 16 | 2017 | REF | EUR (2020)/t chlorine/a | --- | --- | Process facility not yet commercially available in 2017. The expected market entry year is 2024 (cf. Market_entry_years sheet).
Chlorine plant using oxygen-depolarized cathodes | 16 | 2017 | LB | EUR (2020)/t chlorine/a | --- | --- | Process facility not yet commercially available in 2017. The expected market entry year is 2024 (cf. Market_entry_years sheet).
Chlorine plant using oxygen-depolarized cathodes | 16 | 2017 | UB | EUR (2020)/t chlorine/a | --- | --- | Process facility not yet commercially available in 2017. The expected market entry year is 2024 (cf. Market_entry_years sheet).
CHP plant conventional, electricity-led (employed in the primary steel production route) | 17 | 2017 | REF | EUR (2020)/MWh electricity/a | 4.8376 | IEA Environmental Projects Ltd. (2013)
CHP plant conventional, electricity-led (employed in the primary steel production route) | 17 | 2017 | LB | EUR (2020)/MWh electricity/a | 4.8376 | IEA Environmental Projects Ltd. (2013)
CHP plant conventional, electricity-led (employed in the primary steel production route) | 17 | 2017 | UB | EUR (2020)/MWh electricity/a | 4.8376 | IEA Environmental Projects Ltd. (2013)
CHP plant conventional, heat-led (employed in paper and soda ash production) | 18 | 2017 | REF | EUR (2020)/MWh steam/a | 0.68089 | van Dam et al. (2021)
CHP plant conventional, heat-led (employed in paper and soda ash production) | 18 | 2017 | LB | EUR (2020)/MWh steam/a | 0.50735 | van Dam et al. (2021)
CHP plant conventional, heat-led (employed in paper and soda ash production) | 18 | 2017 | UB | EUR (2020)/MWh steam/a | 0.71463 | van Dam et al. (2021)
CHP plant low-carbon, electricity-led (employed in the methanol-to-olefins route and chlorine production) | 19 | 2017 | REF | EUR (2020)/MWh electricity/a | --- | --- | Process facility not yet commercially available in 2017. The expected market entry year is 2025 (cf. Market_entry_years sheet).
CHP plant low-carbon, electricity-led (employed in the methanol-to-olefins route and chlorine production) | 19 | 2017 | LB | EUR (2020)/MWh electricity/a | --- | --- | Process facility not yet commercially available in 2017. The expected market entry year is 2025 (cf. Market_entry_years sheet).
CHP plant low-carbon, electricity-led (employed in the methanol-to-olefins route and chlorine production) | 19 | 2017 | UB | EUR (2020)/MWh electricity/a | --- | --- | Process facility not yet commercially available in 2017. The expected market entry year is 2025 (cf. Market_entry_years sheet).
CHP plant low-carbon, heat-led (employed in paper and soda ash production) | 20 | 2017 | REF | EUR (2020)/MWh steam/a | --- | --- | Process facility not yet commercially available in 2017. The expected market entry year is 2025 (cf. Market_entry_years sheet).
CHP plant low-carbon, heat-led (employed in paper and soda ash production) | 20 | 2017 | LB | EUR (2020)/MWh steam/a | --- | --- | Process facility not yet commercially available in 2017. The expected market entry year is 2025 (cf. Market_entry_years sheet).
CHP plant low-carbon, heat-led (employed in paper and soda ash production) | 20 | 2017 | UB | EUR (2020)/MWh steam/a | --- | --- | Process facility not yet commercially available in 2017. The expected market entry year is 2025 (cf. Market_entry_years sheet).
CHP plant low-carbon, heat-led (employed in paper and soda ash production) | 20 | 2017 | REF | EUR (2020)/MWh steam/a | --- | --- | Process facility not yet commercially available in 2017. The expected market entry year is 2025 (cf. Market_entry_years sheet).
CHP plant low-carbon, heat-led (employed in paper and soda ash production) | 20 | 2017 | LB | EUR (2020)/MWh steam/a | --- | --- | Process facility not yet commercially available in 2017. The expected market entry year is 2025 (cf. Market_entry_years sheet).
CHP plant low-carbon, heat-led (employed in paper and soda ash production) | 20 | 2017 | UB | EUR (2020)/MWh steam/a | --- | --- | Process facility not yet commercially available in 2017. The expected market entry year is 2025 (cf. Market_entry_years sheet).
Clinker burning facility, conventional | 21 | 2017 | REF | EUR (2020)/t clinker/a | 19.0975 | Anantharaman et al. (2016)
Clinker burning facility, conventional | 21 | 2017 | LB | EUR (2020)/t clinker/a | 19.0975 | Anantharaman et al. (2016)
Clinker burning facility, conventional | 21 | 2017 | UB | EUR (2020)/t clinker/a | 19.0975 | Anantharaman et al. (2016)
Clinker burning facility, directly electrified | 22 | 2017 | REF | EUR (2020)/t clinker/a | --- | --- | Process facility not yet commercially available in 2017. The expected market entry year is 2030 (cf. Market_entry_years sheet).
Clinker burning facility, directly electrified | 22 | 2017 | LB | EUR (2020)/t clinker/a | --- | --- | Process facility not yet commercially available in 2017. The expected market entry year is 2030 (cf. Market_entry_years sheet).
Clinker burning facility, directly electrified | 22 | 2017 | UB | EUR (2020)/t clinker/a | --- | --- | Process facility not yet commercially available in 2017. The expected market entry year is 2030 (cf. Market_entry_years sheet).
Clinker burning facility, hydrogen-based | 23 | 2017 | REF | EUR (2020)/t clinker/a | --- | --- | Process facility not yet commercially available in 2017. The expected market entry year is 2030 (cf. Market_entry_years sheet).
Clinker burning facility, hydrogen-based | 23 | 2017 | LB | EUR (2020)/t clinker/a | --- | --- | Process facility not yet commercially available in 2017. The expected market entry year is 2030 (cf. Market_entry_years sheet).
Clinker burning facility, hydrogen-based | 23 | 2017 | UB | EUR (2020)/t clinker/a | --- | --- | Process facility not yet commercially available in 2017. The expected market entry year is 2030 (cf. Market_entry_years sheet).
Cokery (copper) | 24 | 2017 | REF | EUR (2020)/MWh coke/a | 8.9657 | IEA Environmental Projects Ltd. (2013)
Cokery (copper) | 24 | 2017 | LB | EUR (2020)/MWh coke/a | 8.9657 | IEA Environmental Projects Ltd. (2013)
Cokery (copper) | 24 | 2017 | UB | EUR (2020)/MWh coke/a | 8.9657 | IEA Environmental Projects Ltd. (2013)
Cokery (steel) | 25 | 2017 | REF | EUR (2020)/t coke/a | 26.2036 | IEA Environmental Projects Ltd. (2013)
Cokery (steel) | 25 | 2017 | LB | EUR (2020)/t coke/a | 26.2036 | IEA Environmental Projects Ltd. (2013)
Cokery (steel) | 25 | 2017 | UB | EUR (2020)/t coke/a | 26.2036 | IEA Environmental Projects Ltd. (2013)
Cokery (steel) | 25 | 2017 | REF | EUR (2020)/t coke/a | 26.2036 | IEA Environmental Projects Ltd. (2013)
Cokery (steel) | 25 | 2017 | LB | EUR (2020)/t coke/a | 26.2036 | IEA Environmental Projects Ltd. (2013)
Cokery (steel) | 25 | 2017 | UB | EUR (2020)/t coke/a | 26.2036 | IEA Environmental Projects Ltd. (2013)
Container glass furnace, conventional | 26 | 2017 | REF | EUR (2020)/t container glass/a | 23.4627 | Lerede et al. (2021)
Container glass furnace, conventional | 26 | 2017 | LB | EUR (2020)/t container glass/a | 23.4627 | Lerede et al. (2021)
Container glass furnace, conventional | 26 | 2017 | UB | EUR (2020)/t container glass/a | 23.4627 | Lerede et al. (2021)
Container glass furnace, directly electrified | 27 | 2017 | REF | EUR (2020)/t container glass/a | --- | --- | Process facility not yet commercially available in 2017. The expected market entry year is 2020 (cf. Market_entry_years sheet).
Container glass furnace, directly electrified | 27 | 2017 | LB | EUR (2020)/t container glass/a | --- | --- | Process facility not yet commercially available in 2017. The expected market entry year is 2020 (cf. Market_entry_years sheet).
Container glass furnace, directly electrified | 27 | 2017 | UB | EUR (2020)/t container glass/a | --- | --- | Process facility not yet commercially available in 2017. The expected market entry year is 2020 (cf. Market_entry_years sheet).
Container glass furnace, hydrogen-based | 28 | 2017 | REF | EUR (2020)/t container glass/a | --- | --- | Process facility not yet commercially available in 2017. The expected market entry year is 2030 (cf. Market_entry_years sheet).
Container glass furnace, hydrogen-based | 28 | 2017 | LB | EUR (2020)/t container glass/a | --- | --- | Process facility not yet commercially available in 2017. The expected market entry year is 2030 (cf. Market_entry_years sheet).
Container glass furnace, hydrogen-based | 28 | 2017 | UB | EUR (2020)/t container glass/a | --- | --- | Process facility not yet commercially available in 2017. The expected market entry year is 2030 (cf. Market_entry_years sheet).
Continuous caster, conventional | 29 | 2017 | REF | EUR (2020)/t crude steel/a | 10.1967 | IEA Environmental Projects Ltd. (2013)
Continuous caster, conventional | 29 | 2017 | LB | EUR (2020)/t crude steel/a | 10.1967 | IEA Environmental Projects Ltd. (2013)
Continuous caster, conventional | 29 | 2017 | UB | EUR (2020)/t crude steel/a | 10.1967 | IEA Environmental Projects Ltd. (2013)
Continuous caster, directly electrified | 30 | 2017 | REF | EUR (2020)/t crude steel/a | --- | --- | Process facility not yet commercially available in 2017. The expected market entry year is 2030 (cf. Market_entry_years sheet).
Continuous caster, directly electrified | 30 | 2017 | LB | EUR (2020)/t crude steel/a | --- | --- | Process facility not yet commercially available in 2017. The expected market entry year is 2030 (cf. Market_entry_years sheet).
Continuous caster, directly electrified | 30 | 2017 | UB | EUR (2020)/t crude steel/a | --- | --- | Process facility not yet commercially available in 2017. The expected market entry year is 2030 (cf. Market_entry_years sheet).
Continuous caster, hydrogen-based | 31 | 2017 | REF | EUR (2020)/t crude steel/a | --- | --- | Process facility not yet commercially available in 2017. The expected market entry year is 2030 (cf. Market_entry_years sheet).
Continuous caster, hydrogen-based | 31 | 2017 | LB | EUR (2020)/t crude steel/a | --- | --- | Process facility not yet commercially available in 2017. The expected market entry year is 2030 (cf. Market_entry_years sheet).
Continuous caster, hydrogen-based | 31 | 2017 | UB | EUR (2020)/t crude steel/a | --- | --- | Process facility not yet commercially available in 2017. The expected market entry year is 2030 (cf. Market_entry_years sheet).
Copper plant, conventional | 32 | 2017 | REF | EUR (2020)/t primary copper/a | 8.6899 | Lerede et al. (2021)
Copper plant, conventional | 32 | 2017 | LB | EUR (2020)/t primary copper/a | 8.6899 | Lerede et al. (2021)
Copper plant, conventional | 32 | 2017 | UB | EUR (2020)/t primary copper/a | 8.6899 | Lerede et al. (2021)
Copper plant, electricity as additional heat source | 33 | 2017 | REF | EUR (2020)/t primary copper/a | --- | --- | Process facility not yet commercially available in 2017. The expected market entry year is 2027 (cf. Market_entry_years sheet).
Copper plant, electricity as additional heat source | 33 | 2017 | LB | EUR (2020)/t primary copper/a | --- | --- | Process facility not yet commercially available in 2017. The expected market entry year is 2027 (cf. Market_entry_years sheet).
Copper plant, electricity as additional heat source | 33 | 2017 | UB | EUR (2020)/t primary copper/a | --- | --- | Process facility not yet commercially available in 2017. The expected market entry year is 2027 (cf. Market_entry_years sheet).
Copper plant, hydrogen as only heat source | 34 | 2017 | REF | EUR (2020)/t primary copper/a | --- | --- | Process facility not yet commercially available in 2017. The expected market entry year is 2027 (cf. Market_entry_years sheet).
Copper plant, hydrogen as only heat source | 34 | 2017 | LB | EUR (2020)/t primary copper/a | --- | --- | Process facility not yet commercially available in 2017. The expected market entry year is 2027 (cf. Market_entry_years sheet).
Copper plant, hydrogen as only heat source | 34 | 2017 | UB | EUR (2020)/t primary copper/a | --- | --- | Process facility not yet commercially available in 2017. The expected market entry year is 2027 (cf. Market_entry_years sheet).
Corrugated board mill | 35 | 2017 | REF | EUR (2020)/t corrugated board/a | 89.4091 | van Dam et al. (2021) | Average of the provided range.
Corrugated board mill | 35 | 2017 | LB | EUR (2020)/t corrugated board/a | 88.8737 | van Dam et al. (2021)
Corrugated board mill | 35 | 2017 | UB | EUR (2020)/t corrugated board/a | 89.9445 | van Dam et al. (2021)
Deinking facility | 36 | 2017 | REF | EUR (2020)/t recycled fiber/a | 34.7595 | Lerede et al. (2021)
Deinking facility | 36 | 2017 | LB | EUR (2020)/t recycled fiber/a | 34.7595 | Lerede et al. (2021)
Deinking facility | 36 | 2017 | UB | EUR (2020)/t recycled fiber/a | 34.7595 | Lerede et al. (2021)
Direct air capture unit | 37 | 2017 | REF | EUR (2020)/t carbon dioxide/a | --- | --- | Process facility not yet commercially available in 2017. The expected market entry year is 2018 (cf. Market_entry_years sheet).
Direct air capture unit | 37 | 2017 | LB | EUR (2020)/t carbon dioxide/a | --- | --- | Process facility not yet commercially available in 2017. The expected market entry year is 2018 (cf. Market_entry_years sheet).
Direct air capture unit | 37 | 2017 | UB | EUR (2020)/t carbon dioxide/a | --- | --- | Process facility not yet commercially available in 2017. The expected market entry year is 2018 (cf. Market_entry_years sheet).
Electric arc furnace, conventional secondary route | 38 | 2017 | REF | EUR (2020)/t liquid steel/a | 21.2224 | Verpoort et al. (2024)
Electric arc furnace, conventional secondary route | 38 | 2017 | LB | EUR (2020)/t liquid steel/a | 21.2224 | Verpoort et al. (2024)
Electric arc furnace, conventional secondary route | 38 | 2017 | UB | EUR (2020)/t liquid steel/a | 21.2224 | Verpoort et al. (2024)
Electric arc furnace, for DRI processing | 39 | 2017 | REF | EUR (2020)/t liquid steel/a | --- | --- | Process facility not yet commercially available in 2017. The expected market entry year is 2025 (cf. Market_entry_years sheet).
Electric arc furnace, for DRI processing | 39 | 2017 | LB | EUR (2020)/t liquid steel/a | --- | --- | Process facility not yet commercially available in 2017. The expected market entry year is 2025 (cf. Market_entry_years sheet).
Electric arc furnace, for DRI processing | 39 | 2017 | UB | EUR (2020)/t liquid steel/a | --- | --- | Process facility not yet commercially available in 2017. The expected market entry year is 2025 (cf. Market_entry_years sheet).
Electric arc furnace, low-carbon secondary route | 40 | 2017 | REF | EUR (2020)/t liquid steel/a | 21.2224 | Verpoort et al. (2024)
Electric arc furnace, low-carbon secondary route | 40 | 2017 | LB | EUR (2020)/t liquid steel/a | 21.2224 | Verpoort et al. (2024)
Electric arc furnace, low-carbon secondary route | 40 | 2017 | UB | EUR (2020)/t liquid steel/a | 21.2224 | Verpoort et al. (2024)
Electric steam boiler | 41 | 2017 | REF | EUR (2020)/MWh steam/a | --- | --- | Process facility not yet commercially available in 2017. The expected market entry year is 2020 (cf. Market_entry_years sheet).
Electric steam boiler | 41 | 2017 | LB | EUR (2020)/MWh steam/a | --- | --- | Process facility not yet commercially available in 2017. The expected market entry year is 2020 (cf. Market_entry_years sheet).
Electric steam boiler | 41 | 2017 | UB | EUR (2020)/MWh steam/a | --- | --- | Process facility not yet commercially available in 2017. The expected market entry year is 2020 (cf. Market_entry_years sheet).
Electrical compression heat pump | 42 | 2017 | REF | EUR (2020)/MWh heat/a | --- | --- | Process facility not yet commercially available in 2017. The expected market entry year is 2025 (cf. Market_entry_years sheet).
Electrical compression heat pump | 42 | 2017 | LB | EUR (2020)/MWh heat/a | --- | --- | Process facility not yet commercially available in 2017. The expected market entry year is 2025 (cf. Market_entry_years sheet).
Electrical compression heat pump | 42 | 2017 | UB | EUR (2020)/MWh heat/a | --- | --- | Process facility not yet commercially available in 2017. The expected market entry year is 2025 (cf. Market_entry_years sheet).
Fischer-Tropsch synthesis plant (fuel oil) | 43 | 2017 | REF | EUR (2020)/MWh synthetic oil/a | --- | --- | Process facility not yet commercially available in 2017. The expected market entry year is 2030 (cf. Market_entry_years sheet).
Fischer-Tropsch synthesis plant (fuel oil) | 43 | 2017 | LB | EUR (2020)/MWh synthetic oil/a | --- | --- | Process facility not yet commercially available in 2017. The expected market entry year is 2030 (cf. Market_entry_years sheet).
Fischer-Tropsch synthesis plant (fuel oil) | 43 | 2017 | UB | EUR (2020)/MWh synthetic oil/a | --- | --- | Process facility not yet commercially available in 2017. The expected market entry year is 2030 (cf. Market_entry_years sheet).
Fischer-Tropsch synthesis plant (naphtha), biomass-based | 44 | 2017 | REF | EUR (2020)/t naphtha/a | --- | --- | Process facility not yet commercially available in 2017. The expected market entry year is 2025 (cf. Market_entry_years sheet).
Fischer-Tropsch synthesis plant (naphtha), biomass-based | 44 | 2017 | LB | EUR (2020)/t naphtha/a | --- | --- | Process facility not yet commercially available in 2017. The expected market entry year is 2025 (cf. Market_entry_years sheet).
Fischer-Tropsch synthesis plant (naphtha), biomass-based | 44 | 2017 | UB | EUR (2020)/t naphtha/a | --- | --- | Process facility not yet commercially available in 2017. The expected market entry year is 2025 (cf. Market_entry_years sheet).
Fischer-Tropsch synthesis plant (naphtha), hydrogen-based | 45 | 2017 | REF | EUR (2020)/t naphtha/a | --- | --- | Process facility not yet commercially available in 2017. The expected market entry year is 2030 (cf. Market_entry_years sheet).
Fischer-Tropsch synthesis plant (naphtha), hydrogen-based | 45 | 2017 | LB | EUR (2020)/t naphtha/a | --- | --- | Process facility not yet commercially available in 2017. The expected market entry year is 2030 (cf. Market_entry_years sheet).
Fischer-Tropsch synthesis plant (naphtha), hydrogen-based | 45 | 2017 | UB | EUR (2020)/t naphtha/a | --- | --- | Process facility not yet commercially available in 2017. The expected market entry year is 2030 (cf. Market_entry_years sheet).
Fischer-Tropsch synthesis plant (naphtha), plastic waste-based | 46 | 2017 | REF | EUR (2020)/t naphtha/a | --- | --- | Process facility not yet commercially available in 2017. The expected market entry year is 2030 (cf. Market_entry_years sheet).
Fischer-Tropsch synthesis plant (naphtha), plastic waste-based | 46 | 2017 | LB | EUR (2020)/t naphtha/a | --- | --- | Process facility not yet commercially available in 2017. The expected market entry year is 2030 (cf. Market_entry_years sheet).
Fischer-Tropsch synthesis plant (naphtha), plastic waste-based | 46 | 2017 | UB | EUR (2020)/t naphtha/a | --- | --- | Process facility not yet commercially available in 2017. The expected market entry year is 2030 (cf. Market_entry_years sheet).
Float glass furnace, conventional | 47 | 2017 | REF | EUR (2020)/t float glass/a | 23.4627 | Lerede et al. (2021)
Float glass furnace, conventional | 47 | 2017 | LB | EUR (2020)/t float glass/a | 23.4627 | Lerede et al. (2021)
Float glass furnace, conventional | 47 | 2017 | UB | EUR (2020)/t float glass/a | 23.4627 | Lerede et al. (2021)
Float glass furnace, directly electrified | 48 | 2017 | REF | EUR (2020)/t float glass/a | --- | --- | Process facility not yet commercially available in 2017. The expected market entry year is 2024 (cf. Market_entry_years sheet).
Float glass furnace, directly electrified | 48 | 2017 | LB | EUR (2020)/t float glass/a | --- | --- | Process facility not yet commercially available in 2017. The expected market entry year is 2024 (cf. Market_entry_years sheet).
Float glass furnace, directly electrified | 48 | 2017 | UB | EUR (2020)/t float glass/a | --- | --- | Process facility not yet commercially available in 2017. The expected market entry year is 2024 (cf. Market_entry_years sheet).
Float glass furnace, hydrogen-based | 49 | 2017 | REF | EUR (2020)/t float glass/a | --- | --- | Process facility not yet commercially available in 2017. The expected market entry year is 2029 (cf. Market_entry_years sheet).
Float glass furnace, hydrogen-based | 49 | 2017 | LB | EUR (2020)/t float glass/a | --- | --- | Process facility not yet commercially available in 2017. The expected market entry year is 2029 (cf. Market_entry_years sheet).
Float glass furnace, hydrogen-based | 49 | 2017 | UB | EUR (2020)/t float glass/a | --- | --- | Process facility not yet commercially available in 2017. The expected market entry year is 2029 (cf. Market_entry_years sheet).
Graphic paper mill | 50 | 2017 | REF | EUR (2020)/t other graphic paper/a | 89.4091 | van Dam et al. (2021) | Average of the provided range.
Graphic paper mill | 50 | 2017 | LB | EUR (2020)/t other graphic paper/a | 88.8737 | van Dam et al. (2021)
Graphic paper mill | 50 | 2017 | UB | EUR (2020)/t other graphic paper/a | 89.9445 | van Dam et al. (2021)
Haber-Bosch synthesis plant | 51 | 2017 | REF | EUR (2020)/t ammonia/a | 32.3519 | Moritz et al. (2021) | Includes the air separation unit.
Haber-Bosch synthesis plant | 51 | 2017 | LB | EUR (2020)/t ammonia/a | 29.2256 | Moritz et al. (2021) | Includes the air separation unit.
Haber-Bosch synthesis plant | 51 | 2017 | UB | EUR (2020)/t ammonia/a | 35.4782 | Moritz et al. (2021) | Includes the air separation unit.
Haber-Bosch synthesis plant | 51 | 2017 | REF | EUR (2020)/t ammonia/a | 32.3519 | Moritz et al. (2021) | Includes the air separation unit.
Haber-Bosch synthesis plant | 51 | 2017 | LB | EUR (2020)/t ammonia/a | 29.2256 | Moritz et al. (2021) | Includes the air separation unit.
Haber-Bosch synthesis plant | 51 | 2017 | UB | EUR (2020)/t ammonia/a | 35.4782 | Moritz et al. (2021) | Includes the air separation unit.
Hall-Héroult process plant, conventional | 52 | 2017 | REF | EUR (2020)/t aluminum /a | 59.0912 | Lerede et al. (2021)
Hall-Héroult process plant, conventional | 52 | 2017 | LB | EUR (2020)/t aluminum /a | 59.0912 | Lerede et al. (2021)
Hall-Héroult process plant, conventional | 52 | 2017 | UB | EUR (2020)/t aluminum /a | 59.0912 | Lerede et al. (2021)
Hall-Héroult process plant, low-carbon | 53 | 2017 | REF | EUR (2020)/t aluminum /a | --- | --- | Process facility not yet commercially available in 2017. The expected market entry year is 2030 (cf. Market_entry_years sheet).
Hall-Héroult process plant, low-carbon | 53 | 2017 | LB | EUR (2020)/t aluminum /a | --- | --- | Process facility not yet commercially available in 2017. The expected market entry year is 2030 (cf. Market_entry_years sheet).
Hall-Héroult process plant, low-carbon | 53 | 2017 | UB | EUR (2020)/t aluminum /a | --- | --- | Process facility not yet commercially available in 2017. The expected market entry year is 2030 (cf. Market_entry_years sheet).
H-DR shaft, electricity as additional heat source | 54 | 2017 | REF | EUR (2020)/t DRI/a | --- | --- | Process facility not yet commercially available in 2017. The expected market entry year is 2020 (cf. Market_entry_years sheet).
H-DR shaft, electricity as additional heat source | 54 | 2017 | LB | EUR (2020)/t DRI/a | --- | --- | Process facility not yet commercially available in 2017. The expected market entry year is 2020 (cf. Market_entry_years sheet).
H-DR shaft, electricity as additional heat source | 54 | 2017 | UB | EUR (2020)/t DRI/a | --- | --- | Process facility not yet commercially available in 2017. The expected market entry year is 2020 (cf. Market_entry_years sheet).
H-DR shaft, hydrogen as only heat source | 55 | 2017 | REF | EUR (2020)/t DRI/a | --- | --- | Process facility not yet commercially available in 2017. The expected market entry year is 2030 (cf. Market_entry_years sheet).
H-DR shaft, hydrogen as only heat source | 55 | 2017 | LB | EUR (2020)/t DRI/a | --- | --- | Process facility not yet commercially available in 2017. The expected market entry year is 2030 (cf. Market_entry_years sheet).
H-DR shaft, hydrogen as only heat source | 55 | 2017 | UB | EUR (2020)/t DRI/a | --- | --- | Process facility not yet commercially available in 2017. The expected market entry year is 2030 (cf. Market_entry_years sheet).
Lime kiln (for conventional primary steel) | 56 | 2017 | REF | EUR (2020)/t quicklime/a | 11.5909 | IEA Environmental Projects Ltd. (2013), Lerede et al. (2021) | Both available values averaged.
Lime kiln (for conventional primary steel) | 56 | 2017 | LB | EUR (2020)/t quicklime/a | 11.5909 | IEA Environmental Projects Ltd. (2013)
Lime kiln (for conventional primary steel) | 56 | 2017 | UB | EUR (2020)/t quicklime/a | 11.5909 | IEA Environmental Projects Ltd. (2013)
Lime kiln, conventional (for production systems other than primary steelmaking) | 57 | 2017 | REF | EUR (2020)/t quicklime/a | 11.5909 | IEA Environmental Projects Ltd. (2013)
Lime kiln, conventional (for production systems other than primary steelmaking) | 57 | 2017 | LB | EUR (2020)/t quicklime/a | 11.5909 | IEA Environmental Projects Ltd. (2013)
Lime kiln, conventional (for production systems other than primary steelmaking) | 57 | 2017 | UB | EUR (2020)/t quicklime/a | 11.5909 | IEA Environmental Projects Ltd. (2013)
Lime kiln, directly electrified | 58 | 2017 | REF | EUR (2020)/t quicklime/a | --- | --- | Process facility not yet commercially available in 2017. The expected market entry year is 2031 (cf. Market_entry_years sheet).
Lime kiln, directly electrified | 58 | 2017 | LB | EUR (2020)/t quicklime/a | --- | --- | Process facility not yet commercially available in 2017. The expected market entry year is 2031 (cf. Market_entry_years sheet).
Lime kiln, directly electrified | 58 | 2017 | UB | EUR (2020)/t quicklime/a | --- | --- | Process facility not yet commercially available in 2017. The expected market entry year is 2031 (cf. Market_entry_years sheet).
Lime kiln, hydrogen-based | 59 | 2017 | REF | EUR (2020)/t quicklime/a | --- | --- | Process facility not yet commercially available in 2017. The expected market entry year is 2029 (cf. Market_entry_years sheet).
Lime kiln, hydrogen-based | 59 | 2017 | LB | EUR (2020)/t quicklime/a | --- | --- | Process facility not yet commercially available in 2017. The expected market entry year is 2029 (cf. Market_entry_years sheet).
Lime kiln, hydrogen-based | 59 | 2017 | UB | EUR (2020)/t quicklime/a | --- | --- | Process facility not yet commercially available in 2017. The expected market entry year is 2029 (cf. Market_entry_years sheet).
Mechanical pulping facility | 60 | 2017 | REF | EUR (2020)/t mechanical pulp/a | 17.3798 | Lerede et al. (2021)
Mechanical pulping facility | 60 | 2017 | LB | EUR (2020)/t mechanical pulp/a | 17.3798 | Lerede et al. (2021)
Mechanical pulping facility | 60 | 2017 | UB | EUR (2020)/t mechanical pulp/a | 17.3798 | Lerede et al. (2021)
Methanation plant | 61 | 2017 | REF | EUR (2020)/MWh methane/a | 2.8463 | Agora Energiewende et al. (2018)
Methanation plant | 61 | 2017 | LB | EUR (2020)/MWh methane/a | 2.7998 | Kreidelmeyer et al. (2020)
Methanation plant | 61 | 2017 | UB | EUR (2020)/MWh methane/a | 4.8205 | Schmidt et al. (2018)
Methanol synthesis plant, conventional | 62 | 2017 | REF | EUR (2020)/t methanol/a | 15.532 | Agora Energiewende et al. (2018)
Methanol synthesis plant, conventional | 62 | 2017 | LB | EUR (2020)/t methanol/a | 13.2808 | Burchardt et al. (2021)
Methanol synthesis plant, conventional | 62 | 2017 | UB | EUR (2020)/t methanol/a | 21.3785 | Kreidelmeyer et al. (2020)
Methanol synthesis plant, low-carbon | 63 | 2017 | REF | EUR (2020)/t methanol/a | 15.532 | Agora Energiewende et al. (2018)
Methanol synthesis plant, low-carbon | 63 | 2017 | LB | EUR (2020)/t methanol/a | 13.2808 | Burchardt et al. (2021)
Methanol synthesis plant, low-carbon | 63 | 2017 | UB | EUR (2020)/t methanol/a | 21.3785 | Kreidelmeyer et al. (2020)
Methanol-to-olefins synthesis plant | 64 | 2017 | REF | EUR (2020)/t high value chemicals/a | --- | --- | Process facility not yet commercially available in 2017. The expected market entry year is 2025 (cf. Market_entry_years sheet).
Methanol-to-olefins synthesis plant | 64 | 2017 | LB | EUR (2020)/t high value chemicals/a | --- | --- | Process facility not yet commercially available in 2017. The expected market entry year is 2025 (cf. Market_entry_years sheet).
Methanol-to-olefins synthesis plant | 64 | 2017 | UB | EUR (2020)/t high value chemicals/a | --- | --- | Process facility not yet commercially available in 2017. The expected market entry year is 2025 (cf. Market_entry_years sheet).
Newspaper mill | 65 | 2017 | REF | EUR (2020)/t newspaper/a | 89.4091 | van Dam et al. (2021) | Average of the provided range.
Newspaper mill | 65 | 2017 | LB | EUR (2020)/t newspaper/a | 88.8737 | van Dam et al. (2021)
Newspaper mill | 65 | 2017 | UB | EUR (2020)/t newspaper/a | 89.9445 | van Dam et al. (2021)
Pyrolysis plant, plastic waste-based | 66 | 2017 | REF | EUR (2020)/t naphtha/a | --- | --- | Process facility not yet commercially available in 2017. The expected market entry year is 2030 (cf. Market_entry_years sheet).
Pyrolysis plant, plastic waste-based | 66 | 2017 | LB | EUR (2020)/t naphtha/a | --- | --- | Process facility not yet commercially available in 2017. The expected market entry year is 2030 (cf. Market_entry_years sheet).
Pyrolysis plant, plastic waste-based | 66 | 2017 | UB | EUR (2020)/t naphtha/a | --- | --- | Process facility not yet commercially available in 2017. The expected market entry year is 2030 (cf. Market_entry_years sheet).
Recycled fiber facility | 67 | 2017 | REF | EUR (2020)/t recycled fiber/a | 34.7595 | Lerede et al. (2021)
Recycled fiber facility | 67 | 2017 | LB | EUR (2020)/t recycled fiber/a | 34.7595 | Lerede et al. (2021)
Recycled fiber facility | 67 | 2017 | UB | EUR (2020)/t recycled fiber/a | 34.7595 | Lerede et al. (2021)
Refractory production plant, conventional | 68 | 2017 | REF | EUR (2020)/t refractories/a | 12.833 | Lerede et al. (2021)
Refractory production plant, conventional | 68 | 2017 | LB | EUR (2020)/t refractories/a | 12.833 | Lerede et al. (2021)
Refractory production plant, conventional | 68 | 2017 | UB | EUR (2020)/t refractories/a | 12.833 | Lerede et al. (2021)
Refractory production plant, directly electrified | 69 | 2017 | REF | EUR (2020)/t refractories/a | --- | --- | Process facility not yet commercially available in 2017. The expected market entry year is 2030 (cf. Market_entry_years sheet).
Refractory production plant, directly electrified | 69 | 2017 | LB | EUR (2020)/t refractories/a | --- | --- | Process facility not yet commercially available in 2017. The expected market entry year is 2030 (cf. Market_entry_years sheet).
Refractory production plant, directly electrified | 69 | 2017 | UB | EUR (2020)/t refractories/a | --- | --- | Process facility not yet commercially available in 2017. The expected market entry year is 2030 (cf. Market_entry_years sheet).
Refractory production plant, hydrogen-based | 70 | 2017 | REF | EUR (2020)/t refractories/a | --- | --- | Process facility not yet commercially available in 2017. The expected market entry year is 2030 (cf. Market_entry_years sheet).
Refractory production plant, hydrogen-based | 70 | 2017 | LB | EUR (2020)/t refractories/a | --- | --- | Process facility not yet commercially available in 2017. The expected market entry year is 2030 (cf. Market_entry_years sheet).
Refractory production plant, hydrogen-based | 70 | 2017 | UB | EUR (2020)/t refractories/a | --- | --- | Process facility not yet commercially available in 2017. The expected market entry year is 2030 (cf. Market_entry_years sheet).
Rolling mill, conventional | 71 | 2017 | REF | EUR (2020)/t rolled steel/a | 12.6344 | IEA Environmental Projects Ltd. (2013)
Rolling mill, conventional | 71 | 2017 | LB | EUR (2020)/t rolled steel/a | 12.6344 | IEA Environmental Projects Ltd. (2013)
Rolling mill, conventional | 71 | 2017 | UB | EUR (2020)/t rolled steel/a | 12.6344 | IEA Environmental Projects Ltd. (2013)
Rolling mill, conventional | 71 | 2017 | REF | EUR (2020)/t rolled steel/a | 12.6344 | IEA Environmental Projects Ltd. (2013)
Rolling mill, conventional | 71 | 2017 | LB | EUR (2020)/t rolled steel/a | 12.6344 | IEA Environmental Projects Ltd. (2013)
Rolling mill, conventional | 71 | 2017 | UB | EUR (2020)/t rolled steel/a | 12.6344 | IEA Environmental Projects Ltd. (2013)
Rolling mill, directly electrified | 72 | 2017 | REF | EUR (2020)/t rolled steel/a | --- | --- | Process facility not yet commercially available in 2017. The expected market entry year is 2025 (cf. Market_entry_years sheet).
Rolling mill, directly electrified | 72 | 2017 | LB | EUR (2020)/t rolled steel/a | --- | --- | Process facility not yet commercially available in 2017. The expected market entry year is 2025 (cf. Market_entry_years sheet).
Rolling mill, directly electrified | 72 | 2017 | UB | EUR (2020)/t rolled steel/a | --- | --- | Process facility not yet commercially available in 2017. The expected market entry year is 2025 (cf. Market_entry_years sheet).
Rolling mill, hydrogen-based | 73 | 2017 | REF | EUR (2020)/t rolled steel/a | --- | --- | Process facility not yet commercially available in 2017. The expected market entry year is 2025 (cf. Market_entry_years sheet).
Rolling mill, hydrogen-based | 73 | 2017 | LB | EUR (2020)/t rolled steel/a | --- | --- | Process facility not yet commercially available in 2017. The expected market entry year is 2025 (cf. Market_entry_years sheet).
Rolling mill, hydrogen-based | 73 | 2017 | UB | EUR (2020)/t rolled steel/a | --- | --- | Process facility not yet commercially available in 2017. The expected market entry year is 2025 (cf. Market_entry_years sheet).
Sinter plant | 74 | 2017 | REF | EUR (2020)/t sinter/a | 7.0609 | IEA Environmental Projects Ltd. (2013)
Sinter plant | 74 | 2017 | LB | EUR (2020)/t sinter/a | 7.0609 | IEA Environmental Projects Ltd. (2013)
Sinter plant | 74 | 2017 | UB | EUR (2020)/t sinter/a | 7.0609 | IEA Environmental Projects Ltd. (2013)
Sinter plant | 74 | 2017 | REF | EUR (2020)/t sinter/a | 7.0609 | IEA Environmental Projects Ltd. (2013)
Sinter plant | 74 | 2017 | LB | EUR (2020)/t sinter/a | 7.0609 | IEA Environmental Projects Ltd. (2013)
Sinter plant | 74 | 2017 | UB | EUR (2020)/t sinter/a | 7.0609 | IEA Environmental Projects Ltd. (2013)
Solvay process plant, conventional | 75 | 2017 | REF | EUR (2020)/t soda ash/a | 0.39171 | Rumayo et al. (2020)
Solvay process plant, conventional | 75 | 2017 | LB | EUR (2020)/t soda ash/a | 0.39171 | Rumayo et al. (2020)
Solvay process plant, conventional | 75 | 2017 | UB | EUR (2020)/t soda ash/a | 0.39171 | Rumayo et al. (2020)
Solvay process plant, low-carbon | 76 | 2017 | REF | EUR (2020)/t soda ash/a | --- | --- | Process facility not yet commercially available in 2017. The expected market entry year is 2031 (cf. Market_entry_years sheet).
Solvay process plant, low-carbon | 76 | 2017 | LB | EUR (2020)/t soda ash/a | --- | --- | Process facility not yet commercially available in 2017. The expected market entry year is 2031 (cf. Market_entry_years sheet).
Solvay process plant, low-carbon | 76 | 2017 | UB | EUR (2020)/t soda ash/a | --- | --- | Process facility not yet commercially available in 2017. The expected market entry year is 2031 (cf. Market_entry_years sheet).
Steam boiler, conventional | 77 | 2017 | REF | EUR (2020)/MWh steam/a | 0.21195 | van Dam et al. (2021)
Steam boiler, conventional | 77 | 2017 | LB | EUR (2020)/MWh steam/a | 0.21195 | van Dam et al. (2021)
Steam boiler, conventional | 77 | 2017 | UB | EUR (2020)/MWh steam/a | 0.21195 | van Dam et al. (2021)
Steam boiler, hydrogen-based | 78 | 2017 | REF | EUR (2020)/MWh steam/a | --- | --- | Process facility not yet commercially available in 2017. The expected market entry year is 2020 (cf. Market_entry_years sheet).
Steam boiler, hydrogen-based | 78 | 2017 | LB | EUR (2020)/MWh steam/a | --- | --- | Process facility not yet commercially available in 2017. The expected market entry year is 2020 (cf. Market_entry_years sheet).
Steam boiler, hydrogen-based | 78 | 2017 | UB | EUR (2020)/MWh steam/a | --- | --- | Process facility not yet commercially available in 2017. The expected market entry year is 2020 (cf. Market_entry_years sheet).
Steam boiler, hydrogen-based | 78 | 2017 | REF | EUR (2020)/MWh steam/a | --- | --- | Process facility not yet commercially available in 2017. The expected market entry year is 2020 (cf. Market_entry_years sheet).
Steam boiler, hydrogen-based | 78 | 2017 | LB | EUR (2020)/MWh steam/a | --- | --- | Process facility not yet commercially available in 2017. The expected market entry year is 2020 (cf. Market_entry_years sheet).
Steam boiler, hydrogen-based | 78 | 2017 | UB | EUR (2020)/MWh steam/a | --- | --- | Process facility not yet commercially available in 2017. The expected market entry year is 2020 (cf. Market_entry_years sheet).
Steam cracker, conventional | 79 | 2017 | REF | EUR (2020)/t high value chemicals/a | 19.7713 | Geres et al. (2019), van Dam et al. (2021) | Both available values averaged.
Steam cracker, conventional | 79 | 2017 | LB | EUR (2020)/t high value chemicals/a | 17.8295 | Geres et al. (2019)
Steam cracker, conventional | 79 | 2017 | UB | EUR (2020)/t high value chemicals/a | 21.713 | van Dam et al. (2021)
Steam cracker, directly electrified | 80 | 2017 | REF | EUR (2020)/t high value chemicals/a | --- | --- | Process facility not yet commercially available in 2017. The expected market entry year is 2030 (cf. Market_entry_years sheet).
Steam cracker, directly electrified | 80 | 2017 | LB | EUR (2020)/t high value chemicals/a | --- | --- | Process facility not yet commercially available in 2017. The expected market entry year is 2030 (cf. Market_entry_years sheet).
Steam cracker, directly electrified | 80 | 2017 | UB | EUR (2020)/t high value chemicals/a | --- | --- | Process facility not yet commercially available in 2017. The expected market entry year is 2030 (cf. Market_entry_years sheet).
Steam cracker, hydrogen-based | 81 | 2017 | REF | EUR (2020)/t high value chemicals/a | --- | --- | Process facility not yet commercially available in 2017. The expected market entry year is 2025 (cf. Market_entry_years sheet).
Steam cracker, hydrogen-based | 81 | 2017 | LB | EUR (2020)/t high value chemicals/a | --- | --- | Process facility not yet commercially available in 2017. The expected market entry year is 2025 (cf. Market_entry_years sheet).
Steam cracker, hydrogen-based | 81 | 2017 | UB | EUR (2020)/t high value chemicals/a | --- | --- | Process facility not yet commercially available in 2017. The expected market entry year is 2025 (cf. Market_entry_years sheet).
Steam reformer | 82 | 2017 | REF | EUR (2020)/t hydrogen/a | 41.098 | International Energy Agency (2015), Kreidelmeyer et al. (2020) | Both available values averaged.
Steam reformer | 82 | 2017 | LB | EUR (2020)/t hydrogen/a | 24.0558 | Kreidelmeyer et al. (2020)
Steam reformer | 82 | 2017 | UB | EUR (2020)/t hydrogen/a | 58.1402 | International Energy Agency (2015)
Tissue paper mill | 83 | 2017 | REF | EUR (2020)/t tissue paper/a | 141.3413 | van Dam et al. (2021)
Tissue paper mill | 83 | 2017 | LB | EUR (2020)/t tissue paper/a | 141.3413 | van Dam et al. (2021)
Tissue paper mill | 83 | 2017 | UB | EUR (2020)/t tissue paper/a | 141.3413 | van Dam et al. (2021)
Urea synthesis reactor | 84 | 2017 | REF | EUR (2020)/t urea | 10.26 | Zecca & Manzolini (2021)
Urea synthesis reactor | 84 | 2017 | LB | EUR (2020)/t urea | 10.26 | Zecca & Manzolini (2021)
Urea synthesis reactor | 84 | 2017 | UB | EUR (2020)/t urea | 10.26 | Zecca & Manzolini (2021)
Air separation unit | 1 | 2018 | REF | EUR (2020)/t oxygen/a | 9.8408 | IEA Environmental Projects Ltd. (2013)
Air separation unit | 1 | 2018 | LB | EUR (2020)/t oxygen/a | 9.8408 | IEA Environmental Projects Ltd. (2013)
Air separation unit | 1 | 2018 | UB | EUR (2020)/t oxygen/a | 9.8408 | IEA Environmental Projects Ltd. (2013)
Aluminum recycling plant, conventional | 2 | 2018 | REF | EUR (2020)/t aluminum /a | 317.1805 | Lerede et al. (2021)
Aluminum recycling plant, conventional | 2 | 2018 | LB | EUR (2020)/t aluminum /a | 317.1805 | Lerede et al. (2021)
Aluminum recycling plant, conventional | 2 | 2018 | UB | EUR (2020)/t aluminum /a | 317.1805 | Lerede et al. (2021)
Aluminum recycling plant, directly electrified | 3 | 2018 | REF | EUR (2020)/t aluminum /a | --- | --- | Process facility not yet commercially available in 2018. The expected market entry year is 2020 (cf. Market_entry_years sheet).
Aluminum recycling plant, directly electrified | 3 | 2018 | LB | EUR (2020)/t aluminum /a | --- | --- | Process facility not yet commercially available in 2018. The expected market entry year is 2020 (cf. Market_entry_years sheet).
Aluminum recycling plant, directly electrified | 3 | 2018 | UB | EUR (2020)/t aluminum /a | --- | --- | Process facility not yet commercially available in 2018. The expected market entry year is 2020 (cf. Market_entry_years sheet).
Aluminum recycling plant, hydrogen-based | 4 | 2018 | REF | EUR (2020)/t aluminum /a | --- | --- | Process facility not yet commercially available in 2018. The expected market entry year is 2030 (cf. Market_entry_years sheet).
Aluminum recycling plant, hydrogen-based | 4 | 2018 | LB | EUR (2020)/t aluminum /a | --- | --- | Process facility not yet commercially available in 2018. The expected market entry year is 2030 (cf. Market_entry_years sheet).
Aluminum recycling plant, hydrogen-based | 4 | 2018 | UB | EUR (2020)/t aluminum /a | --- | --- | Process facility not yet commercially available in 2018. The expected market entry year is 2030 (cf. Market_entry_years sheet).
Basic oxygen furnace | 5 | 2018 | REF | EUR (2020)/t liquid steel/a | 12.9356 | IEA Environmental Projects Ltd. (2013)
Basic oxygen furnace | 5 | 2018 | LB | EUR (2020)/t liquid steel/a | 12.9356 | IEA Environmental Projects Ltd. (2013)
Basic oxygen furnace | 5 | 2018 | UB | EUR (2020)/t liquid steel/a | 12.9356 | IEA Environmental Projects Ltd. (2013)
Basic oxygen furnace | 5 | 2018 | REF | EUR (2020)/t liquid steel/a | 12.9356 | IEA Environmental Projects Ltd. (2013)
Basic oxygen furnace | 5 | 2018 | LB | EUR (2020)/t liquid steel/a | 12.9356 | IEA Environmental Projects Ltd. (2013)
Basic oxygen furnace | 5 | 2018 | UB | EUR (2020)/t liquid steel/a | 12.9356 | IEA Environmental Projects Ltd. (2013)
Bayer process plant, conventional | 6 | 2018 | REF | EUR (2020)/t alumina /a | 119.0513 | Lerede et al. (2021)
Bayer process plant, conventional | 6 | 2018 | LB | EUR (2020)/t alumina /a | 119.0513 | Lerede et al. (2021)
Bayer process plant, conventional | 6 | 2018 | UB | EUR (2020)/t alumina /a | 119.0513 | Lerede et al. (2021)
Bayer process plant, directly electrified | 7 | 2018 | REF | EUR (2020)/t alumina /a | --- | --- | Process facility not yet commercially available in 2018. The expected market entry year is 2035 (cf. Market_entry_years sheet).
Bayer process plant, directly electrified | 7 | 2018 | LB | EUR (2020)/t alumina /a | --- | --- | Process facility not yet commercially available in 2018. The expected market entry year is 2035 (cf. Market_entry_years sheet).
Bayer process plant, directly electrified | 7 | 2018 | UB | EUR (2020)/t alumina /a | --- | --- | Process facility not yet commercially available in 2018. The expected market entry year is 2035 (cf. Market_entry_years sheet).
Bayer process plant, hydrogen-based | 8 | 2018 | REF | EUR (2020)/t alumina /a | --- | --- | Process facility not yet commercially available in 2018. The expected market entry year is 2035 (cf. Market_entry_years sheet).
Bayer process plant, hydrogen-based | 8 | 2018 | LB | EUR (2020)/t alumina /a | --- | --- | Process facility not yet commercially available in 2018. The expected market entry year is 2035 (cf. Market_entry_years sheet).
Bayer process plant, hydrogen-based | 8 | 2018 | UB | EUR (2020)/t alumina /a | --- | --- | Process facility not yet commercially available in 2018. The expected market entry year is 2035 (cf. Market_entry_years sheet).
Blast furnace | 9 | 2018 | REF | EUR (2020)/t pig iron/a | 13.0639 | IEA Environmental Projects Ltd. (2013)
Blast furnace | 9 | 2018 | LB | EUR (2020)/t pig iron/a | 13.0639 | IEA Environmental Projects Ltd. (2013)
Blast furnace | 9 | 2018 | UB | EUR (2020)/t pig iron/a | 13.0639 | IEA Environmental Projects Ltd. (2013)
Blast furnace | 9 | 2018 | REF | EUR (2020)/t pig iron/a | 13.0639 | IEA Environmental Projects Ltd. (2013)
Blast furnace | 9 | 2018 | LB | EUR (2020)/t pig iron/a | 13.0639 | IEA Environmental Projects Ltd. (2013)
Blast furnace | 9 | 2018 | UB | EUR (2020)/t pig iron/a | 13.0639 | IEA Environmental Projects Ltd. (2013)
Brick production plant, conventional | 10 | 2018 | REF | EUR (2020)/t bricks/a | 12.833 | Lerede et al. (2021)
Brick production plant, conventional | 10 | 2018 | LB | EUR (2020)/t bricks/a | 12.833 | Lerede et al. (2021)
Brick production plant, conventional | 10 | 2018 | UB | EUR (2020)/t bricks/a | 12.833 | Lerede et al. (2021)
Brick production plant, directly electrified | 11 | 2018 | REF | EUR (2020)/t bricks/a | --- | --- | Process facility not yet commercially available in 2018. The expected market entry year is 2030 (cf. Market_entry_years sheet).
Brick production plant, directly electrified | 11 | 2018 | LB | EUR (2020)/t bricks/a | --- | --- | Process facility not yet commercially available in 2018. The expected market entry year is 2030 (cf. Market_entry_years sheet).
Brick production plant, directly electrified | 11 | 2018 | UB | EUR (2020)/t bricks/a | --- | --- | Process facility not yet commercially available in 2018. The expected market entry year is 2030 (cf. Market_entry_years sheet).
Brick production plant, hydrogen-based | 12 | 2018 | REF | EUR (2020)/t bricks/a | --- | --- | Process facility not yet commercially available in 2018. The expected market entry year is 2030 (cf. Market_entry_years sheet).
Brick production plant, hydrogen-based | 12 | 2018 | LB | EUR (2020)/t bricks/a | --- | --- | Process facility not yet commercially available in 2018. The expected market entry year is 2030 (cf. Market_entry_years sheet).
Brick production plant, hydrogen-based | 12 | 2018 | UB | EUR (2020)/t bricks/a | --- | --- | Process facility not yet commercially available in 2018. The expected market entry year is 2030 (cf. Market_entry_years sheet).
Carbon capture and storage equipment | 13 | 2018 | REF | EUR (2020)/t carbon dioxide captured/a | --- | --- | Process facility not yet commercially available in 2018. The expected market entry year is 2030 (cf. Market_entry_years sheet).
Carbon capture and storage equipment | 13 | 2018 | LB | EUR (2020)/t carbon dioxide captured/a | --- | --- | Process facility not yet commercially available in 2018. The expected market entry year is 2030 (cf. Market_entry_years sheet).
Carbon capture and storage equipment | 13 | 2018 | UB | EUR (2020)/t carbon dioxide captured/a | --- | --- | Process facility not yet commercially available in 2018. The expected market entry year is 2030 (cf. Market_entry_years sheet).
Carbon capture and utilization system | 14 | 2018 | REF | EUR (2020)/t carbon dioxide captured/a | --- | --- | Process facility not yet commercially available in 2018. The expected market entry year is 2030 (cf. Market_entry_years sheet).
Carbon capture and utilization system | 14 | 2018 | LB | EUR (2020)/t carbon dioxide captured/a | --- | --- | Process facility not yet commercially available in 2018. The expected market entry year is 2030 (cf. Market_entry_years sheet).
Carbon capture and utilization system | 14 | 2018 | UB | EUR (2020)/t carbon dioxide captured/a | --- | --- | Process facility not yet commercially available in 2018. The expected market entry year is 2030 (cf. Market_entry_years sheet).
Chlorine plant using membrane cells | 15 | 2018 | REF | EUR (2020)/t chlorine/a | 81.6954 | Brinkmann et al. (2014)
Chlorine plant using membrane cells | 15 | 2018 | LB | EUR (2020)/t chlorine/a | 81.6954 | Brinkmann et al. (2014)
Chlorine plant using membrane cells | 15 | 2018 | UB | EUR (2020)/t chlorine/a | 81.6954 | Brinkmann et al. (2014)
Chlorine plant using oxygen-depolarized cathodes | 16 | 2018 | REF | EUR (2020)/t chlorine/a | --- | --- | Process facility not yet commercially available in 2018. The expected market entry year is 2024 (cf. Market_entry_years sheet).
Chlorine plant using oxygen-depolarized cathodes | 16 | 2018 | LB | EUR (2020)/t chlorine/a | --- | --- | Process facility not yet commercially available in 2018. The expected market entry year is 2024 (cf. Market_entry_years sheet).
Chlorine plant using oxygen-depolarized cathodes | 16 | 2018 | UB | EUR (2020)/t chlorine/a | --- | --- | Process facility not yet commercially available in 2018. The expected market entry year is 2024 (cf. Market_entry_years sheet).
CHP plant conventional, electricity-led (employed in the primary steel production route) | 17 | 2018 | REF | EUR (2020)/MWh electricity/a | 4.8376 | IEA Environmental Projects Ltd. (2013)
CHP plant conventional, electricity-led (employed in the primary steel production route) | 17 | 2018 | LB | EUR (2020)/MWh electricity/a | 4.8376 | IEA Environmental Projects Ltd. (2013)
CHP plant conventional, electricity-led (employed in the primary steel production route) | 17 | 2018 | UB | EUR (2020)/MWh electricity/a | 4.8376 | IEA Environmental Projects Ltd. (2013)
CHP plant conventional, heat-led (employed in paper and soda ash production) | 18 | 2018 | REF | EUR (2020)/MWh steam/a | 0.68089 | van Dam et al. (2021)
CHP plant conventional, heat-led (employed in paper and soda ash production) | 18 | 2018 | LB | EUR (2020)/MWh steam/a | 0.50735 | van Dam et al. (2021)
CHP plant conventional, heat-led (employed in paper and soda ash production) | 18 | 2018 | UB | EUR (2020)/MWh steam/a | 0.71463 | van Dam et al. (2021)
CHP plant low-carbon, electricity-led (employed in the methanol-to-olefins route and chlorine production) | 19 | 2018 | REF | EUR (2020)/MWh electricity/a | --- | --- | Process facility not yet commercially available in 2018. The expected market entry year is 2025 (cf. Market_entry_years sheet).
CHP plant low-carbon, electricity-led (employed in the methanol-to-olefins route and chlorine production) | 19 | 2018 | LB | EUR (2020)/MWh electricity/a | --- | --- | Process facility not yet commercially available in 2018. The expected market entry year is 2025 (cf. Market_entry_years sheet).
CHP plant low-carbon, electricity-led (employed in the methanol-to-olefins route and chlorine production) | 19 | 2018 | UB | EUR (2020)/MWh electricity/a | --- | --- | Process facility not yet commercially available in 2018. The expected market entry year is 2025 (cf. Market_entry_years sheet).
CHP plant low-carbon, heat-led (employed in paper and soda ash production) | 20 | 2018 | REF | EUR (2020)/MWh steam/a | --- | --- | Process facility not yet commercially available in 2018. The expected market entry year is 2025 (cf. Market_entry_years sheet).
CHP plant low-carbon, heat-led (employed in paper and soda ash production) | 20 | 2018 | LB | EUR (2020)/MWh steam/a | --- | --- | Process facility not yet commercially available in 2018. The expected market entry year is 2025 (cf. Market_entry_years sheet).
CHP plant low-carbon, heat-led (employed in paper and soda ash production) | 20 | 2018 | UB | EUR (2020)/MWh steam/a | --- | --- | Process facility not yet commercially available in 2018. The expected market entry year is 2025 (cf. Market_entry_years sheet).
CHP plant low-carbon, heat-led (employed in paper and soda ash production) | 20 | 2018 | REF | EUR (2020)/MWh steam/a | --- | --- | Process facility not yet commercially available in 2018. The expected market entry year is 2025 (cf. Market_entry_years sheet).
CHP plant low-carbon, heat-led (employed in paper and soda ash production) | 20 | 2018 | LB | EUR (2020)/MWh steam/a | --- | --- | Process facility not yet commercially available in 2018. The expected market entry year is 2025 (cf. Market_entry_years sheet).
CHP plant low-carbon, heat-led (employed in paper and soda ash production) | 20 | 2018 | UB | EUR (2020)/MWh steam/a | --- | --- | Process facility not yet commercially available in 2018. The expected market entry year is 2025 (cf. Market_entry_years sheet).
Clinker burning facility, conventional | 21 | 2018 | REF | EUR (2020)/t clinker/a | 19.0975 | Anantharaman et al. (2016)
Clinker burning facility, conventional | 21 | 2018 | LB | EUR (2020)/t clinker/a | 19.0975 | Anantharaman et al. (2016)
Clinker burning facility, conventional | 21 | 2018 | UB | EUR (2020)/t clinker/a | 19.0975 | Anantharaman et al. (2016)
Clinker burning facility, directly electrified | 22 | 2018 | REF | EUR (2020)/t clinker/a | --- | --- | Process facility not yet commercially available in 2018. The expected market entry year is 2030 (cf. Market_entry_years sheet).
Clinker burning facility, directly electrified | 22 | 2018 | LB | EUR (2020)/t clinker/a | --- | --- | Process facility not yet commercially available in 2018. The expected market entry year is 2030 (cf. Market_entry_years sheet).
Clinker burning facility, directly electrified | 22 | 2018 | UB | EUR (2020)/t clinker/a | --- | --- | Process facility not yet commercially available in 2018. The expected market entry year is 2030 (cf. Market_entry_years sheet).
Clinker burning facility, hydrogen-based | 23 | 2018 | REF | EUR (2020)/t clinker/a | --- | --- | Process facility not yet commercially available in 2018. The expected market entry year is 2030 (cf. Market_entry_years sheet).
Clinker burning facility, hydrogen-based | 23 | 2018 | LB | EUR (2020)/t clinker/a | --- | --- | Process facility not yet commercially available in 2018. The expected market entry year is 2030 (cf. Market_entry_years sheet).
Clinker burning facility, hydrogen-based | 23 | 2018 | UB | EUR (2020)/t clinker/a | --- | --- | Process facility not yet commercially available in 2018. The expected market entry year is 2030 (cf. Market_entry_years sheet).
Cokery (copper) | 24 | 2018 | REF | EUR (2020)/MWh coke/a | 8.9657 | IEA Environmental Projects Ltd. (2013)
Cokery (copper) | 24 | 2018 | LB | EUR (2020)/MWh coke/a | 8.9657 | IEA Environmental Projects Ltd. (2013)
Cokery (copper) | 24 | 2018 | UB | EUR (2020)/MWh coke/a | 8.9657 | IEA Environmental Projects Ltd. (2013)
Cokery (steel) | 25 | 2018 | REF | EUR (2020)/t coke/a | 26.2036 | IEA Environmental Projects Ltd. (2013)
Cokery (steel) | 25 | 2018 | LB | EUR (2020)/t coke/a | 26.2036 | IEA Environmental Projects Ltd. (2013)
Cokery (steel) | 25 | 2018 | UB | EUR (2020)/t coke/a | 26.2036 | IEA Environmental Projects Ltd. (2013)
Cokery (steel) | 25 | 2018 | REF | EUR (2020)/t coke/a | 26.2036 | IEA Environmental Projects Ltd. (2013)
Cokery (steel) | 25 | 2018 | LB | EUR (2020)/t coke/a | 26.2036 | IEA Environmental Projects Ltd. (2013)
Cokery (steel) | 25 | 2018 | UB | EUR (2020)/t coke/a | 26.2036 | IEA Environmental Projects Ltd. (2013)
Container glass furnace, conventional | 26 | 2018 | REF | EUR (2020)/t container glass/a | 23.4627 | Lerede et al. (2021)
Container glass furnace, conventional | 26 | 2018 | LB | EUR (2020)/t container glass/a | 23.4627 | Lerede et al. (2021)
Container glass furnace, conventional | 26 | 2018 | UB | EUR (2020)/t container glass/a | 23.4627 | Lerede et al. (2021)
Container glass furnace, directly electrified | 27 | 2018 | REF | EUR (2020)/t container glass/a | --- | --- | Process facility not yet commercially available in 2018. The expected market entry year is 2020 (cf. Market_entry_years sheet).
Container glass furnace, directly electrified | 27 | 2018 | LB | EUR (2020)/t container glass/a | --- | --- | Process facility not yet commercially available in 2018. The expected market entry year is 2020 (cf. Market_entry_years sheet).
Container glass furnace, directly electrified | 27 | 2018 | UB | EUR (2020)/t container glass/a | --- | --- | Process facility not yet commercially available in 2018. The expected market entry year is 2020 (cf. Market_entry_years sheet).
Container glass furnace, hydrogen-based | 28 | 2018 | REF | EUR (2020)/t container glass/a | --- | --- | Process facility not yet commercially available in 2018. The expected market entry year is 2030 (cf. Market_entry_years sheet).
Container glass furnace, hydrogen-based | 28 | 2018 | LB | EUR (2020)/t container glass/a | --- | --- | Process facility not yet commercially available in 2018. The expected market entry year is 2030 (cf. Market_entry_years sheet).
Container glass furnace, hydrogen-based | 28 | 2018 | UB | EUR (2020)/t container glass/a | --- | --- | Process facility not yet commercially available in 2018. The expected market entry year is 2030 (cf. Market_entry_years sheet).
Continuous caster, conventional | 29 | 2018 | REF | EUR (2020)/t crude steel/a | 10.1967 | IEA Environmental Projects Ltd. (2013)
Continuous caster, conventional | 29 | 2018 | LB | EUR (2020)/t crude steel/a | 10.1967 | IEA Environmental Projects Ltd. (2013)
Continuous caster, conventional | 29 | 2018 | UB | EUR (2020)/t crude steel/a | 10.1967 | IEA Environmental Projects Ltd. (2013)
Continuous caster, directly electrified | 30 | 2018 | REF | EUR (2020)/t crude steel/a | --- | --- | Process facility not yet commercially available in 2018. The expected market entry year is 2030 (cf. Market_entry_years sheet).
Continuous caster, directly electrified | 30 | 2018 | LB | EUR (2020)/t crude steel/a | --- | --- | Process facility not yet commercially available in 2018. The expected market entry year is 2030 (cf. Market_entry_years sheet).
Continuous caster, directly electrified | 30 | 2018 | UB | EUR (2020)/t crude steel/a | --- | --- | Process facility not yet commercially available in 2018. The expected market entry year is 2030 (cf. Market_entry_years sheet).
Continuous caster, hydrogen-based | 31 | 2018 | REF | EUR (2020)/t crude steel/a | --- | --- | Process facility not yet commercially available in 2018. The expected market entry year is 2030 (cf. Market_entry_years sheet).
Continuous caster, hydrogen-based | 31 | 2018 | LB | EUR (2020)/t crude steel/a | --- | --- | Process facility not yet commercially available in 2018. The expected market entry year is 2030 (cf. Market_entry_years sheet).
Continuous caster, hydrogen-based | 31 | 2018 | UB | EUR (2020)/t crude steel/a | --- | --- | Process facility not yet commercially available in 2018. The expected market entry year is 2030 (cf. Market_entry_years sheet).
Copper plant, conventional | 32 | 2018 | REF | EUR (2020)/t primary copper/a | 8.6899 | Lerede et al. (2021)
Copper plant, conventional | 32 | 2018 | LB | EUR (2020)/t primary copper/a | 8.6899 | Lerede et al. (2021)
Copper plant, conventional | 32 | 2018 | UB | EUR (2020)/t primary copper/a | 8.6899 | Lerede et al. (2021)
Copper plant, electricity as additional heat source | 33 | 2018 | REF | EUR (2020)/t primary copper/a | --- | --- | Process facility not yet commercially available in 2018. The expected market entry year is 2027 (cf. Market_entry_years sheet).
Copper plant, electricity as additional heat source | 33 | 2018 | LB | EUR (2020)/t primary copper/a | --- | --- | Process facility not yet commercially available in 2018. The expected market entry year is 2027 (cf. Market_entry_years sheet).
Copper plant, electricity as additional heat source | 33 | 2018 | UB | EUR (2020)/t primary copper/a | --- | --- | Process facility not yet commercially available in 2018. The expected market entry year is 2027 (cf. Market_entry_years sheet).
Copper plant, hydrogen as only heat source | 34 | 2018 | REF | EUR (2020)/t primary copper/a | --- | --- | Process facility not yet commercially available in 2018. The expected market entry year is 2027 (cf. Market_entry_years sheet).
Copper plant, hydrogen as only heat source | 34 | 2018 | LB | EUR (2020)/t primary copper/a | --- | --- | Process facility not yet commercially available in 2018. The expected market entry year is 2027 (cf. Market_entry_years sheet).
Copper plant, hydrogen as only heat source | 34 | 2018 | UB | EUR (2020)/t primary copper/a | --- | --- | Process facility not yet commercially available in 2018. The expected market entry year is 2027 (cf. Market_entry_years sheet).
Corrugated board mill | 35 | 2018 | REF | EUR (2020)/t corrugated board/a | 89.4091 | van Dam et al. (2021) | Average of the provided range.
Corrugated board mill | 35 | 2018 | LB | EUR (2020)/t corrugated board/a | 88.8737 | van Dam et al. (2021)
Corrugated board mill | 35 | 2018 | UB | EUR (2020)/t corrugated board/a | 89.9445 | van Dam et al. (2021)
Deinking facility | 36 | 2018 | REF | EUR (2020)/t recycled fiber/a | 34.7595 | Lerede et al. (2021)
Deinking facility | 36 | 2018 | LB | EUR (2020)/t recycled fiber/a | 34.7595 | Lerede et al. (2021)
Deinking facility | 36 | 2018 | UB | EUR (2020)/t recycled fiber/a | 34.7595 | Lerede et al. (2021)
Direct air capture unit | 37 | 2018 | REF | EUR (2020)/t carbon dioxide/a | 28.5272 | Burchardt et al. (2021), Danish Energy Agency (2021) | Both available values averaged.
Direct air capture unit | 37 | 2018 | LB | EUR (2020)/t carbon dioxide/a | 17.1 | Burchardt et al. (2021)
Direct air capture unit | 37 | 2018 | UB | EUR (2020)/t carbon dioxide/a | 39.9543 | Danish Energy Agency (2021)
Electric arc furnace, conventional secondary route | 38 | 2018 | REF | EUR (2020)/t liquid steel/a | 21.2224 | Verpoort et al. (2024)
Electric arc furnace, conventional secondary route | 38 | 2018 | LB | EUR (2020)/t liquid steel/a | 21.2224 | Verpoort et al. (2024)
Electric arc furnace, conventional secondary route | 38 | 2018 | UB | EUR (2020)/t liquid steel/a | 21.2224 | Verpoort et al. (2024)
Electric arc furnace, for DRI processing | 39 | 2018 | REF | EUR (2020)/t liquid steel/a | --- | --- | Process facility not yet commercially available in 2018. The expected market entry year is 2025 (cf. Market_entry_years sheet).
Electric arc furnace, for DRI processing | 39 | 2018 | LB | EUR (2020)/t liquid steel/a | --- | --- | Process facility not yet commercially available in 2018. The expected market entry year is 2025 (cf. Market_entry_years sheet).
Electric arc furnace, for DRI processing | 39 | 2018 | UB | EUR (2020)/t liquid steel/a | --- | --- | Process facility not yet commercially available in 2018. The expected market entry year is 2025 (cf. Market_entry_years sheet).
Electric arc furnace, low-carbon secondary route | 40 | 2018 | REF | EUR (2020)/t liquid steel/a | 21.2224 | Verpoort et al. (2024)
Electric arc furnace, low-carbon secondary route | 40 | 2018 | LB | EUR (2020)/t liquid steel/a | 21.2224 | Verpoort et al. (2024)
Electric arc furnace, low-carbon secondary route | 40 | 2018 | UB | EUR (2020)/t liquid steel/a | 21.2224 | Verpoort et al. (2024)
Electric steam boiler | 41 | 2018 | REF | EUR (2020)/MWh steam/a | --- | --- | Process facility not yet commercially available in 2018. The expected market entry year is 2020 (cf. Market_entry_years sheet).
Electric steam boiler | 41 | 2018 | LB | EUR (2020)/MWh steam/a | --- | --- | Process facility not yet commercially available in 2018. The expected market entry year is 2020 (cf. Market_entry_years sheet).
Electric steam boiler | 41 | 2018 | UB | EUR (2020)/MWh steam/a | --- | --- | Process facility not yet commercially available in 2018. The expected market entry year is 2020 (cf. Market_entry_years sheet).
Electrical compression heat pump | 42 | 2018 | REF | EUR (2020)/MWh heat/a | --- | --- | Process facility not yet commercially available in 2018. The expected market entry year is 2025 (cf. Market_entry_years sheet).
Electrical compression heat pump | 42 | 2018 | LB | EUR (2020)/MWh heat/a | --- | --- | Process facility not yet commercially available in 2018. The expected market entry year is 2025 (cf. Market_entry_years sheet).
Electrical compression heat pump | 42 | 2018 | UB | EUR (2020)/MWh heat/a | --- | --- | Process facility not yet commercially available in 2018. The expected market entry year is 2025 (cf. Market_entry_years sheet).
Fischer-Tropsch synthesis plant (fuel oil) | 43 | 2018 | REF | EUR (2020)/MWh synthetic oil/a | --- | --- | Process facility not yet commercially available in 2018. The expected market entry year is 2030 (cf. Market_entry_years sheet).
Fischer-Tropsch synthesis plant (fuel oil) | 43 | 2018 | LB | EUR (2020)/MWh synthetic oil/a | --- | --- | Process facility not yet commercially available in 2018. The expected market entry year is 2030 (cf. Market_entry_years sheet).
Fischer-Tropsch synthesis plant (fuel oil) | 43 | 2018 | UB | EUR (2020)/MWh synthetic oil/a | --- | --- | Process facility not yet commercially available in 2018. The expected market entry year is 2030 (cf. Market_entry_years sheet).
Fischer-Tropsch synthesis plant (naphtha), biomass-based | 44 | 2018 | REF | EUR (2020)/t naphtha/a | --- | --- | Process facility not yet commercially available in 2018. The expected market entry year is 2025 (cf. Market_entry_years sheet).
Fischer-Tropsch synthesis plant (naphtha), biomass-based | 44 | 2018 | LB | EUR (2020)/t naphtha/a | --- | --- | Process facility not yet commercially available in 2018. The expected market entry year is 2025 (cf. Market_entry_years sheet).
Fischer-Tropsch synthesis plant (naphtha), biomass-based | 44 | 2018 | UB | EUR (2020)/t naphtha/a | --- | --- | Process facility not yet commercially available in 2018. The expected market entry year is 2025 (cf. Market_entry_years sheet).
Fischer-Tropsch synthesis plant (naphtha), hydrogen-based | 45 | 2018 | REF | EUR (2020)/t naphtha/a | --- | --- | Process facility not yet commercially available in 2018. The expected market entry year is 2030 (cf. Market_entry_years sheet).
Fischer-Tropsch synthesis plant (naphtha), hydrogen-based | 45 | 2018 | LB | EUR (2020)/t naphtha/a | --- | --- | Process facility not yet commercially available in 2018. The expected market entry year is 2030 (cf. Market_entry_years sheet).
Fischer-Tropsch synthesis plant (naphtha), hydrogen-based | 45 | 2018 | UB | EUR (2020)/t naphtha/a | --- | --- | Process facility not yet commercially available in 2018. The expected market entry year is 2030 (cf. Market_entry_years sheet).
Fischer-Tropsch synthesis plant (naphtha), plastic waste-based | 46 | 2018 | REF | EUR (2020)/t naphtha/a | --- | --- | Process facility not yet commercially available in 2018. The expected market entry year is 2030 (cf. Market_entry_years sheet).
Fischer-Tropsch synthesis plant (naphtha), plastic waste-based | 46 | 2018 | LB | EUR (2020)/t naphtha/a | --- | --- | Process facility not yet commercially available in 2018. The expected market entry year is 2030 (cf. Market_entry_years sheet).
Fischer-Tropsch synthesis plant (naphtha), plastic waste-based | 46 | 2018 | UB | EUR (2020)/t naphtha/a | --- | --- | Process facility not yet commercially available in 2018. The expected market entry year is 2030 (cf. Market_entry_years sheet).
Float glass furnace, conventional | 47 | 2018 | REF | EUR (2020)/t float glass/a | 23.4627 | Lerede et al. (2021)
Float glass furnace, conventional | 47 | 2018 | LB | EUR (2020)/t float glass/a | 23.4627 | Lerede et al. (2021)
Float glass furnace, conventional | 47 | 2018 | UB | EUR (2020)/t float glass/a | 23.4627 | Lerede et al. (2021)
Float glass furnace, directly electrified | 48 | 2018 | REF | EUR (2020)/t float glass/a | --- | --- | Process facility not yet commercially available in 2018. The expected market entry year is 2024 (cf. Market_entry_years sheet).
Float glass furnace, directly electrified | 48 | 2018 | LB | EUR (2020)/t float glass/a | --- | --- | Process facility not yet commercially available in 2018. The expected market entry year is 2024 (cf. Market_entry_years sheet).
Float glass furnace, directly electrified | 48 | 2018 | UB | EUR (2020)/t float glass/a | --- | --- | Process facility not yet commercially available in 2018. The expected market entry year is 2024 (cf. Market_entry_years sheet).
Float glass furnace, hydrogen-based | 49 | 2018 | REF | EUR (2020)/t float glass/a | --- | --- | Process facility not yet commercially available in 2018. The expected market entry year is 2029 (cf. Market_entry_years sheet).
Float glass furnace, hydrogen-based | 49 | 2018 | LB | EUR (2020)/t float glass/a | --- | --- | Process facility not yet commercially available in 2018. The expected market entry year is 2029 (cf. Market_entry_years sheet).
Float glass furnace, hydrogen-based | 49 | 2018 | UB | EUR (2020)/t float glass/a | --- | --- | Process facility not yet commercially available in 2018. The expected market entry year is 2029 (cf. Market_entry_years sheet).
Graphic paper mill | 50 | 2018 | REF | EUR (2020)/t other graphic paper/a | 89.4091 | van Dam et al. (2021) | Average of the provided range.
Graphic paper mill | 50 | 2018 | LB | EUR (2020)/t other graphic paper/a | 88.8737 | van Dam et al. (2021)
Graphic paper mill | 50 | 2018 | UB | EUR (2020)/t other graphic paper/a | 89.9445 | van Dam et al. (2021)
Haber-Bosch synthesis plant | 51 | 2018 | REF | EUR (2020)/t ammonia/a | 32.3519 | Moritz et al. (2021) | Includes the air separation unit.
Haber-Bosch synthesis plant | 51 | 2018 | LB | EUR (2020)/t ammonia/a | 29.2256 | Moritz et al. (2021) | Includes the air separation unit.
Haber-Bosch synthesis plant | 51 | 2018 | UB | EUR (2020)/t ammonia/a | 35.4782 | Moritz et al. (2021) | Includes the air separation unit.
Haber-Bosch synthesis plant | 51 | 2018 | REF | EUR (2020)/t ammonia/a | 32.3519 | Moritz et al. (2021) | Includes the air separation unit.
Haber-Bosch synthesis plant | 51 | 2018 | LB | EUR (2020)/t ammonia/a | 29.2256 | Moritz et al. (2021) | Includes the air separation unit.
Haber-Bosch synthesis plant | 51 | 2018 | UB | EUR (2020)/t ammonia/a | 35.4782 | Moritz et al. (2021) | Includes the air separation unit.
Hall-Héroult process plant, conventional | 52 | 2018 | REF | EUR (2020)/t aluminum /a | 59.0912 | Lerede et al. (2021)
Hall-Héroult process plant, conventional | 52 | 2018 | LB | EUR (2020)/t aluminum /a | 59.0912 | Lerede et al. (2021)
Hall-Héroult process plant, conventional | 52 | 2018 | UB | EUR (2020)/t aluminum /a | 59.0912 | Lerede et al. (2021)
Hall-Héroult process plant, low-carbon | 53 | 2018 | REF | EUR (2020)/t aluminum /a | --- | --- | Process facility not yet commercially available in 2018. The expected market entry year is 2030 (cf. Market_entry_years sheet).
Hall-Héroult process plant, low-carbon | 53 | 2018 | LB | EUR (2020)/t aluminum /a | --- | --- | Process facility not yet commercially available in 2018. The expected market entry year is 2030 (cf. Market_entry_years sheet).
Hall-Héroult process plant, low-carbon | 53 | 2018 | UB | EUR (2020)/t aluminum /a | --- | --- | Process facility not yet commercially available in 2018. The expected market entry year is 2030 (cf. Market_entry_years sheet).
H-DR shaft, electricity as additional heat source | 54 | 2018 | REF | EUR (2020)/t DRI/a | --- | --- | Process facility not yet commercially available in 2018. The expected market entry year is 2020 (cf. Market_entry_years sheet).
H-DR shaft, electricity as additional heat source | 54 | 2018 | LB | EUR (2020)/t DRI/a | --- | --- | Process facility not yet commercially available in 2018. The expected market entry year is 2020 (cf. Market_entry_years sheet).
H-DR shaft, electricity as additional heat source | 54 | 2018 | UB | EUR (2020)/t DRI/a | --- | --- | Process facility not yet commercially available in 2018. The expected market entry year is 2020 (cf. Market_entry_years sheet).
H-DR shaft, hydrogen as only heat source | 55 | 2018 | REF | EUR (2020)/t DRI/a | --- | --- | Process facility not yet commercially available in 2018. The expected market entry year is 2030 (cf. Market_entry_years sheet).
H-DR shaft, hydrogen as only heat source | 55 | 2018 | LB | EUR (2020)/t DRI/a | --- | --- | Process facility not yet commercially available in 2018. The expected market entry year is 2030 (cf. Market_entry_years sheet).
H-DR shaft, hydrogen as only heat source | 55 | 2018 | UB | EUR (2020)/t DRI/a | --- | --- | Process facility not yet commercially available in 2018. The expected market entry year is 2030 (cf. Market_entry_years sheet).
Lime kiln (for conventional primary steel) | 56 | 2018 | REF | EUR (2020)/t quicklime/a | 11.5909 | IEA Environmental Projects Ltd. (2013), Lerede et al. (2021) | Both available values averaged.
Lime kiln (for conventional primary steel) | 56 | 2018 | LB | EUR (2020)/t quicklime/a | 11.5909 | IEA Environmental Projects Ltd. (2013)
Lime kiln (for conventional primary steel) | 56 | 2018 | UB | EUR (2020)/t quicklime/a | 11.5909 | IEA Environmental Projects Ltd. (2013)
Lime kiln, conventional (for production systems other than primary steelmaking) | 57 | 2018 | REF | EUR (2020)/t quicklime/a | 11.5909 | IEA Environmental Projects Ltd. (2013)
Lime kiln, conventional (for production systems other than primary steelmaking) | 57 | 2018 | LB | EUR (2020)/t quicklime/a | 11.5909 | IEA Environmental Projects Ltd. (2013)
Lime kiln, conventional (for production systems other than primary steelmaking) | 57 | 2018 | UB | EUR (2020)/t quicklime/a | 11.5909 | IEA Environmental Projects Ltd. (2013)
Lime kiln, directly electrified | 58 | 2018 | REF | EUR (2020)/t quicklime/a | --- | --- | Process facility not yet commercially available in 2018. The expected market entry year is 2031 (cf. Market_entry_years sheet).
Lime kiln, directly electrified | 58 | 2018 | LB | EUR (2020)/t quicklime/a | --- | --- | Process facility not yet commercially available in 2018. The expected market entry year is 2031 (cf. Market_entry_years sheet).
Lime kiln, directly electrified | 58 | 2018 | UB | EUR (2020)/t quicklime/a | --- | --- | Process facility not yet commercially available in 2018. The expected market entry year is 2031 (cf. Market_entry_years sheet).
Lime kiln, hydrogen-based | 59 | 2018 | REF | EUR (2020)/t quicklime/a | --- | --- | Process facility not yet commercially available in 2018. The expected market entry year is 2029 (cf. Market_entry_years sheet).
Lime kiln, hydrogen-based | 59 | 2018 | LB | EUR (2020)/t quicklime/a | --- | --- | Process facility not yet commercially available in 2018. The expected market entry year is 2029 (cf. Market_entry_years sheet).
Lime kiln, hydrogen-based | 59 | 2018 | UB | EUR (2020)/t quicklime/a | --- | --- | Process facility not yet commercially available in 2018. The expected market entry year is 2029 (cf. Market_entry_years sheet).
Mechanical pulping facility | 60 | 2018 | REF | EUR (2020)/t mechanical pulp/a | 17.3798 | Lerede et al. (2021)
Mechanical pulping facility | 60 | 2018 | LB | EUR (2020)/t mechanical pulp/a | 17.3798 | Lerede et al. (2021)
Mechanical pulping facility | 60 | 2018 | UB | EUR (2020)/t mechanical pulp/a | 17.3798 | Lerede et al. (2021)
Methanation plant | 61 | 2018 | REF | EUR (2020)/MWh methane/a | 2.7846 | Agora Energiewende et al. (2018)
Methanation plant | 61 | 2018 | LB | EUR (2020)/MWh methane/a | 2.7998 | Kreidelmeyer et al. (2020)
Methanation plant | 61 | 2018 | UB | EUR (2020)/MWh methane/a | 4.8205 | Schmidt et al. (2018)
Methanol synthesis plant, conventional | 62 | 2018 | REF | EUR (2020)/t methanol/a | 15.532 | Agora Energiewende et al. (2018)
Methanol synthesis plant, conventional | 62 | 2018 | LB | EUR (2020)/t methanol/a | 13.2808 | Burchardt et al. (2021)
Methanol synthesis plant, conventional | 62 | 2018 | UB | EUR (2020)/t methanol/a | 21.3785 | Kreidelmeyer et al. (2020)
Methanol synthesis plant, low-carbon | 63 | 2018 | REF | EUR (2020)/t methanol/a | 15.532 | Agora Energiewende et al. (2018)
Methanol synthesis plant, low-carbon | 63 | 2018 | LB | EUR (2020)/t methanol/a | 13.2808 | Burchardt et al. (2021)
Methanol synthesis plant, low-carbon | 63 | 2018 | UB | EUR (2020)/t methanol/a | 21.3785 | Kreidelmeyer et al. (2020)
Methanol-to-olefins synthesis plant | 64 | 2018 | REF | EUR (2020)/t high value chemicals/a | --- | --- | Process facility not yet commercially available in 2018. The expected market entry year is 2025 (cf. Market_entry_years sheet).
Methanol-to-olefins synthesis plant | 64 | 2018 | LB | EUR (2020)/t high value chemicals/a | --- | --- | Process facility not yet commercially available in 2018. The expected market entry year is 2025 (cf. Market_entry_years sheet).
Methanol-to-olefins synthesis plant | 64 | 2018 | UB | EUR (2020)/t high value chemicals/a | --- | --- | Process facility not yet commercially available in 2018. The expected market entry year is 2025 (cf. Market_entry_years sheet).
Newspaper mill | 65 | 2018 | REF | EUR (2020)/t newspaper/a | 89.4091 | van Dam et al. (2021) | Average of the provided range.
Newspaper mill | 65 | 2018 | LB | EUR (2020)/t newspaper/a | 88.8737 | van Dam et al. (2021)
Newspaper mill | 65 | 2018 | UB | EUR (2020)/t newspaper/a | 89.9445 | van Dam et al. (2021)
Pyrolysis plant, plastic waste-based | 66 | 2018 | REF | EUR (2020)/t naphtha/a | --- | --- | Process facility not yet commercially available in 2018. The expected market entry year is 2030 (cf. Market_entry_years sheet).
Pyrolysis plant, plastic waste-based | 66 | 2018 | LB | EUR (2020)/t naphtha/a | --- | --- | Process facility not yet commercially available in 2018. The expected market entry year is 2030 (cf. Market_entry_years sheet).
Pyrolysis plant, plastic waste-based | 66 | 2018 | UB | EUR (2020)/t naphtha/a | --- | --- | Process facility not yet commercially available in 2018. The expected market entry year is 2030 (cf. Market_entry_years sheet).
Recycled fiber facility | 67 | 2018 | REF | EUR (2020)/t recycled fiber/a | 34.7595 | Lerede et al. (2021)
Recycled fiber facility | 67 | 2018 | LB | EUR (2020)/t recycled fiber/a | 34.7595 | Lerede et al. (2021)
Recycled fiber facility | 67 | 2018 | UB | EUR (2020)/t recycled fiber/a | 34.7595 | Lerede et al. (2021)
Refractory production plant, conventional | 68 | 2018 | REF | EUR (2020)/t refractories/a | 12.833 | Lerede et al. (2021)
Refractory production plant, conventional | 68 | 2018 | LB | EUR (2020)/t refractories/a | 12.833 | Lerede et al. (2021)
Refractory production plant, conventional | 68 | 2018 | UB | EUR (2020)/t refractories/a | 12.833 | Lerede et al. (2021)
Refractory production plant, directly electrified | 69 | 2018 | REF | EUR (2020)/t refractories/a | --- | --- | Process facility not yet commercially available in 2018. The expected market entry year is 2030 (cf. Market_entry_years sheet).
Refractory production plant, directly electrified | 69 | 2018 | LB | EUR (2020)/t refractories/a | --- | --- | Process facility not yet commercially available in 2018. The expected market entry year is 2030 (cf. Market_entry_years sheet).
Refractory production plant, directly electrified | 69 | 2018 | UB | EUR (2020)/t refractories/a | --- | --- | Process facility not yet commercially available in 2018. The expected market entry year is 2030 (cf. Market_entry_years sheet).
Refractory production plant, hydrogen-based | 70 | 2018 | REF | EUR (2020)/t refractories/a | --- | --- | Process facility not yet commercially available in 2018. The expected market entry year is 2030 (cf. Market_entry_years sheet).
Refractory production plant, hydrogen-based | 70 | 2018 | LB | EUR (2020)/t refractories/a | --- | --- | Process facility not yet commercially available in 2018. The expected market entry year is 2030 (cf. Market_entry_years sheet).
Refractory production plant, hydrogen-based | 70 | 2018 | UB | EUR (2020)/t refractories/a | --- | --- | Process facility not yet commercially available in 2018. The expected market entry year is 2030 (cf. Market_entry_years sheet).
Rolling mill, conventional | 71 | 2018 | REF | EUR (2020)/t rolled steel/a | 12.6344 | IEA Environmental Projects Ltd. (2013)
Rolling mill, conventional | 71 | 2018 | LB | EUR (2020)/t rolled steel/a | 12.6344 | IEA Environmental Projects Ltd. (2013)
Rolling mill, conventional | 71 | 2018 | UB | EUR (2020)/t rolled steel/a | 12.6344 | IEA Environmental Projects Ltd. (2013)
Rolling mill, conventional | 71 | 2018 | REF | EUR (2020)/t rolled steel/a | 12.6344 | IEA Environmental Projects Ltd. (2013)
Rolling mill, conventional | 71 | 2018 | LB | EUR (2020)/t rolled steel/a | 12.6344 | IEA Environmental Projects Ltd. (2013)
Rolling mill, conventional | 71 | 2018 | UB | EUR (2020)/t rolled steel/a | 12.6344 | IEA Environmental Projects Ltd. (2013)
Rolling mill, directly electrified | 72 | 2018 | REF | EUR (2020)/t rolled steel/a | --- | --- | Process facility not yet commercially available in 2018. The expected market entry year is 2025 (cf. Market_entry_years sheet).
Rolling mill, directly electrified | 72 | 2018 | LB | EUR (2020)/t rolled steel/a | --- | --- | Process facility not yet commercially available in 2018. The expected market entry year is 2025 (cf. Market_entry_years sheet).
Rolling mill, directly electrified | 72 | 2018 | UB | EUR (2020)/t rolled steel/a | --- | --- | Process facility not yet commercially available in 2018. The expected market entry year is 2025 (cf. Market_entry_years sheet).
Rolling mill, hydrogen-based | 73 | 2018 | REF | EUR (2020)/t rolled steel/a | --- | --- | Process facility not yet commercially available in 2018. The expected market entry year is 2025 (cf. Market_entry_years sheet).
Rolling mill, hydrogen-based | 73 | 2018 | LB | EUR (2020)/t rolled steel/a | --- | --- | Process facility not yet commercially available in 2018. The expected market entry year is 2025 (cf. Market_entry_years sheet).
Rolling mill, hydrogen-based | 73 | 2018 | UB | EUR (2020)/t rolled steel/a | --- | --- | Process facility not yet commercially available in 2018. The expected market entry year is 2025 (cf. Market_entry_years sheet).
Sinter plant | 74 | 2018 | REF | EUR (2020)/t sinter/a | 7.0609 | IEA Environmental Projects Ltd. (2013)
Sinter plant | 74 | 2018 | LB | EUR (2020)/t sinter/a | 7.0609 | IEA Environmental Projects Ltd. (2013)
Sinter plant | 74 | 2018 | UB | EUR (2020)/t sinter/a | 7.0609 | IEA Environmental Projects Ltd. (2013)
Sinter plant | 74 | 2018 | REF | EUR (2020)/t sinter/a | 7.0609 | IEA Environmental Projects Ltd. (2013)
Sinter plant | 74 | 2018 | LB | EUR (2020)/t sinter/a | 7.0609 | IEA Environmental Projects Ltd. (2013)
Sinter plant | 74 | 2018 | UB | EUR (2020)/t sinter/a | 7.0609 | IEA Environmental Projects Ltd. (2013)
Solvay process plant, conventional | 75 | 2018 | REF | EUR (2020)/t soda ash/a | 0.39171 | Rumayo et al. (2020)
Solvay process plant, conventional | 75 | 2018 | LB | EUR (2020)/t soda ash/a | 0.39171 | Rumayo et al. (2020)
Solvay process plant, conventional | 75 | 2018 | UB | EUR (2020)/t soda ash/a | 0.39171 | Rumayo et al. (2020)
Solvay process plant, low-carbon | 76 | 2018 | REF | EUR (2020)/t soda ash/a | --- | --- | Process facility not yet commercially available in 2018. The expected market entry year is 2031 (cf. Market_entry_years sheet).
Solvay process plant, low-carbon | 76 | 2018 | LB | EUR (2020)/t soda ash/a | --- | --- | Process facility not yet commercially available in 2018. The expected market entry year is 2031 (cf. Market_entry_years sheet).
Solvay process plant, low-carbon | 76 | 2018 | UB | EUR (2020)/t soda ash/a | --- | --- | Process facility not yet commercially available in 2018. The expected market entry year is 2031 (cf. Market_entry_years sheet).
Steam boiler, conventional | 77 | 2018 | REF | EUR (2020)/MWh steam/a | 0.21195 | van Dam et al. (2021)
Steam boiler, conventional | 77 | 2018 | LB | EUR (2020)/MWh steam/a | 0.21195 | van Dam et al. (2021)
Steam boiler, conventional | 77 | 2018 | UB | EUR (2020)/MWh steam/a | 0.21195 | van Dam et al. (2021)
Steam boiler, hydrogen-based | 78 | 2018 | REF | EUR (2020)/MWh steam/a | --- | --- | Process facility not yet commercially available in 2018. The expected market entry year is 2020 (cf. Market_entry_years sheet).
Steam boiler, hydrogen-based | 78 | 2018 | LB | EUR (2020)/MWh steam/a | --- | --- | Process facility not yet commercially available in 2018. The expected market entry year is 2020 (cf. Market_entry_years sheet).
Steam boiler, hydrogen-based | 78 | 2018 | UB | EUR (2020)/MWh steam/a | --- | --- | Process facility not yet commercially available in 2018. The expected market entry year is 2020 (cf. Market_entry_years sheet).
Steam boiler, hydrogen-based | 78 | 2018 | REF | EUR (2020)/MWh steam/a | --- | --- | Process facility not yet commercially available in 2018. The expected market entry year is 2020 (cf. Market_entry_years sheet).
Steam boiler, hydrogen-based | 78 | 2018 | LB | EUR (2020)/MWh steam/a | --- | --- | Process facility not yet commercially available in 2018. The expected market entry year is 2020 (cf. Market_entry_years sheet).
Steam boiler, hydrogen-based | 78 | 2018 | UB | EUR (2020)/MWh steam/a | --- | --- | Process facility not yet commercially available in 2018. The expected market entry year is 2020 (cf. Market_entry_years sheet).
Steam cracker, conventional | 79 | 2018 | REF | EUR (2020)/t high value chemicals/a | 19.7713 | Geres et al. (2019), van Dam et al. (2021) | Both available values averaged.
Steam cracker, conventional | 79 | 2018 | LB | EUR (2020)/t high value chemicals/a | 17.8295 | Geres et al. (2019)
Steam cracker, conventional | 79 | 2018 | UB | EUR (2020)/t high value chemicals/a | 21.713 | van Dam et al. (2021)
Steam cracker, directly electrified | 80 | 2018 | REF | EUR (2020)/t high value chemicals/a | --- | --- | Process facility not yet commercially available in 2018. The expected market entry year is 2030 (cf. Market_entry_years sheet).
Steam cracker, directly electrified | 80 | 2018 | LB | EUR (2020)/t high value chemicals/a | --- | --- | Process facility not yet commercially available in 2018. The expected market entry year is 2030 (cf. Market_entry_years sheet).
Steam cracker, directly electrified | 80 | 2018 | UB | EUR (2020)/t high value chemicals/a | --- | --- | Process facility not yet commercially available in 2018. The expected market entry year is 2030 (cf. Market_entry_years sheet).
Steam cracker, hydrogen-based | 81 | 2018 | REF | EUR (2020)/t high value chemicals/a | --- | --- | Process facility not yet commercially available in 2018. The expected market entry year is 2025 (cf. Market_entry_years sheet).
Steam cracker, hydrogen-based | 81 | 2018 | LB | EUR (2020)/t high value chemicals/a | --- | --- | Process facility not yet commercially available in 2018. The expected market entry year is 2025 (cf. Market_entry_years sheet).
Steam cracker, hydrogen-based | 81 | 2018 | UB | EUR (2020)/t high value chemicals/a | --- | --- | Process facility not yet commercially available in 2018. The expected market entry year is 2025 (cf. Market_entry_years sheet).
Steam reformer | 82 | 2018 | REF | EUR (2020)/t hydrogen/a | 40.6998 | International Energy Agency (2015), Kreidelmeyer et al. (2020) | Both available values averaged.
Steam reformer | 82 | 2018 | LB | EUR (2020)/t hydrogen/a | 24.0558 | Kreidelmeyer et al. (2020)
Steam reformer | 82 | 2018 | UB | EUR (2020)/t hydrogen/a | 57.3438 | International Energy Agency (2015)
Tissue paper mill | 83 | 2018 | REF | EUR (2020)/t tissue paper/a | 141.3413 | van Dam et al. (2021)
Tissue paper mill | 83 | 2018 | LB | EUR (2020)/t tissue paper/a | 141.3413 | van Dam et al. (2021)
Tissue paper mill | 83 | 2018 | UB | EUR (2020)/t tissue paper/a | 141.3413 | van Dam et al. (2021)
Urea synthesis reactor | 84 | 2018 | REF | EUR (2020)/t urea | 10.26 | Zecca & Manzolini (2021)
Urea synthesis reactor | 84 | 2018 | LB | EUR (2020)/t urea | 10.26 | Zecca & Manzolini (2021)
Urea synthesis reactor | 84 | 2018 | UB | EUR (2020)/t urea | 10.26 | Zecca & Manzolini (2021)
Air separation unit | 1 | 2019 | REF | EUR (2020)/t oxygen/a | 9.8408 | IEA Environmental Projects Ltd. (2013)
Air separation unit | 1 | 2019 | LB | EUR (2020)/t oxygen/a | 9.8408 | IEA Environmental Projects Ltd. (2013)
Air separation unit | 1 | 2019 | UB | EUR (2020)/t oxygen/a | 9.8408 | IEA Environmental Projects Ltd. (2013)
Aluminum recycling plant, conventional | 2 | 2019 | REF | EUR (2020)/t aluminum /a | 317.1805 | Lerede et al. (2021)
Aluminum recycling plant, conventional | 2 | 2019 | LB | EUR (2020)/t aluminum /a | 317.1805 | Lerede et al. (2021)
Aluminum recycling plant, conventional | 2 | 2019 | UB | EUR (2020)/t aluminum /a | 317.1805 | Lerede et al. (2021)
Aluminum recycling plant, directly electrified | 3 | 2019 | REF | EUR (2020)/t aluminum /a | --- | --- | Process facility not yet commercially available in 2019. The expected market entry year is 2020 (cf. Market_entry_years sheet).
Aluminum recycling plant, directly electrified | 3 | 2019 | LB | EUR (2020)/t aluminum /a | --- | --- | Process facility not yet commercially available in 2019. The expected market entry year is 2020 (cf. Market_entry_years sheet).
Aluminum recycling plant, directly electrified | 3 | 2019 | UB | EUR (2020)/t aluminum /a | --- | --- | Process facility not yet commercially available in 2019. The expected market entry year is 2020 (cf. Market_entry_years sheet).
Aluminum recycling plant, hydrogen-based | 4 | 2019 | REF | EUR (2020)/t aluminum /a | --- | --- | Process facility not yet commercially available in 2019. The expected market entry year is 2030 (cf. Market_entry_years sheet).
Aluminum recycling plant, hydrogen-based | 4 | 2019 | LB | EUR (2020)/t aluminum /a | --- | --- | Process facility not yet commercially available in 2019. The expected market entry year is 2030 (cf. Market_entry_years sheet).
Aluminum recycling plant, hydrogen-based | 4 | 2019 | UB | EUR (2020)/t aluminum /a | --- | --- | Process facility not yet commercially available in 2019. The expected market entry year is 2030 (cf. Market_entry_years sheet).
Basic oxygen furnace | 5 | 2019 | REF | EUR (2020)/t liquid steel/a | 12.9356 | IEA Environmental Projects Ltd. (2013)
Basic oxygen furnace | 5 | 2019 | LB | EUR (2020)/t liquid steel/a | 12.9356 | IEA Environmental Projects Ltd. (2013)
Basic oxygen furnace | 5 | 2019 | UB | EUR (2020)/t liquid steel/a | 12.9356 | IEA Environmental Projects Ltd. (2013)
Basic oxygen furnace | 5 | 2019 | REF | EUR (2020)/t liquid steel/a | 12.9356 | IEA Environmental Projects Ltd. (2013)
Basic oxygen furnace | 5 | 2019 | LB | EUR (2020)/t liquid steel/a | 12.9356 | IEA Environmental Projects Ltd. (2013)
Basic oxygen furnace | 5 | 2019 | UB | EUR (2020)/t liquid steel/a | 12.9356 | IEA Environmental Projects Ltd. (2013)
Bayer process plant, conventional | 6 | 2019 | REF | EUR (2020)/t alumina /a | 119.0513 | Lerede et al. (2021)
Bayer process plant, conventional | 6 | 2019 | LB | EUR (2020)/t alumina /a | 119.0513 | Lerede et al. (2021)
Bayer process plant, conventional | 6 | 2019 | UB | EUR (2020)/t alumina /a | 119.0513 | Lerede et al. (2021)
Bayer process plant, directly electrified | 7 | 2019 | REF | EUR (2020)/t alumina /a | --- | --- | Process facility not yet commercially available in 2019. The expected market entry year is 2035 (cf. Market_entry_years sheet).
Bayer process plant, directly electrified | 7 | 2019 | LB | EUR (2020)/t alumina /a | --- | --- | Process facility not yet commercially available in 2019. The expected market entry year is 2035 (cf. Market_entry_years sheet).
Bayer process plant, directly electrified | 7 | 2019 | UB | EUR (2020)/t alumina /a | --- | --- | Process facility not yet commercially available in 2019. The expected market entry year is 2035 (cf. Market_entry_years sheet).
Bayer process plant, hydrogen-based | 8 | 2019 | REF | EUR (2020)/t alumina /a | --- | --- | Process facility not yet commercially available in 2019. The expected market entry year is 2035 (cf. Market_entry_years sheet).
Bayer process plant, hydrogen-based | 8 | 2019 | LB | EUR (2020)/t alumina /a | --- | --- | Process facility not yet commercially available in 2019. The expected market entry year is 2035 (cf. Market_entry_years sheet).
Bayer process plant, hydrogen-based | 8 | 2019 | UB | EUR (2020)/t alumina /a | --- | --- | Process facility not yet commercially available in 2019. The expected market entry year is 2035 (cf. Market_entry_years sheet).
Blast furnace | 9 | 2019 | REF | EUR (2020)/t pig iron/a | 13.0639 | IEA Environmental Projects Ltd. (2013)
Blast furnace | 9 | 2019 | LB | EUR (2020)/t pig iron/a | 13.0639 | IEA Environmental Projects Ltd. (2013)
Blast furnace | 9 | 2019 | UB | EUR (2020)/t pig iron/a | 13.0639 | IEA Environmental Projects Ltd. (2013)
Blast furnace | 9 | 2019 | REF | EUR (2020)/t pig iron/a | 13.0639 | IEA Environmental Projects Ltd. (2013)
Blast furnace | 9 | 2019 | LB | EUR (2020)/t pig iron/a | 13.0639 | IEA Environmental Projects Ltd. (2013)
Blast furnace | 9 | 2019 | UB | EUR (2020)/t pig iron/a | 13.0639 | IEA Environmental Projects Ltd. (2013)
Brick production plant, conventional | 10 | 2019 | REF | EUR (2020)/t bricks/a | 12.833 | Lerede et al. (2021)
Brick production plant, conventional | 10 | 2019 | LB | EUR (2020)/t bricks/a | 12.833 | Lerede et al. (2021)
Brick production plant, conventional | 10 | 2019 | UB | EUR (2020)/t bricks/a | 12.833 | Lerede et al. (2021)
Brick production plant, directly electrified | 11 | 2019 | REF | EUR (2020)/t bricks/a | --- | --- | Process facility not yet commercially available in 2019. The expected market entry year is 2030 (cf. Market_entry_years sheet).
Brick production plant, directly electrified | 11 | 2019 | LB | EUR (2020)/t bricks/a | --- | --- | Process facility not yet commercially available in 2019. The expected market entry year is 2030 (cf. Market_entry_years sheet).
Brick production plant, directly electrified | 11 | 2019 | UB | EUR (2020)/t bricks/a | --- | --- | Process facility not yet commercially available in 2019. The expected market entry year is 2030 (cf. Market_entry_years sheet).
Brick production plant, hydrogen-based | 12 | 2019 | REF | EUR (2020)/t bricks/a | --- | --- | Process facility not yet commercially available in 2019. The expected market entry year is 2030 (cf. Market_entry_years sheet).
Brick production plant, hydrogen-based | 12 | 2019 | LB | EUR (2020)/t bricks/a | --- | --- | Process facility not yet commercially available in 2019. The expected market entry year is 2030 (cf. Market_entry_years sheet).
Brick production plant, hydrogen-based | 12 | 2019 | UB | EUR (2020)/t bricks/a | --- | --- | Process facility not yet commercially available in 2019. The expected market entry year is 2030 (cf. Market_entry_years sheet).
Carbon capture and storage equipment | 13 | 2019 | REF | EUR (2020)/t carbon dioxide captured/a | --- | --- | Process facility not yet commercially available in 2019. The expected market entry year is 2030 (cf. Market_entry_years sheet).
Carbon capture and storage equipment | 13 | 2019 | LB | EUR (2020)/t carbon dioxide captured/a | --- | --- | Process facility not yet commercially available in 2019. The expected market entry year is 2030 (cf. Market_entry_years sheet).
Carbon capture and storage equipment | 13 | 2019 | UB | EUR (2020)/t carbon dioxide captured/a | --- | --- | Process facility not yet commercially available in 2019. The expected market entry year is 2030 (cf. Market_entry_years sheet).
Carbon capture and utilization system | 14 | 2019 | REF | EUR (2020)/t carbon dioxide captured/a | --- | --- | Process facility not yet commercially available in 2019. The expected market entry year is 2030 (cf. Market_entry_years sheet).
Carbon capture and utilization system | 14 | 2019 | LB | EUR (2020)/t carbon dioxide captured/a | --- | --- | Process facility not yet commercially available in 2019. The expected market entry year is 2030 (cf. Market_entry_years sheet).
Carbon capture and utilization system | 14 | 2019 | UB | EUR (2020)/t carbon dioxide captured/a | --- | --- | Process facility not yet commercially available in 2019. The expected market entry year is 2030 (cf. Market_entry_years sheet).
Chlorine plant using membrane cells | 15 | 2019 | REF | EUR (2020)/t chlorine/a | 81.6954 | Brinkmann et al. (2014)
Chlorine plant using membrane cells | 15 | 2019 | LB | EUR (2020)/t chlorine/a | 81.6954 | Brinkmann et al. (2014)
Chlorine plant using membrane cells | 15 | 2019 | UB | EUR (2020)/t chlorine/a | 81.6954 | Brinkmann et al. (2014)
Chlorine plant using oxygen-depolarized cathodes | 16 | 2019 | REF | EUR (2020)/t chlorine/a | --- | --- | Process facility not yet commercially available in 2019. The expected market entry year is 2024 (cf. Market_entry_years sheet).
Chlorine plant using oxygen-depolarized cathodes | 16 | 2019 | LB | EUR (2020)/t chlorine/a | --- | --- | Process facility not yet commercially available in 2019. The expected market entry year is 2024 (cf. Market_entry_years sheet).
Chlorine plant using oxygen-depolarized cathodes | 16 | 2019 | UB | EUR (2020)/t chlorine/a | --- | --- | Process facility not yet commercially available in 2019. The expected market entry year is 2024 (cf. Market_entry_years sheet).
CHP plant conventional, electricity-led (employed in the primary steel production route) | 17 | 2019 | REF | EUR (2020)/MWh electricity/a | 4.8376 | IEA Environmental Projects Ltd. (2013)
CHP plant conventional, electricity-led (employed in the primary steel production route) | 17 | 2019 | LB | EUR (2020)/MWh electricity/a | 4.8376 | IEA Environmental Projects Ltd. (2013)
CHP plant conventional, electricity-led (employed in the primary steel production route) | 17 | 2019 | UB | EUR (2020)/MWh electricity/a | 4.8376 | IEA Environmental Projects Ltd. (2013)
CHP plant conventional, heat-led (employed in paper and soda ash production) | 18 | 2019 | REF | EUR (2020)/MWh steam/a | 0.68089 | van Dam et al. (2021)
CHP plant conventional, heat-led (employed in paper and soda ash production) | 18 | 2019 | LB | EUR (2020)/MWh steam/a | 0.50735 | van Dam et al. (2021)
CHP plant conventional, heat-led (employed in paper and soda ash production) | 18 | 2019 | UB | EUR (2020)/MWh steam/a | 0.71463 | van Dam et al. (2021)
CHP plant low-carbon, electricity-led (employed in the methanol-to-olefins route and chlorine production) | 19 | 2019 | REF | EUR (2020)/MWh electricity/a | --- | --- | Process facility not yet commercially available in 2019. The expected market entry year is 2025 (cf. Market_entry_years sheet).
CHP plant low-carbon, electricity-led (employed in the methanol-to-olefins route and chlorine production) | 19 | 2019 | LB | EUR (2020)/MWh electricity/a | --- | --- | Process facility not yet commercially available in 2019. The expected market entry year is 2025 (cf. Market_entry_years sheet).
CHP plant low-carbon, electricity-led (employed in the methanol-to-olefins route and chlorine production) | 19 | 2019 | UB | EUR (2020)/MWh electricity/a | --- | --- | Process facility not yet commercially available in 2019. The expected market entry year is 2025 (cf. Market_entry_years sheet).
CHP plant low-carbon, heat-led (employed in paper and soda ash production) | 20 | 2019 | REF | EUR (2020)/MWh steam/a | --- | --- | Process facility not yet commercially available in 2019. The expected market entry year is 2025 (cf. Market_entry_years sheet).
CHP plant low-carbon, heat-led (employed in paper and soda ash production) | 20 | 2019 | LB | EUR (2020)/MWh steam/a | --- | --- | Process facility not yet commercially available in 2019. The expected market entry year is 2025 (cf. Market_entry_years sheet).
CHP plant low-carbon, heat-led (employed in paper and soda ash production) | 20 | 2019 | UB | EUR (2020)/MWh steam/a | --- | --- | Process facility not yet commercially available in 2019. The expected market entry year is 2025 (cf. Market_entry_years sheet).
CHP plant low-carbon, heat-led (employed in paper and soda ash production) | 20 | 2019 | REF | EUR (2020)/MWh steam/a | --- | --- | Process facility not yet commercially available in 2019. The expected market entry year is 2025 (cf. Market_entry_years sheet).
CHP plant low-carbon, heat-led (employed in paper and soda ash production) | 20 | 2019 | LB | EUR (2020)/MWh steam/a | --- | --- | Process facility not yet commercially available in 2019. The expected market entry year is 2025 (cf. Market_entry_years sheet).
CHP plant low-carbon, heat-led (employed in paper and soda ash production) | 20 | 2019 | UB | EUR (2020)/MWh steam/a | --- | --- | Process facility not yet commercially available in 2019. The expected market entry year is 2025 (cf. Market_entry_years sheet).
Clinker burning facility, conventional | 21 | 2019 | REF | EUR (2020)/t clinker/a | 19.0975 | Anantharaman et al. (2016)
Clinker burning facility, conventional | 21 | 2019 | LB | EUR (2020)/t clinker/a | 19.0975 | Anantharaman et al. (2016)
Clinker burning facility, conventional | 21 | 2019 | UB | EUR (2020)/t clinker/a | 19.0975 | Anantharaman et al. (2016)
Clinker burning facility, directly electrified | 22 | 2019 | REF | EUR (2020)/t clinker/a | --- | --- | Process facility not yet commercially available in 2019. The expected market entry year is 2030 (cf. Market_entry_years sheet).
Clinker burning facility, directly electrified | 22 | 2019 | LB | EUR (2020)/t clinker/a | --- | --- | Process facility not yet commercially available in 2019. The expected market entry year is 2030 (cf. Market_entry_years sheet).
Clinker burning facility, directly electrified | 22 | 2019 | UB | EUR (2020)/t clinker/a | --- | --- | Process facility not yet commercially available in 2019. The expected market entry year is 2030 (cf. Market_entry_years sheet).
Clinker burning facility, hydrogen-based | 23 | 2019 | REF | EUR (2020)/t clinker/a | --- | --- | Process facility not yet commercially available in 2019. The expected market entry year is 2030 (cf. Market_entry_years sheet).
Clinker burning facility, hydrogen-based | 23 | 2019 | LB | EUR (2020)/t clinker/a | --- | --- | Process facility not yet commercially available in 2019. The expected market entry year is 2030 (cf. Market_entry_years sheet).
Clinker burning facility, hydrogen-based | 23 | 2019 | UB | EUR (2020)/t clinker/a | --- | --- | Process facility not yet commercially available in 2019. The expected market entry year is 2030 (cf. Market_entry_years sheet).
Cokery (copper) | 24 | 2019 | REF | EUR (2020)/MWh coke/a | 8.9657 | IEA Environmental Projects Ltd. (2013)
Cokery (copper) | 24 | 2019 | LB | EUR (2020)/MWh coke/a | 8.9657 | IEA Environmental Projects Ltd. (2013)
Cokery (copper) | 24 | 2019 | UB | EUR (2020)/MWh coke/a | 8.9657 | IEA Environmental Projects Ltd. (2013)
Cokery (steel) | 25 | 2019 | REF | EUR (2020)/t coke/a | 26.2036 | IEA Environmental Projects Ltd. (2013)
Cokery (steel) | 25 | 2019 | LB | EUR (2020)/t coke/a | 26.2036 | IEA Environmental Projects Ltd. (2013)
Cokery (steel) | 25 | 2019 | UB | EUR (2020)/t coke/a | 26.2036 | IEA Environmental Projects Ltd. (2013)
Cokery (steel) | 25 | 2019 | REF | EUR (2020)/t coke/a | 26.2036 | IEA Environmental Projects Ltd. (2013)
Cokery (steel) | 25 | 2019 | LB | EUR (2020)/t coke/a | 26.2036 | IEA Environmental Projects Ltd. (2013)
Cokery (steel) | 25 | 2019 | UB | EUR (2020)/t coke/a | 26.2036 | IEA Environmental Projects Ltd. (2013)
Container glass furnace, conventional | 26 | 2019 | REF | EUR (2020)/t container glass/a | 23.4627 | Lerede et al. (2021)
Container glass furnace, conventional | 26 | 2019 | LB | EUR (2020)/t container glass/a | 23.4627 | Lerede et al. (2021)
Container glass furnace, conventional | 26 | 2019 | UB | EUR (2020)/t container glass/a | 23.4627 | Lerede et al. (2021)
Container glass furnace, directly electrified | 27 | 2019 | REF | EUR (2020)/t container glass/a | --- | --- | Process facility not yet commercially available in 2019. The expected market entry year is 2020 (cf. Market_entry_years sheet).
Container glass furnace, directly electrified | 27 | 2019 | LB | EUR (2020)/t container glass/a | --- | --- | Process facility not yet commercially available in 2019. The expected market entry year is 2020 (cf. Market_entry_years sheet).
Container glass furnace, directly electrified | 27 | 2019 | UB | EUR (2020)/t container glass/a | --- | --- | Process facility not yet commercially available in 2019. The expected market entry year is 2020 (cf. Market_entry_years sheet).
Container glass furnace, hydrogen-based | 28 | 2019 | REF | EUR (2020)/t container glass/a | --- | --- | Process facility not yet commercially available in 2019. The expected market entry year is 2030 (cf. Market_entry_years sheet).
Container glass furnace, hydrogen-based | 28 | 2019 | LB | EUR (2020)/t container glass/a | --- | --- | Process facility not yet commercially available in 2019. The expected market entry year is 2030 (cf. Market_entry_years sheet).
Container glass furnace, hydrogen-based | 28 | 2019 | UB | EUR (2020)/t container glass/a | --- | --- | Process facility not yet commercially available in 2019. The expected market entry year is 2030 (cf. Market_entry_years sheet).
Continuous caster, conventional | 29 | 2019 | REF | EUR (2020)/t crude steel/a | 10.1967 | IEA Environmental Projects Ltd. (2013)
Continuous caster, conventional | 29 | 2019 | LB | EUR (2020)/t crude steel/a | 10.1967 | IEA Environmental Projects Ltd. (2013)
Continuous caster, conventional | 29 | 2019 | UB | EUR (2020)/t crude steel/a | 10.1967 | IEA Environmental Projects Ltd. (2013)
Continuous caster, directly electrified | 30 | 2019 | REF | EUR (2020)/t crude steel/a | --- | --- | Process facility not yet commercially available in 2019. The expected market entry year is 2030 (cf. Market_entry_years sheet).
Continuous caster, directly electrified | 30 | 2019 | LB | EUR (2020)/t crude steel/a | --- | --- | Process facility not yet commercially available in 2019. The expected market entry year is 2030 (cf. Market_entry_years sheet).
Continuous caster, directly electrified | 30 | 2019 | UB | EUR (2020)/t crude steel/a | --- | --- | Process facility not yet commercially available in 2019. The expected market entry year is 2030 (cf. Market_entry_years sheet).
Continuous caster, hydrogen-based | 31 | 2019 | REF | EUR (2020)/t crude steel/a | --- | --- | Process facility not yet commercially available in 2019. The expected market entry year is 2030 (cf. Market_entry_years sheet).
Continuous caster, hydrogen-based | 31 | 2019 | LB | EUR (2020)/t crude steel/a | --- | --- | Process facility not yet commercially available in 2019. The expected market entry year is 2030 (cf. Market_entry_years sheet).
Continuous caster, hydrogen-based | 31 | 2019 | UB | EUR (2020)/t crude steel/a | --- | --- | Process facility not yet commercially available in 2019. The expected market entry year is 2030 (cf. Market_entry_years sheet).
Copper plant, conventional | 32 | 2019 | REF | EUR (2020)/t primary copper/a | 8.6899 | Lerede et al. (2021)
Copper plant, conventional | 32 | 2019 | LB | EUR (2020)/t primary copper/a | 8.6899 | Lerede et al. (2021)
Copper plant, conventional | 32 | 2019 | UB | EUR (2020)/t primary copper/a | 8.6899 | Lerede et al. (2021)
Copper plant, electricity as additional heat source | 33 | 2019 | REF | EUR (2020)/t primary copper/a | --- | --- | Process facility not yet commercially available in 2019. The expected market entry year is 2027 (cf. Market_entry_years sheet).
Copper plant, electricity as additional heat source | 33 | 2019 | LB | EUR (2020)/t primary copper/a | --- | --- | Process facility not yet commercially available in 2019. The expected market entry year is 2027 (cf. Market_entry_years sheet).
Copper plant, electricity as additional heat source | 33 | 2019 | UB | EUR (2020)/t primary copper/a | --- | --- | Process facility not yet commercially available in 2019. The expected market entry year is 2027 (cf. Market_entry_years sheet).
Copper plant, hydrogen as only heat source | 34 | 2019 | REF | EUR (2020)/t primary copper/a | --- | --- | Process facility not yet commercially available in 2019. The expected market entry year is 2027 (cf. Market_entry_years sheet).
Copper plant, hydrogen as only heat source | 34 | 2019 | LB | EUR (2020)/t primary copper/a | --- | --- | Process facility not yet commercially available in 2019. The expected market entry year is 2027 (cf. Market_entry_years sheet).
Copper plant, hydrogen as only heat source | 34 | 2019 | UB | EUR (2020)/t primary copper/a | --- | --- | Process facility not yet commercially available in 2019. The expected market entry year is 2027 (cf. Market_entry_years sheet).
Corrugated board mill | 35 | 2019 | REF | EUR (2020)/t corrugated board/a | 89.4091 | van Dam et al. (2021) | Average of the provided range.
Corrugated board mill | 35 | 2019 | LB | EUR (2020)/t corrugated board/a | 88.8737 | van Dam et al. (2021)
Corrugated board mill | 35 | 2019 | UB | EUR (2020)/t corrugated board/a | 89.9445 | van Dam et al. (2021)
Deinking facility | 36 | 2019 | REF | EUR (2020)/t recycled fiber/a | 34.7595 | Lerede et al. (2021)
Deinking facility | 36 | 2019 | LB | EUR (2020)/t recycled fiber/a | 34.7595 | Lerede et al. (2021)
Deinking facility | 36 | 2019 | UB | EUR (2020)/t recycled fiber/a | 34.7595 | Lerede et al. (2021)
Direct air capture unit | 37 | 2019 | REF | EUR (2020)/t carbon dioxide/a | 28.5272 | Burchardt et al. (2021), Danish Energy Agency (2021) | Both available values averaged.
Direct air capture unit | 37 | 2019 | LB | EUR (2020)/t carbon dioxide/a | 17.1 | Burchardt et al. (2021)
Direct air capture unit | 37 | 2019 | UB | EUR (2020)/t carbon dioxide/a | 39.9543 | Danish Energy Agency (2021)
Electric arc furnace, conventional secondary route | 38 | 2019 | REF | EUR (2020)/t liquid steel/a | 21.2224 | Verpoort et al. (2024)
Electric arc furnace, conventional secondary route | 38 | 2019 | LB | EUR (2020)/t liquid steel/a | 21.2224 | Verpoort et al. (2024)
Electric arc furnace, conventional secondary route | 38 | 2019 | UB | EUR (2020)/t liquid steel/a | 21.2224 | Verpoort et al. (2024)
Electric arc furnace, for DRI processing | 39 | 2019 | REF | EUR (2020)/t liquid steel/a | --- | --- | Process facility not yet commercially available in 2019. The expected market entry year is 2025 (cf. Market_entry_years sheet).
Electric arc furnace, for DRI processing | 39 | 2019 | LB | EUR (2020)/t liquid steel/a | --- | --- | Process facility not yet commercially available in 2019. The expected market entry year is 2025 (cf. Market_entry_years sheet).
Electric arc furnace, for DRI processing | 39 | 2019 | UB | EUR (2020)/t liquid steel/a | --- | --- | Process facility not yet commercially available in 2019. The expected market entry year is 2025 (cf. Market_entry_years sheet).
Electric arc furnace, low-carbon secondary route | 40 | 2019 | REF | EUR (2020)/t liquid steel/a | 21.2224 | Verpoort et al. (2024)
Electric arc furnace, low-carbon secondary route | 40 | 2019 | LB | EUR (2020)/t liquid steel/a | 21.2224 | Verpoort et al. (2024)
Electric arc furnace, low-carbon secondary route | 40 | 2019 | UB | EUR (2020)/t liquid steel/a | 21.2224 | Verpoort et al. (2024)
Electric steam boiler | 41 | 2019 | REF | EUR (2020)/MWh steam/a | --- | --- | Process facility not yet commercially available in 2019. The expected market entry year is 2020 (cf. Market_entry_years sheet).
Electric steam boiler | 41 | 2019 | LB | EUR (2020)/MWh steam/a | --- | --- | Process facility not yet commercially available in 2019. The expected market entry year is 2020 (cf. Market_entry_years sheet).
Electric steam boiler | 41 | 2019 | UB | EUR (2020)/MWh steam/a | --- | --- | Process facility not yet commercially available in 2019. The expected market entry year is 2020 (cf. Market_entry_years sheet).
Electrical compression heat pump | 42 | 2019 | REF | EUR (2020)/MWh heat/a | --- | --- | Process facility not yet commercially available in 2019. The expected market entry year is 2025 (cf. Market_entry_years sheet).
Electrical compression heat pump | 42 | 2019 | LB | EUR (2020)/MWh heat/a | --- | --- | Process facility not yet commercially available in 2019. The expected market entry year is 2025 (cf. Market_entry_years sheet).
Electrical compression heat pump | 42 | 2019 | UB | EUR (2020)/MWh heat/a | --- | --- | Process facility not yet commercially available in 2019. The expected market entry year is 2025 (cf. Market_entry_years sheet).
Fischer-Tropsch synthesis plant (fuel oil) | 43 | 2019 | REF | EUR (2020)/MWh synthetic oil/a | --- | --- | Process facility not yet commercially available in 2019. The expected market entry year is 2030 (cf. Market_entry_years sheet).
Fischer-Tropsch synthesis plant (fuel oil) | 43 | 2019 | LB | EUR (2020)/MWh synthetic oil/a | --- | --- | Process facility not yet commercially available in 2019. The expected market entry year is 2030 (cf. Market_entry_years sheet).
Fischer-Tropsch synthesis plant (fuel oil) | 43 | 2019 | UB | EUR (2020)/MWh synthetic oil/a | --- | --- | Process facility not yet commercially available in 2019. The expected market entry year is 2030 (cf. Market_entry_years sheet).
Fischer-Tropsch synthesis plant (naphtha), biomass-based | 44 | 2019 | REF | EUR (2020)/t naphtha/a | --- | --- | Process facility not yet commercially available in 2019. The expected market entry year is 2025 (cf. Market_entry_years sheet).
Fischer-Tropsch synthesis plant (naphtha), biomass-based | 44 | 2019 | LB | EUR (2020)/t naphtha/a | --- | --- | Process facility not yet commercially available in 2019. The expected market entry year is 2025 (cf. Market_entry_years sheet).
Fischer-Tropsch synthesis plant (naphtha), biomass-based | 44 | 2019 | UB | EUR (2020)/t naphtha/a | --- | --- | Process facility not yet commercially available in 2019. The expected market entry year is 2025 (cf. Market_entry_years sheet).
Fischer-Tropsch synthesis plant (naphtha), hydrogen-based | 45 | 2019 | REF | EUR (2020)/t naphtha/a | --- | --- | Process facility not yet commercially available in 2019. The expected market entry year is 2030 (cf. Market_entry_years sheet).
Fischer-Tropsch synthesis plant (naphtha), hydrogen-based | 45 | 2019 | LB | EUR (2020)/t naphtha/a | --- | --- | Process facility not yet commercially available in 2019. The expected market entry year is 2030 (cf. Market_entry_years sheet).
Fischer-Tropsch synthesis plant (naphtha), hydrogen-based | 45 | 2019 | UB | EUR (2020)/t naphtha/a | --- | --- | Process facility not yet commercially available in 2019. The expected market entry year is 2030 (cf. Market_entry_years sheet).
Fischer-Tropsch synthesis plant (naphtha), plastic waste-based | 46 | 2019 | REF | EUR (2020)/t naphtha/a | --- | --- | Process facility not yet commercially available in 2019. The expected market entry year is 2030 (cf. Market_entry_years sheet).
Fischer-Tropsch synthesis plant (naphtha), plastic waste-based | 46 | 2019 | LB | EUR (2020)/t naphtha/a | --- | --- | Process facility not yet commercially available in 2019. The expected market entry year is 2030 (cf. Market_entry_years sheet).
Fischer-Tropsch synthesis plant (naphtha), plastic waste-based | 46 | 2019 | UB | EUR (2020)/t naphtha/a | --- | --- | Process facility not yet commercially available in 2019. The expected market entry year is 2030 (cf. Market_entry_years sheet).
Float glass furnace, conventional | 47 | 2019 | REF | EUR (2020)/t float glass/a | 23.4627 | Lerede et al. (2021)
Float glass furnace, conventional | 47 | 2019 | LB | EUR (2020)/t float glass/a | 23.4627 | Lerede et al. (2021)
Float glass furnace, conventional | 47 | 2019 | UB | EUR (2020)/t float glass/a | 23.4627 | Lerede et al. (2021)
Float glass furnace, directly electrified | 48 | 2019 | REF | EUR (2020)/t float glass/a | --- | --- | Process facility not yet commercially available in 2019. The expected market entry year is 2024 (cf. Market_entry_years sheet).
Float glass furnace, directly electrified | 48 | 2019 | LB | EUR (2020)/t float glass/a | --- | --- | Process facility not yet commercially available in 2019. The expected market entry year is 2024 (cf. Market_entry_years sheet).
Float glass furnace, directly electrified | 48 | 2019 | UB | EUR (2020)/t float glass/a | --- | --- | Process facility not yet commercially available in 2019. The expected market entry year is 2024 (cf. Market_entry_years sheet).
Float glass furnace, hydrogen-based | 49 | 2019 | REF | EUR (2020)/t float glass/a | --- | --- | Process facility not yet commercially available in 2019. The expected market entry year is 2029 (cf. Market_entry_years sheet).
Float glass furnace, hydrogen-based | 49 | 2019 | LB | EUR (2020)/t float glass/a | --- | --- | Process facility not yet commercially available in 2019. The expected market entry year is 2029 (cf. Market_entry_years sheet).
Float glass furnace, hydrogen-based | 49 | 2019 | UB | EUR (2020)/t float glass/a | --- | --- | Process facility not yet commercially available in 2019. The expected market entry year is 2029 (cf. Market_entry_years sheet).
Graphic paper mill | 50 | 2019 | REF | EUR (2020)/t other graphic paper/a | 89.4091 | van Dam et al. (2021) | Average of the provided range.
Graphic paper mill | 50 | 2019 | LB | EUR (2020)/t other graphic paper/a | 88.8737 | van Dam et al. (2021)
Graphic paper mill | 50 | 2019 | UB | EUR (2020)/t other graphic paper/a | 89.9445 | van Dam et al. (2021)
Haber-Bosch synthesis plant | 51 | 2019 | REF | EUR (2020)/t ammonia/a | 32.3519 | Moritz et al. (2021) | Includes the air separation unit.
Haber-Bosch synthesis plant | 51 | 2019 | LB | EUR (2020)/t ammonia/a | 29.2256 | Moritz et al. (2021) | Includes the air separation unit.
Haber-Bosch synthesis plant | 51 | 2019 | UB | EUR (2020)/t ammonia/a | 35.4782 | Moritz et al. (2021) | Includes the air separation unit.
Haber-Bosch synthesis plant | 51 | 2019 | REF | EUR (2020)/t ammonia/a | 32.3519 | Moritz et al. (2021) | Includes the air separation unit.
Haber-Bosch synthesis plant | 51 | 2019 | LB | EUR (2020)/t ammonia/a | 29.2256 | Moritz et al. (2021) | Includes the air separation unit.
Haber-Bosch synthesis plant | 51 | 2019 | UB | EUR (2020)/t ammonia/a | 35.4782 | Moritz et al. (2021) | Includes the air separation unit.
Hall-Héroult process plant, conventional | 52 | 2019 | REF | EUR (2020)/t aluminum /a | 59.0912 | Lerede et al. (2021)
Hall-Héroult process plant, conventional | 52 | 2019 | LB | EUR (2020)/t aluminum /a | 59.0912 | Lerede et al. (2021)
Hall-Héroult process plant, conventional | 52 | 2019 | UB | EUR (2020)/t aluminum /a | 59.0912 | Lerede et al. (2021)
Hall-Héroult process plant, low-carbon | 53 | 2019 | REF | EUR (2020)/t aluminum /a | --- | --- | Process facility not yet commercially available in 2019. The expected market entry year is 2030 (cf. Market_entry_years sheet).
Hall-Héroult process plant, low-carbon | 53 | 2019 | LB | EUR (2020)/t aluminum /a | --- | --- | Process facility not yet commercially available in 2019. The expected market entry year is 2030 (cf. Market_entry_years sheet).
Hall-Héroult process plant, low-carbon | 53 | 2019 | UB | EUR (2020)/t aluminum /a | --- | --- | Process facility not yet commercially available in 2019. The expected market entry year is 2030 (cf. Market_entry_years sheet).
H-DR shaft, electricity as additional heat source | 54 | 2019 | REF | EUR (2020)/t DRI/a | --- | --- | Process facility not yet commercially available in 2019. The expected market entry year is 2020 (cf. Market_entry_years sheet).
H-DR shaft, electricity as additional heat source | 54 | 2019 | LB | EUR (2020)/t DRI/a | --- | --- | Process facility not yet commercially available in 2019. The expected market entry year is 2020 (cf. Market_entry_years sheet).
H-DR shaft, electricity as additional heat source | 54 | 2019 | UB | EUR (2020)/t DRI/a | --- | --- | Process facility not yet commercially available in 2019. The expected market entry year is 2020 (cf. Market_entry_years sheet).
H-DR shaft, hydrogen as only heat source | 55 | 2019 | REF | EUR (2020)/t DRI/a | --- | --- | Process facility not yet commercially available in 2019. The expected market entry year is 2030 (cf. Market_entry_years sheet).
H-DR shaft, hydrogen as only heat source | 55 | 2019 | LB | EUR (2020)/t DRI/a | --- | --- | Process facility not yet commercially available in 2019. The expected market entry year is 2030 (cf. Market_entry_years sheet).
H-DR shaft, hydrogen as only heat source | 55 | 2019 | UB | EUR (2020)/t DRI/a | --- | --- | Process facility not yet commercially available in 2019. The expected market entry year is 2030 (cf. Market_entry_years sheet).
Lime kiln (for conventional primary steel) | 56 | 2019 | REF | EUR (2020)/t quicklime/a | 11.5909 | IEA Environmental Projects Ltd. (2013), Lerede et al. (2021) | Both available values averaged.
Lime kiln (for conventional primary steel) | 56 | 2019 | LB | EUR (2020)/t quicklime/a | 11.5909 | IEA Environmental Projects Ltd. (2013)
Lime kiln (for conventional primary steel) | 56 | 2019 | UB | EUR (2020)/t quicklime/a | 11.5909 | IEA Environmental Projects Ltd. (2013)
Lime kiln, conventional (for production systems other than primary steelmaking) | 57 | 2019 | REF | EUR (2020)/t quicklime/a | 11.5909 | IEA Environmental Projects Ltd. (2013)
Lime kiln, conventional (for production systems other than primary steelmaking) | 57 | 2019 | LB | EUR (2020)/t quicklime/a | 11.5909 | IEA Environmental Projects Ltd. (2013)
Lime kiln, conventional (for production systems other than primary steelmaking) | 57 | 2019 | UB | EUR (2020)/t quicklime/a | 11.5909 | IEA Environmental Projects Ltd. (2013)
Lime kiln, directly electrified | 58 | 2019 | REF | EUR (2020)/t quicklime/a | --- | --- | Process facility not yet commercially available in 2019. The expected market entry year is 2031 (cf. Market_entry_years sheet).
Lime kiln, directly electrified | 58 | 2019 | LB | EUR (2020)/t quicklime/a | --- | --- | Process facility not yet commercially available in 2019. The expected market entry year is 2031 (cf. Market_entry_years sheet).
Lime kiln, directly electrified | 58 | 2019 | UB | EUR (2020)/t quicklime/a | --- | --- | Process facility not yet commercially available in 2019. The expected market entry year is 2031 (cf. Market_entry_years sheet).
Lime kiln, hydrogen-based | 59 | 2019 | REF | EUR (2020)/t quicklime/a | --- | --- | Process facility not yet commercially available in 2019. The expected market entry year is 2029 (cf. Market_entry_years sheet).
Lime kiln, hydrogen-based | 59 | 2019 | LB | EUR (2020)/t quicklime/a | --- | --- | Process facility not yet commercially available in 2019. The expected market entry year is 2029 (cf. Market_entry_years sheet).
Lime kiln, hydrogen-based | 59 | 2019 | UB | EUR (2020)/t quicklime/a | --- | --- | Process facility not yet commercially available in 2019. The expected market entry year is 2029 (cf. Market_entry_years sheet).
Mechanical pulping facility | 60 | 2019 | REF | EUR (2020)/t mechanical pulp/a | 17.3798 | Lerede et al. (2021)
Mechanical pulping facility | 60 | 2019 | LB | EUR (2020)/t mechanical pulp/a | 17.3798 | Lerede et al. (2021)
Mechanical pulping facility | 60 | 2019 | UB | EUR (2020)/t mechanical pulp/a | 17.3798 | Lerede et al. (2021)
Methanation plant | 61 | 2019 | REF | EUR (2020)/MWh methane/a | 2.723 | Agora Energiewende et al. (2018)
Methanation plant | 61 | 2019 | LB | EUR (2020)/MWh methane/a | 2.7998 | Kreidelmeyer et al. (2020)
Methanation plant | 61 | 2019 | UB | EUR (2020)/MWh methane/a | 4.8205 | Schmidt et al. (2018)
Methanol synthesis plant, conventional | 62 | 2019 | REF | EUR (2020)/t methanol/a | 15.532 | Agora Energiewende et al. (2018)
Methanol synthesis plant, conventional | 62 | 2019 | LB | EUR (2020)/t methanol/a | 13.2808 | Burchardt et al. (2021)
Methanol synthesis plant, conventional | 62 | 2019 | UB | EUR (2020)/t methanol/a | 21.3785 | Kreidelmeyer et al. (2020)
Methanol synthesis plant, low-carbon | 63 | 2019 | REF | EUR (2020)/t methanol/a | 15.532 | Agora Energiewende et al. (2018)
Methanol synthesis plant, low-carbon | 63 | 2019 | LB | EUR (2020)/t methanol/a | 13.2808 | Burchardt et al. (2021)
Methanol synthesis plant, low-carbon | 63 | 2019 | UB | EUR (2020)/t methanol/a | 21.3785 | Kreidelmeyer et al. (2020)
Methanol-to-olefins synthesis plant | 64 | 2019 | REF | EUR (2020)/t high value chemicals/a | --- | --- | Process facility not yet commercially available in 2019. The expected market entry year is 2025 (cf. Market_entry_years sheet).
Methanol-to-olefins synthesis plant | 64 | 2019 | LB | EUR (2020)/t high value chemicals/a | --- | --- | Process facility not yet commercially available in 2019. The expected market entry year is 2025 (cf. Market_entry_years sheet).
Methanol-to-olefins synthesis plant | 64 | 2019 | UB | EUR (2020)/t high value chemicals/a | --- | --- | Process facility not yet commercially available in 2019. The expected market entry year is 2025 (cf. Market_entry_years sheet).
Newspaper mill | 65 | 2019 | REF | EUR (2020)/t newspaper/a | 89.4091 | van Dam et al. (2021) | Average of the provided range.
Newspaper mill | 65 | 2019 | LB | EUR (2020)/t newspaper/a | 88.8737 | van Dam et al. (2021)
Newspaper mill | 65 | 2019 | UB | EUR (2020)/t newspaper/a | 89.9445 | van Dam et al. (2021)
Pyrolysis plant, plastic waste-based | 66 | 2019 | REF | EUR (2020)/t naphtha/a | --- | --- | Process facility not yet commercially available in 2019. The expected market entry year is 2030 (cf. Market_entry_years sheet).
Pyrolysis plant, plastic waste-based | 66 | 2019 | LB | EUR (2020)/t naphtha/a | --- | --- | Process facility not yet commercially available in 2019. The expected market entry year is 2030 (cf. Market_entry_years sheet).
Pyrolysis plant, plastic waste-based | 66 | 2019 | UB | EUR (2020)/t naphtha/a | --- | --- | Process facility not yet commercially available in 2019. The expected market entry year is 2030 (cf. Market_entry_years sheet).
Recycled fiber facility | 67 | 2019 | REF | EUR (2020)/t recycled fiber/a | 34.7595 | Lerede et al. (2021)
Recycled fiber facility | 67 | 2019 | LB | EUR (2020)/t recycled fiber/a | 34.7595 | Lerede et al. (2021)
Recycled fiber facility | 67 | 2019 | UB | EUR (2020)/t recycled fiber/a | 34.7595 | Lerede et al. (2021)
Refractory production plant, conventional | 68 | 2019 | REF | EUR (2020)/t refractories/a | 12.833 | Lerede et al. (2021)
Refractory production plant, conventional | 68 | 2019 | LB | EUR (2020)/t refractories/a | 12.833 | Lerede et al. (2021)
Refractory production plant, conventional | 68 | 2019 | UB | EUR (2020)/t refractories/a | 12.833 | Lerede et al. (2021)
Refractory production plant, directly electrified | 69 | 2019 | REF | EUR (2020)/t refractories/a | --- | --- | Process facility not yet commercially available in 2019. The expected market entry year is 2030 (cf. Market_entry_years sheet).
Refractory production plant, directly electrified | 69 | 2019 | LB | EUR (2020)/t refractories/a | --- | --- | Process facility not yet commercially available in 2019. The expected market entry year is 2030 (cf. Market_entry_years sheet).
Refractory production plant, directly electrified | 69 | 2019 | UB | EUR (2020)/t refractories/a | --- | --- | Process facility not yet commercially available in 2019. The expected market entry year is 2030 (cf. Market_entry_years sheet).
Refractory production plant, hydrogen-based | 70 | 2019 | REF | EUR (2020)/t refractories/a | --- | --- | Process facility not yet commercially available in 2019. The expected market entry year is 2030 (cf. Market_entry_years sheet).
Refractory production plant, hydrogen-based | 70 | 2019 | LB | EUR (2020)/t refractories/a | --- | --- | Process facility not yet commercially available in 2019. The expected market entry year is 2030 (cf. Market_entry_years sheet).
Refractory production plant, hydrogen-based | 70 | 2019 | UB | EUR (2020)/t refractories/a | --- | --- | Process facility not yet commercially available in 2019. The expected market entry year is 2030 (cf. Market_entry_years sheet).
Rolling mill, conventional | 71 | 2019 | REF | EUR (2020)/t rolled steel/a | 12.6344 | IEA Environmental Projects Ltd. (2013)
Rolling mill, conventional | 71 | 2019 | LB | EUR (2020)/t rolled steel/a | 12.6344 | IEA Environmental Projects Ltd. (2013)
Rolling mill, conventional | 71 | 2019 | UB | EUR (2020)/t rolled steel/a | 12.6344 | IEA Environmental Projects Ltd. (2013)
Rolling mill, conventional | 71 | 2019 | REF | EUR (2020)/t rolled steel/a | 12.6344 | IEA Environmental Projects Ltd. (2013)
Rolling mill, conventional | 71 | 2019 | LB | EUR (2020)/t rolled steel/a | 12.6344 | IEA Environmental Projects Ltd. (2013)
Rolling mill, conventional | 71 | 2019 | UB | EUR (2020)/t rolled steel/a | 12.6344 | IEA Environmental Projects Ltd. (2013)
Rolling mill, directly electrified | 72 | 2019 | REF | EUR (2020)/t rolled steel/a | --- | --- | Process facility not yet commercially available in 2019. The expected market entry year is 2025 (cf. Market_entry_years sheet).
Rolling mill, directly electrified | 72 | 2019 | LB | EUR (2020)/t rolled steel/a | --- | --- | Process facility not yet commercially available in 2019. The expected market entry year is 2025 (cf. Market_entry_years sheet).
Rolling mill, directly electrified | 72 | 2019 | UB | EUR (2020)/t rolled steel/a | --- | --- | Process facility not yet commercially available in 2019. The expected market entry year is 2025 (cf. Market_entry_years sheet).
Rolling mill, hydrogen-based | 73 | 2019 | REF | EUR (2020)/t rolled steel/a | --- | --- | Process facility not yet commercially available in 2019. The expected market entry year is 2025 (cf. Market_entry_years sheet).
Rolling mill, hydrogen-based | 73 | 2019 | LB | EUR (2020)/t rolled steel/a | --- | --- | Process facility not yet commercially available in 2019. The expected market entry year is 2025 (cf. Market_entry_years sheet).
Rolling mill, hydrogen-based | 73 | 2019 | UB | EUR (2020)/t rolled steel/a | --- | --- | Process facility not yet commercially available in 2019. The expected market entry year is 2025 (cf. Market_entry_years sheet).
Sinter plant | 74 | 2019 | REF | EUR (2020)/t sinter/a | 7.0609 | IEA Environmental Projects Ltd. (2013)
Sinter plant | 74 | 2019 | LB | EUR (2020)/t sinter/a | 7.0609 | IEA Environmental Projects Ltd. (2013)
Sinter plant | 74 | 2019 | UB | EUR (2020)/t sinter/a | 7.0609 | IEA Environmental Projects Ltd. (2013)
Sinter plant | 74 | 2019 | REF | EUR (2020)/t sinter/a | 7.0609 | IEA Environmental Projects Ltd. (2013)
Sinter plant | 74 | 2019 | LB | EUR (2020)/t sinter/a | 7.0609 | IEA Environmental Projects Ltd. (2013)
Sinter plant | 74 | 2019 | UB | EUR (2020)/t sinter/a | 7.0609 | IEA Environmental Projects Ltd. (2013)
Solvay process plant, conventional | 75 | 2019 | REF | EUR (2020)/t soda ash/a | 0.39171 | Rumayo et al. (2020)
Solvay process plant, conventional | 75 | 2019 | LB | EUR (2020)/t soda ash/a | 0.39171 | Rumayo et al. (2020)
Solvay process plant, conventional | 75 | 2019 | UB | EUR (2020)/t soda ash/a | 0.39171 | Rumayo et al. (2020)
Solvay process plant, low-carbon | 76 | 2019 | REF | EUR (2020)/t soda ash/a | --- | --- | Process facility not yet commercially available in 2019. The expected market entry year is 2031 (cf. Market_entry_years sheet).
Solvay process plant, low-carbon | 76 | 2019 | LB | EUR (2020)/t soda ash/a | --- | --- | Process facility not yet commercially available in 2019. The expected market entry year is 2031 (cf. Market_entry_years sheet).
Solvay process plant, low-carbon | 76 | 2019 | UB | EUR (2020)/t soda ash/a | --- | --- | Process facility not yet commercially available in 2019. The expected market entry year is 2031 (cf. Market_entry_years sheet).
Steam boiler, conventional | 77 | 2019 | REF | EUR (2020)/MWh steam/a | 0.21195 | van Dam et al. (2021)
Steam boiler, conventional | 77 | 2019 | LB | EUR (2020)/MWh steam/a | 0.21195 | van Dam et al. (2021)
Steam boiler, conventional | 77 | 2019 | UB | EUR (2020)/MWh steam/a | 0.21195 | van Dam et al. (2021)
Steam boiler, hydrogen-based | 78 | 2019 | REF | EUR (2020)/MWh steam/a | --- | --- | Process facility not yet commercially available in 2019. The expected market entry year is 2020 (cf. Market_entry_years sheet).
Steam boiler, hydrogen-based | 78 | 2019 | LB | EUR (2020)/MWh steam/a | --- | --- | Process facility not yet commercially available in 2019. The expected market entry year is 2020 (cf. Market_entry_years sheet).
Steam boiler, hydrogen-based | 78 | 2019 | UB | EUR (2020)/MWh steam/a | --- | --- | Process facility not yet commercially available in 2019. The expected market entry year is 2020 (cf. Market_entry_years sheet).
Steam boiler, hydrogen-based | 78 | 2019 | REF | EUR (2020)/MWh steam/a | --- | --- | Process facility not yet commercially available in 2019. The expected market entry year is 2020 (cf. Market_entry_years sheet).
Steam boiler, hydrogen-based | 78 | 2019 | LB | EUR (2020)/MWh steam/a | --- | --- | Process facility not yet commercially available in 2019. The expected market entry year is 2020 (cf. Market_entry_years sheet).
Steam boiler, hydrogen-based | 78 | 2019 | UB | EUR (2020)/MWh steam/a | --- | --- | Process facility not yet commercially available in 2019. The expected market entry year is 2020 (cf. Market_entry_years sheet).
Steam cracker, conventional | 79 | 2019 | REF | EUR (2020)/t high value chemicals/a | 19.7713 | Geres et al. (2019), van Dam et al. (2021) | Both available values averaged.
Steam cracker, conventional | 79 | 2019 | LB | EUR (2020)/t high value chemicals/a | 17.8295 | Geres et al. (2019)
Steam cracker, conventional | 79 | 2019 | UB | EUR (2020)/t high value chemicals/a | 21.713 | van Dam et al. (2021)
Steam cracker, directly electrified | 80 | 2019 | REF | EUR (2020)/t high value chemicals/a | --- | --- | Process facility not yet commercially available in 2019. The expected market entry year is 2030 (cf. Market_entry_years sheet).
Steam cracker, directly electrified | 80 | 2019 | LB | EUR (2020)/t high value chemicals/a | --- | --- | Process facility not yet commercially available in 2019. The expected market entry year is 2030 (cf. Market_entry_years sheet).
Steam cracker, directly electrified | 80 | 2019 | UB | EUR (2020)/t high value chemicals/a | --- | --- | Process facility not yet commercially available in 2019. The expected market entry year is 2030 (cf. Market_entry_years sheet).
Steam cracker, hydrogen-based | 81 | 2019 | REF | EUR (2020)/t high value chemicals/a | --- | --- | Process facility not yet commercially available in 2019. The expected market entry year is 2025 (cf. Market_entry_years sheet).
Steam cracker, hydrogen-based | 81 | 2019 | LB | EUR (2020)/t high value chemicals/a | --- | --- | Process facility not yet commercially available in 2019. The expected market entry year is 2025 (cf. Market_entry_years sheet).
Steam cracker, hydrogen-based | 81 | 2019 | UB | EUR (2020)/t high value chemicals/a | --- | --- | Process facility not yet commercially available in 2019. The expected market entry year is 2025 (cf. Market_entry_years sheet).
Steam reformer | 82 | 2019 | REF | EUR (2020)/t hydrogen/a | 40.3016 | International Energy Agency (2015), Kreidelmeyer et al. (2020) | Both available values averaged.
Steam reformer | 82 | 2019 | LB | EUR (2020)/t hydrogen/a | 24.0558 | Kreidelmeyer et al. (2020)
Steam reformer | 82 | 2019 | UB | EUR (2020)/t hydrogen/a | 56.5473 | International Energy Agency (2015)
Tissue paper mill | 83 | 2019 | REF | EUR (2020)/t tissue paper/a | 141.3413 | van Dam et al. (2021)
Tissue paper mill | 83 | 2019 | LB | EUR (2020)/t tissue paper/a | 141.3413 | van Dam et al. (2021)
Tissue paper mill | 83 | 2019 | UB | EUR (2020)/t tissue paper/a | 141.3413 | van Dam et al. (2021)
Urea synthesis reactor | 84 | 2019 | REF | EUR (2020)/t urea | 10.26 | Zecca & Manzolini (2021)
Urea synthesis reactor | 84 | 2019 | LB | EUR (2020)/t urea | 10.26 | Zecca & Manzolini (2021)
Urea synthesis reactor | 84 | 2019 | UB | EUR (2020)/t urea | 10.26 | Zecca & Manzolini (2021)
Air separation unit | 1 | 2020 | REF | EUR (2020)/t oxygen/a | 9.8408 | IEA Environmental Projects Ltd. (2013)
Air separation unit | 1 | 2020 | LB | EUR (2020)/t oxygen/a | 9.8408 | IEA Environmental Projects Ltd. (2013)
Air separation unit | 1 | 2020 | UB | EUR (2020)/t oxygen/a | 9.8408 | IEA Environmental Projects Ltd. (2013)
Aluminum recycling plant, conventional | 2 | 2020 | REF | EUR (2020)/t aluminum /a | 317.1805 | Lerede et al. (2021)
Aluminum recycling plant, conventional | 2 | 2020 | LB | EUR (2020)/t aluminum /a | 317.1805 | Lerede et al. (2021)
Aluminum recycling plant, conventional | 2 | 2020 | UB | EUR (2020)/t aluminum /a | 317.1805 | Lerede et al. (2021)
Aluminum recycling plant, directly electrified | 3 | 2020 | REF | EUR (2020)/t aluminum /a | 316.8761 | Lerede et al. (2021), Lyons et al. (2018)
Aluminum recycling plant, directly electrified | 3 | 2020 | LB | EUR (2020)/t aluminum /a | 316.8761 | Lerede et al. (2021), Lyons et al. (2018)
Aluminum recycling plant, directly electrified | 3 | 2020 | UB | EUR (2020)/t aluminum /a | 316.8761 | Lerede et al. (2021), Lyons et al. (2018)
Aluminum recycling plant, hydrogen-based | 4 | 2020 | REF | EUR (2020)/t aluminum /a | --- | --- | Process facility not yet commercially available in 2020. The expected market entry year is 2030 (cf. Market_entry_years sheet).
Aluminum recycling plant, hydrogen-based | 4 | 2020 | LB | EUR (2020)/t aluminum /a | --- | --- | Process facility not yet commercially available in 2020. The expected market entry year is 2030 (cf. Market_entry_years sheet).
Aluminum recycling plant, hydrogen-based | 4 | 2020 | UB | EUR (2020)/t aluminum /a | --- | --- | Process facility not yet commercially available in 2020. The expected market entry year is 2030 (cf. Market_entry_years sheet).
Basic oxygen furnace | 5 | 2020 | REF | EUR (2020)/t liquid steel/a | 12.9356 | IEA Environmental Projects Ltd. (2013)
Basic oxygen furnace | 5 | 2020 | LB | EUR (2020)/t liquid steel/a | 12.9356 | IEA Environmental Projects Ltd. (2013)
Basic oxygen furnace | 5 | 2020 | UB | EUR (2020)/t liquid steel/a | 12.9356 | IEA Environmental Projects Ltd. (2013)
Basic oxygen furnace | 5 | 2020 | REF | EUR (2020)/t liquid steel/a | 12.9356 | IEA Environmental Projects Ltd. (2013)
Basic oxygen furnace | 5 | 2020 | LB | EUR (2020)/t liquid steel/a | 12.9356 | IEA Environmental Projects Ltd. (2013)
Basic oxygen furnace | 5 | 2020 | UB | EUR (2020)/t liquid steel/a | 12.9356 | IEA Environmental Projects Ltd. (2013)
Bayer process plant, conventional | 6 | 2020 | REF | EUR (2020)/t alumina /a | 119.0513 | Lerede et al. (2021)
Bayer process plant, conventional | 6 | 2020 | LB | EUR (2020)/t alumina /a | 119.0513 | Lerede et al. (2021)
Bayer process plant, conventional | 6 | 2020 | UB | EUR (2020)/t alumina /a | 119.0513 | Lerede et al. (2021)
Bayer process plant, directly electrified | 7 | 2020 | REF | EUR (2020)/t alumina /a | --- | --- | Process facility not yet commercially available in 2020. The expected market entry year is 2035 (cf. Market_entry_years sheet).
Bayer process plant, directly electrified | 7 | 2020 | LB | EUR (2020)/t alumina /a | --- | --- | Process facility not yet commercially available in 2020. The expected market entry year is 2035 (cf. Market_entry_years sheet).
Bayer process plant, directly electrified | 7 | 2020 | UB | EUR (2020)/t alumina /a | --- | --- | Process facility not yet commercially available in 2020. The expected market entry year is 2035 (cf. Market_entry_years sheet).
Bayer process plant, hydrogen-based | 8 | 2020 | REF | EUR (2020)/t alumina /a | --- | --- | Process facility not yet commercially available in 2020. The expected market entry year is 2035 (cf. Market_entry_years sheet).
Bayer process plant, hydrogen-based | 8 | 2020 | LB | EUR (2020)/t alumina /a | --- | --- | Process facility not yet commercially available in 2020. The expected market entry year is 2035 (cf. Market_entry_years sheet).
Bayer process plant, hydrogen-based | 8 | 2020 | UB | EUR (2020)/t alumina /a | --- | --- | Process facility not yet commercially available in 2020. The expected market entry year is 2035 (cf. Market_entry_years sheet).
Blast furnace | 9 | 2020 | REF | EUR (2020)/t pig iron/a | 13.0639 | IEA Environmental Projects Ltd. (2013)
Blast furnace | 9 | 2020 | LB | EUR (2020)/t pig iron/a | 13.0639 | IEA Environmental Projects Ltd. (2013)
Blast furnace | 9 | 2020 | UB | EUR (2020)/t pig iron/a | 13.0639 | IEA Environmental Projects Ltd. (2013)
Blast furnace | 9 | 2020 | REF | EUR (2020)/t pig iron/a | 13.0639 | IEA Environmental Projects Ltd. (2013)
Blast furnace | 9 | 2020 | LB | EUR (2020)/t pig iron/a | 13.0639 | IEA Environmental Projects Ltd. (2013)
Blast furnace | 9 | 2020 | UB | EUR (2020)/t pig iron/a | 13.0639 | IEA Environmental Projects Ltd. (2013)
Brick production plant, conventional | 10 | 2020 | REF | EUR (2020)/t bricks/a | 12.833 | Lerede et al. (2021)
Brick production plant, conventional | 10 | 2020 | LB | EUR (2020)/t bricks/a | 12.833 | Lerede et al. (2021)
Brick production plant, conventional | 10 | 2020 | UB | EUR (2020)/t bricks/a | 12.833 | Lerede et al. (2021)
Brick production plant, directly electrified | 11 | 2020 | REF | EUR (2020)/t bricks/a | --- | --- | Process facility not yet commercially available in 2020. The expected market entry year is 2030 (cf. Market_entry_years sheet).
Brick production plant, directly electrified | 11 | 2020 | LB | EUR (2020)/t bricks/a | --- | --- | Process facility not yet commercially available in 2020. The expected market entry year is 2030 (cf. Market_entry_years sheet).
Brick production plant, directly electrified | 11 | 2020 | UB | EUR (2020)/t bricks/a | --- | --- | Process facility not yet commercially available in 2020. The expected market entry year is 2030 (cf. Market_entry_years sheet).
Brick production plant, hydrogen-based | 12 | 2020 | REF | EUR (2020)/t bricks/a | --- | --- | Process facility not yet commercially available in 2020. The expected market entry year is 2030 (cf. Market_entry_years sheet).
Brick production plant, hydrogen-based | 12 | 2020 | LB | EUR (2020)/t bricks/a | --- | --- | Process facility not yet commercially available in 2020. The expected market entry year is 2030 (cf. Market_entry_years sheet).
Brick production plant, hydrogen-based | 12 | 2020 | UB | EUR (2020)/t bricks/a | --- | --- | Process facility not yet commercially available in 2020. The expected market entry year is 2030 (cf. Market_entry_years sheet).
Carbon capture and storage equipment | 13 | 2020 | REF | EUR (2020)/t carbon dioxide captured/a | --- | --- | Process facility not yet commercially available in 2020. The expected market entry year is 2030 (cf. Market_entry_years sheet).
Carbon capture and storage equipment | 13 | 2020 | LB | EUR (2020)/t carbon dioxide captured/a | --- | --- | Process facility not yet commercially available in 2020. The expected market entry year is 2030 (cf. Market_entry_years sheet).
Carbon capture and storage equipment | 13 | 2020 | UB | EUR (2020)/t carbon dioxide captured/a | --- | --- | Process facility not yet commercially available in 2020. The expected market entry year is 2030 (cf. Market_entry_years sheet).
Carbon capture and utilization system | 14 | 2020 | REF | EUR (2020)/t carbon dioxide captured/a | --- | --- | Process facility not yet commercially available in 2020. The expected market entry year is 2030 (cf. Market_entry_years sheet).
Carbon capture and utilization system | 14 | 2020 | LB | EUR (2020)/t carbon dioxide captured/a | --- | --- | Process facility not yet commercially available in 2020. The expected market entry year is 2030 (cf. Market_entry_years sheet).
Carbon capture and utilization system | 14 | 2020 | UB | EUR (2020)/t carbon dioxide captured/a | --- | --- | Process facility not yet commercially available in 2020. The expected market entry year is 2030 (cf. Market_entry_years sheet).
Chlorine plant using membrane cells | 15 | 2020 | REF | EUR (2020)/t chlorine/a | 81.6954 | Brinkmann et al. (2014)
Chlorine plant using membrane cells | 15 | 2020 | LB | EUR (2020)/t chlorine/a | 81.6954 | Brinkmann et al. (2014)
Chlorine plant using membrane cells | 15 | 2020 | UB | EUR (2020)/t chlorine/a | 81.6954 | Brinkmann et al. (2014)
Chlorine plant using oxygen-depolarized cathodes | 16 | 2020 | REF | EUR (2020)/t chlorine/a | --- | --- | Process facility not yet commercially available in 2020. The expected market entry year is 2024 (cf. Market_entry_years sheet).
Chlorine plant using oxygen-depolarized cathodes | 16 | 2020 | LB | EUR (2020)/t chlorine/a | --- | --- | Process facility not yet commercially available in 2020. The expected market entry year is 2024 (cf. Market_entry_years sheet).
Chlorine plant using oxygen-depolarized cathodes | 16 | 2020 | UB | EUR (2020)/t chlorine/a | --- | --- | Process facility not yet commercially available in 2020. The expected market entry year is 2024 (cf. Market_entry_years sheet).
CHP plant conventional, electricity-led (employed in the primary steel production route) | 17 | 2020 | REF | EUR (2020)/MWh electricity/a | 4.8376 | IEA Environmental Projects Ltd. (2013)
CHP plant conventional, electricity-led (employed in the primary steel production route) | 17 | 2020 | LB | EUR (2020)/MWh electricity/a | 4.8376 | IEA Environmental Projects Ltd. (2013)
CHP plant conventional, electricity-led (employed in the primary steel production route) | 17 | 2020 | UB | EUR (2020)/MWh electricity/a | 4.8376 | IEA Environmental Projects Ltd. (2013)
CHP plant conventional, heat-led (employed in paper and soda ash production) | 18 | 2020 | REF | EUR (2020)/MWh steam/a | 0.68089 | van Dam et al. (2021)
CHP plant conventional, heat-led (employed in paper and soda ash production) | 18 | 2020 | LB | EUR (2020)/MWh steam/a | 0.50735 | van Dam et al. (2021)
CHP plant conventional, heat-led (employed in paper and soda ash production) | 18 | 2020 | UB | EUR (2020)/MWh steam/a | 0.71463 | van Dam et al. (2021)
CHP plant low-carbon, electricity-led (employed in the methanol-to-olefins route and chlorine production) | 19 | 2020 | REF | EUR (2020)/MWh electricity/a | --- | --- | Process facility not yet commercially available in 2020. The expected market entry year is 2025 (cf. Market_entry_years sheet).
CHP plant low-carbon, electricity-led (employed in the methanol-to-olefins route and chlorine production) | 19 | 2020 | LB | EUR (2020)/MWh electricity/a | --- | --- | Process facility not yet commercially available in 2020. The expected market entry year is 2025 (cf. Market_entry_years sheet).
CHP plant low-carbon, electricity-led (employed in the methanol-to-olefins route and chlorine production) | 19 | 2020 | UB | EUR (2020)/MWh electricity/a | --- | --- | Process facility not yet commercially available in 2020. The expected market entry year is 2025 (cf. Market_entry_years sheet).
CHP plant low-carbon, heat-led (employed in paper and soda ash production) | 20 | 2020 | REF | EUR (2020)/MWh steam/a | --- | --- | Process facility not yet commercially available in 2020. The expected market entry year is 2025 (cf. Market_entry_years sheet).
CHP plant low-carbon, heat-led (employed in paper and soda ash production) | 20 | 2020 | LB | EUR (2020)/MWh steam/a | --- | --- | Process facility not yet commercially available in 2020. The expected market entry year is 2025 (cf. Market_entry_years sheet).
CHP plant low-carbon, heat-led (employed in paper and soda ash production) | 20 | 2020 | UB | EUR (2020)/MWh steam/a | --- | --- | Process facility not yet commercially available in 2020. The expected market entry year is 2025 (cf. Market_entry_years sheet).
CHP plant low-carbon, heat-led (employed in paper and soda ash production) | 20 | 2020 | REF | EUR (2020)/MWh steam/a | --- | --- | Process facility not yet commercially available in 2020. The expected market entry year is 2025 (cf. Market_entry_years sheet).
CHP plant low-carbon, heat-led (employed in paper and soda ash production) | 20 | 2020 | LB | EUR (2020)/MWh steam/a | --- | --- | Process facility not yet commercially available in 2020. The expected market entry year is 2025 (cf. Market_entry_years sheet).
CHP plant low-carbon, heat-led (employed in paper and soda ash production) | 20 | 2020 | UB | EUR (2020)/MWh steam/a | --- | --- | Process facility not yet commercially available in 2020. The expected market entry year is 2025 (cf. Market_entry_years sheet).
Clinker burning facility, conventional | 21 | 2020 | REF | EUR (2020)/t clinker/a | 19.0975 | Anantharaman et al. (2016)
Clinker burning facility, conventional | 21 | 2020 | LB | EUR (2020)/t clinker/a | 19.0975 | Anantharaman et al. (2016)
Clinker burning facility, conventional | 21 | 2020 | UB | EUR (2020)/t clinker/a | 19.0975 | Anantharaman et al. (2016)
Clinker burning facility, directly electrified | 22 | 2020 | REF | EUR (2020)/t clinker/a | --- | --- | Process facility not yet commercially available in 2020. The expected market entry year is 2030 (cf. Market_entry_years sheet).
Clinker burning facility, directly electrified | 22 | 2020 | LB | EUR (2020)/t clinker/a | --- | --- | Process facility not yet commercially available in 2020. The expected market entry year is 2030 (cf. Market_entry_years sheet).
Clinker burning facility, directly electrified | 22 | 2020 | UB | EUR (2020)/t clinker/a | --- | --- | Process facility not yet commercially available in 2020. The expected market entry year is 2030 (cf. Market_entry_years sheet).
Clinker burning facility, hydrogen-based | 23 | 2020 | REF | EUR (2020)/t clinker/a | --- | --- | Process facility not yet commercially available in 2020. The expected market entry year is 2030 (cf. Market_entry_years sheet).
Clinker burning facility, hydrogen-based | 23 | 2020 | LB | EUR (2020)/t clinker/a | --- | --- | Process facility not yet commercially available in 2020. The expected market entry year is 2030 (cf. Market_entry_years sheet).
Clinker burning facility, hydrogen-based | 23 | 2020 | UB | EUR (2020)/t clinker/a | --- | --- | Process facility not yet commercially available in 2020. The expected market entry year is 2030 (cf. Market_entry_years sheet).
Cokery (copper) | 24 | 2020 | REF | EUR (2020)/MWh coke/a | 8.9657 | IEA Environmental Projects Ltd. (2013)
Cokery (copper) | 24 | 2020 | LB | EUR (2020)/MWh coke/a | 8.9657 | IEA Environmental Projects Ltd. (2013)
Cokery (copper) | 24 | 2020 | UB | EUR (2020)/MWh coke/a | 8.9657 | IEA Environmental Projects Ltd. (2013)
Cokery (steel) | 25 | 2020 | REF | EUR (2020)/t coke/a | 26.2036 | IEA Environmental Projects Ltd. (2013)
Cokery (steel) | 25 | 2020 | LB | EUR (2020)/t coke/a | 26.2036 | IEA Environmental Projects Ltd. (2013)
Cokery (steel) | 25 | 2020 | UB | EUR (2020)/t coke/a | 26.2036 | IEA Environmental Projects Ltd. (2013)
Cokery (steel) | 25 | 2020 | REF | EUR (2020)/t coke/a | 26.2036 | IEA Environmental Projects Ltd. (2013)
Cokery (steel) | 25 | 2020 | LB | EUR (2020)/t coke/a | 26.2036 | IEA Environmental Projects Ltd. (2013)
Cokery (steel) | 25 | 2020 | UB | EUR (2020)/t coke/a | 26.2036 | IEA Environmental Projects Ltd. (2013)
Container glass furnace, conventional | 26 | 2020 | REF | EUR (2020)/t container glass/a | 23.4627 | Lerede et al. (2021)
Container glass furnace, conventional | 26 | 2020 | LB | EUR (2020)/t container glass/a | 23.4627 | Lerede et al. (2021)
Container glass furnace, conventional | 26 | 2020 | UB | EUR (2020)/t container glass/a | 23.4627 | Lerede et al. (2021)
Container glass furnace, directly electrified | 27 | 2020 | REF | EUR (2020)/t container glass/a | 21.3627 | Fleiter et al. (2023), Lerede et al. (2021)
Container glass furnace, directly electrified | 27 | 2020 | LB | EUR (2020)/t container glass/a | 21.3627 | Fleiter et al. (2023), Lerede et al. (2021)
Container glass furnace, directly electrified | 27 | 2020 | UB | EUR (2020)/t container glass/a | 21.3627 | Fleiter et al. (2023), Lerede et al. (2021)
Container glass furnace, hydrogen-based | 28 | 2020 | REF | EUR (2020)/t container glass/a | --- | --- | Process facility not yet commercially available in 2020. The expected market entry year is 2030 (cf. Market_entry_years sheet).
Container glass furnace, hydrogen-based | 28 | 2020 | LB | EUR (2020)/t container glass/a | --- | --- | Process facility not yet commercially available in 2020. The expected market entry year is 2030 (cf. Market_entry_years sheet).
Container glass furnace, hydrogen-based | 28 | 2020 | UB | EUR (2020)/t container glass/a | --- | --- | Process facility not yet commercially available in 2020. The expected market entry year is 2030 (cf. Market_entry_years sheet).
Continuous caster, conventional | 29 | 2020 | REF | EUR (2020)/t crude steel/a | 10.1967 | IEA Environmental Projects Ltd. (2013)
Continuous caster, conventional | 29 | 2020 | LB | EUR (2020)/t crude steel/a | 10.1967 | IEA Environmental Projects Ltd. (2013)
Continuous caster, conventional | 29 | 2020 | UB | EUR (2020)/t crude steel/a | 10.1967 | IEA Environmental Projects Ltd. (2013)
Continuous caster, directly electrified | 30 | 2020 | REF | EUR (2020)/t crude steel/a | --- | --- | Process facility not yet commercially available in 2020. The expected market entry year is 2030 (cf. Market_entry_years sheet).
Continuous caster, directly electrified | 30 | 2020 | LB | EUR (2020)/t crude steel/a | --- | --- | Process facility not yet commercially available in 2020. The expected market entry year is 2030 (cf. Market_entry_years sheet).
Continuous caster, directly electrified | 30 | 2020 | UB | EUR (2020)/t crude steel/a | --- | --- | Process facility not yet commercially available in 2020. The expected market entry year is 2030 (cf. Market_entry_years sheet).
Continuous caster, hydrogen-based | 31 | 2020 | REF | EUR (2020)/t crude steel/a | --- | --- | Process facility not yet commercially available in 2020. The expected market entry year is 2030 (cf. Market_entry_years sheet).
Continuous caster, hydrogen-based | 31 | 2020 | LB | EUR (2020)/t crude steel/a | --- | --- | Process facility not yet commercially available in 2020. The expected market entry year is 2030 (cf. Market_entry_years sheet).
Continuous caster, hydrogen-based | 31 | 2020 | UB | EUR (2020)/t crude steel/a | --- | --- | Process facility not yet commercially available in 2020. The expected market entry year is 2030 (cf. Market_entry_years sheet).
Copper plant, conventional | 32 | 2020 | REF | EUR (2020)/t primary copper/a | 8.6899 | Lerede et al. (2021)
Copper plant, conventional | 32 | 2020 | LB | EUR (2020)/t primary copper/a | 8.6899 | Lerede et al. (2021)
Copper plant, conventional | 32 | 2020 | UB | EUR (2020)/t primary copper/a | 8.6899 | Lerede et al. (2021)
Copper plant, electricity as additional heat source | 33 | 2020 | REF | EUR (2020)/t primary copper/a | --- | --- | Process facility not yet commercially available in 2020. The expected market entry year is 2027 (cf. Market_entry_years sheet).
Copper plant, electricity as additional heat source | 33 | 2020 | LB | EUR (2020)/t primary copper/a | --- | --- | Process facility not yet commercially available in 2020. The expected market entry year is 2027 (cf. Market_entry_years sheet).
Copper plant, electricity as additional heat source | 33 | 2020 | UB | EUR (2020)/t primary copper/a | --- | --- | Process facility not yet commercially available in 2020. The expected market entry year is 2027 (cf. Market_entry_years sheet).
Copper plant, hydrogen as only heat source | 34 | 2020 | REF | EUR (2020)/t primary copper/a | --- | --- | Process facility not yet commercially available in 2020. The expected market entry year is 2027 (cf. Market_entry_years sheet).
Copper plant, hydrogen as only heat source | 34 | 2020 | LB | EUR (2020)/t primary copper/a | --- | --- | Process facility not yet commercially available in 2020. The expected market entry year is 2027 (cf. Market_entry_years sheet).
Copper plant, hydrogen as only heat source | 34 | 2020 | UB | EUR (2020)/t primary copper/a | --- | --- | Process facility not yet commercially available in 2020. The expected market entry year is 2027 (cf. Market_entry_years sheet).
Corrugated board mill | 35 | 2020 | REF | EUR (2020)/t corrugated board/a | 89.4091 | van Dam et al. (2021) | Average of the provided range.
Corrugated board mill | 35 | 2020 | LB | EUR (2020)/t corrugated board/a | 88.8737 | van Dam et al. (2021)
Corrugated board mill | 35 | 2020 | UB | EUR (2020)/t corrugated board/a | 89.9445 | van Dam et al. (2021)
Deinking facility | 36 | 2020 | REF | EUR (2020)/t recycled fiber/a | 34.7595 | Lerede et al. (2021)
Deinking facility | 36 | 2020 | LB | EUR (2020)/t recycled fiber/a | 34.7595 | Lerede et al. (2021)
Deinking facility | 36 | 2020 | UB | EUR (2020)/t recycled fiber/a | 34.7595 | Lerede et al. (2021)
Direct air capture unit | 37 | 2020 | REF | EUR (2020)/t carbon dioxide/a | 28.5272 | Burchardt et al. (2021), Danish Energy Agency (2021) | Both available values averaged.
Direct air capture unit | 37 | 2020 | LB | EUR (2020)/t carbon dioxide/a | 17.1 | Burchardt et al. (2021)
Direct air capture unit | 37 | 2020 | UB | EUR (2020)/t carbon dioxide/a | 39.9543 | Danish Energy Agency (2021)
Electric arc furnace, conventional secondary route | 38 | 2020 | REF | EUR (2020)/t liquid steel/a | 21.2224 | Verpoort et al. (2024)
Electric arc furnace, conventional secondary route | 38 | 2020 | LB | EUR (2020)/t liquid steel/a | 21.2224 | Verpoort et al. (2024)
Electric arc furnace, conventional secondary route | 38 | 2020 | UB | EUR (2020)/t liquid steel/a | 21.2224 | Verpoort et al. (2024)
Electric arc furnace, for DRI processing | 39 | 2020 | REF | EUR (2020)/t liquid steel/a | --- | --- | Process facility not yet commercially available in 2020. The expected market entry year is 2025 (cf. Market_entry_years sheet).
Electric arc furnace, for DRI processing | 39 | 2020 | LB | EUR (2020)/t liquid steel/a | --- | --- | Process facility not yet commercially available in 2020. The expected market entry year is 2025 (cf. Market_entry_years sheet).
Electric arc furnace, for DRI processing | 39 | 2020 | UB | EUR (2020)/t liquid steel/a | --- | --- | Process facility not yet commercially available in 2020. The expected market entry year is 2025 (cf. Market_entry_years sheet).
Electric arc furnace, low-carbon secondary route | 40 | 2020 | REF | EUR (2020)/t liquid steel/a | 21.2224 | Verpoort et al. (2024)
Electric arc furnace, low-carbon secondary route | 40 | 2020 | LB | EUR (2020)/t liquid steel/a | 21.2224 | Verpoort et al. (2024)
Electric arc furnace, low-carbon secondary route | 40 | 2020 | UB | EUR (2020)/t liquid steel/a | 21.2224 | Verpoort et al. (2024)
Electric steam boiler | 41 | 2020 | REF | EUR (2020)/MWh steam/a | 0.13163 | Rademaker & Marsidi (2019)
Electric steam boiler | 41 | 2020 | LB | EUR (2020)/MWh steam/a | 0.13162 | Rademaker & Marsidi (2019)
Electric steam boiler | 41 | 2020 | UB | EUR (2020)/MWh steam/a | 0.13229 | Rademaker & Marsidi (2019)
Electrical compression heat pump | 42 | 2020 | REF | EUR (2020)/MWh heat/a | --- | --- | Process facility not yet commercially available in 2020. The expected market entry year is 2025 (cf. Market_entry_years sheet).
Electrical compression heat pump | 42 | 2020 | LB | EUR (2020)/MWh heat/a | --- | --- | Process facility not yet commercially available in 2020. The expected market entry year is 2025 (cf. Market_entry_years sheet).
Electrical compression heat pump | 42 | 2020 | UB | EUR (2020)/MWh heat/a | --- | --- | Process facility not yet commercially available in 2020. The expected market entry year is 2025 (cf. Market_entry_years sheet).
Fischer-Tropsch synthesis plant (fuel oil) | 43 | 2020 | REF | EUR (2020)/MWh synthetic oil/a | --- | --- | Process facility not yet commercially available in 2020. The expected market entry year is 2030 (cf. Market_entry_years sheet).
Fischer-Tropsch synthesis plant (fuel oil) | 43 | 2020 | LB | EUR (2020)/MWh synthetic oil/a | --- | --- | Process facility not yet commercially available in 2020. The expected market entry year is 2030 (cf. Market_entry_years sheet).
Fischer-Tropsch synthesis plant (fuel oil) | 43 | 2020 | UB | EUR (2020)/MWh synthetic oil/a | --- | --- | Process facility not yet commercially available in 2020. The expected market entry year is 2030 (cf. Market_entry_years sheet).
Fischer-Tropsch synthesis plant (naphtha), biomass-based | 44 | 2020 | REF | EUR (2020)/t naphtha/a | --- | --- | Process facility not yet commercially available in 2020. The expected market entry year is 2025 (cf. Market_entry_years sheet).
Fischer-Tropsch synthesis plant (naphtha), biomass-based | 44 | 2020 | LB | EUR (2020)/t naphtha/a | --- | --- | Process facility not yet commercially available in 2020. The expected market entry year is 2025 (cf. Market_entry_years sheet).
Fischer-Tropsch synthesis plant (naphtha), biomass-based | 44 | 2020 | UB | EUR (2020)/t naphtha/a | --- | --- | Process facility not yet commercially available in 2020. The expected market entry year is 2025 (cf. Market_entry_years sheet).
Fischer-Tropsch synthesis plant (naphtha), hydrogen-based | 45 | 2020 | REF | EUR (2020)/t naphtha/a | --- | --- | Process facility not yet commercially available in 2020. The expected market entry year is 2030 (cf. Market_entry_years sheet).
Fischer-Tropsch synthesis plant (naphtha), hydrogen-based | 45 | 2020 | LB | EUR (2020)/t naphtha/a | --- | --- | Process facility not yet commercially available in 2020. The expected market entry year is 2030 (cf. Market_entry_years sheet).
Fischer-Tropsch synthesis plant (naphtha), hydrogen-based | 45 | 2020 | UB | EUR (2020)/t naphtha/a | --- | --- | Process facility not yet commercially available in 2020. The expected market entry year is 2030 (cf. Market_entry_years sheet).
Fischer-Tropsch synthesis plant (naphtha), plastic waste-based | 46 | 2020 | REF | EUR (2020)/t naphtha/a | --- | --- | Process facility not yet commercially available in 2020. The expected market entry year is 2030 (cf. Market_entry_years sheet).
Fischer-Tropsch synthesis plant (naphtha), plastic waste-based | 46 | 2020 | LB | EUR (2020)/t naphtha/a | --- | --- | Process facility not yet commercially available in 2020. The expected market entry year is 2030 (cf. Market_entry_years sheet).
Fischer-Tropsch synthesis plant (naphtha), plastic waste-based | 46 | 2020 | UB | EUR (2020)/t naphtha/a | --- | --- | Process facility not yet commercially available in 2020. The expected market entry year is 2030 (cf. Market_entry_years sheet).
Float glass furnace, conventional | 47 | 2020 | REF | EUR (2020)/t float glass/a | 23.4627 | Lerede et al. (2021)
Float glass furnace, conventional | 47 | 2020 | LB | EUR (2020)/t float glass/a | 23.4627 | Lerede et al. (2021)
Float glass furnace, conventional | 47 | 2020 | UB | EUR (2020)/t float glass/a | 23.4627 | Lerede et al. (2021)
Float glass furnace, directly electrified | 48 | 2020 | REF | EUR (2020)/t float glass/a | --- | --- | Process facility not yet commercially available in 2020. The expected market entry year is 2024 (cf. Market_entry_years sheet).
Float glass furnace, directly electrified | 48 | 2020 | LB | EUR (2020)/t float glass/a | --- | --- | Process facility not yet commercially available in 2020. The expected market entry year is 2024 (cf. Market_entry_years sheet).
Float glass furnace, directly electrified | 48 | 2020 | UB | EUR (2020)/t float glass/a | --- | --- | Process facility not yet commercially available in 2020. The expected market entry year is 2024 (cf. Market_entry_years sheet).
Float glass furnace, hydrogen-based | 49 | 2020 | REF | EUR (2020)/t float glass/a | --- | --- | Process facility not yet commercially available in 2020. The expected market entry year is 2029 (cf. Market_entry_years sheet).
Float glass furnace, hydrogen-based | 49 | 2020 | LB | EUR (2020)/t float glass/a | --- | --- | Process facility not yet commercially available in 2020. The expected market entry year is 2029 (cf. Market_entry_years sheet).
Float glass furnace, hydrogen-based | 49 | 2020 | UB | EUR (2020)/t float glass/a | --- | --- | Process facility not yet commercially available in 2020. The expected market entry year is 2029 (cf. Market_entry_years sheet).
Graphic paper mill | 50 | 2020 | REF | EUR (2020)/t other graphic paper/a | 89.4091 | van Dam et al. (2021) | Average of the provided range.
Graphic paper mill | 50 | 2020 | LB | EUR (2020)/t other graphic paper/a | 88.8737 | van Dam et al. (2021)
Graphic paper mill | 50 | 2020 | UB | EUR (2020)/t other graphic paper/a | 89.9445 | van Dam et al. (2021)
Haber-Bosch synthesis plant | 51 | 2020 | REF | EUR (2020)/t ammonia/a | 32.3519 | Moritz et al. (2021) | Includes the air separation unit.
Haber-Bosch synthesis plant | 51 | 2020 | LB | EUR (2020)/t ammonia/a | 29.2256 | Moritz et al. (2021) | Includes the air separation unit.
Haber-Bosch synthesis plant | 51 | 2020 | UB | EUR (2020)/t ammonia/a | 35.4782 | Moritz et al. (2021) | Includes the air separation unit.
Haber-Bosch synthesis plant | 51 | 2020 | REF | EUR (2020)/t ammonia/a | 32.3519 | Moritz et al. (2021) | Includes the air separation unit.
Haber-Bosch synthesis plant | 51 | 2020 | LB | EUR (2020)/t ammonia/a | 29.2256 | Moritz et al. (2021) | Includes the air separation unit.
Haber-Bosch synthesis plant | 51 | 2020 | UB | EUR (2020)/t ammonia/a | 35.4782 | Moritz et al. (2021) | Includes the air separation unit.
Hall-Héroult process plant, conventional | 52 | 2020 | REF | EUR (2020)/t aluminum /a | 59.0912 | Lerede et al. (2021)
Hall-Héroult process plant, conventional | 52 | 2020 | LB | EUR (2020)/t aluminum /a | 59.0912 | Lerede et al. (2021)
Hall-Héroult process plant, conventional | 52 | 2020 | UB | EUR (2020)/t aluminum /a | 59.0912 | Lerede et al. (2021)
Hall-Héroult process plant, low-carbon | 53 | 2020 | REF | EUR (2020)/t aluminum /a | --- | --- | Process facility not yet commercially available in 2020. The expected market entry year is 2030 (cf. Market_entry_years sheet).
Hall-Héroult process plant, low-carbon | 53 | 2020 | LB | EUR (2020)/t aluminum /a | --- | --- | Process facility not yet commercially available in 2020. The expected market entry year is 2030 (cf. Market_entry_years sheet).
Hall-Héroult process plant, low-carbon | 53 | 2020 | UB | EUR (2020)/t aluminum /a | --- | --- | Process facility not yet commercially available in 2020. The expected market entry year is 2030 (cf. Market_entry_years sheet).
H-DR shaft, electricity as additional heat source | 54 | 2020 | REF | EUR (2020)/t DRI/a | 11.8901 | Haendel et al. (2021)
H-DR shaft, electricity as additional heat source | 54 | 2020 | LB | EUR (2020)/t DRI/a | 11.0749 | Verpoort et al. (2024)
H-DR shaft, electricity as additional heat source | 54 | 2020 | UB | EUR (2020)/t DRI/a | 14.3351 | Weckenborg et al. (2024)
H-DR shaft, hydrogen as only heat source | 55 | 2020 | REF | EUR (2020)/t DRI/a | --- | --- | Process facility not yet commercially available in 2020. The expected market entry year is 2030 (cf. Market_entry_years sheet).
H-DR shaft, hydrogen as only heat source | 55 | 2020 | LB | EUR (2020)/t DRI/a | --- | --- | Process facility not yet commercially available in 2020. The expected market entry year is 2030 (cf. Market_entry_years sheet).
H-DR shaft, hydrogen as only heat source | 55 | 2020 | UB | EUR (2020)/t DRI/a | --- | --- | Process facility not yet commercially available in 2020. The expected market entry year is 2030 (cf. Market_entry_years sheet).
Lime kiln (for conventional primary steel) | 56 | 2020 | REF | EUR (2020)/t quicklime/a | 11.5909 | IEA Environmental Projects Ltd. (2013), Lerede et al. (2021) | Both available values averaged.
Lime kiln (for conventional primary steel) | 56 | 2020 | LB | EUR (2020)/t quicklime/a | 11.5909 | IEA Environmental Projects Ltd. (2013)
Lime kiln (for conventional primary steel) | 56 | 2020 | UB | EUR (2020)/t quicklime/a | 11.5909 | IEA Environmental Projects Ltd. (2013)
Lime kiln, conventional (for production systems other than primary steelmaking) | 57 | 2020 | REF | EUR (2020)/t quicklime/a | 11.5909 | IEA Environmental Projects Ltd. (2013)
Lime kiln, conventional (for production systems other than primary steelmaking) | 57 | 2020 | LB | EUR (2020)/t quicklime/a | 11.5909 | IEA Environmental Projects Ltd. (2013)
Lime kiln, conventional (for production systems other than primary steelmaking) | 57 | 2020 | UB | EUR (2020)/t quicklime/a | 11.5909 | IEA Environmental Projects Ltd. (2013)
Lime kiln, directly electrified | 58 | 2020 | REF | EUR (2020)/t quicklime/a | --- | --- | Process facility not yet commercially available in 2020. The expected market entry year is 2031 (cf. Market_entry_years sheet).
Lime kiln, directly electrified | 58 | 2020 | LB | EUR (2020)/t quicklime/a | --- | --- | Process facility not yet commercially available in 2020. The expected market entry year is 2031 (cf. Market_entry_years sheet).
Lime kiln, directly electrified | 58 | 2020 | UB | EUR (2020)/t quicklime/a | --- | --- | Process facility not yet commercially available in 2020. The expected market entry year is 2031 (cf. Market_entry_years sheet).
Lime kiln, hydrogen-based | 59 | 2020 | REF | EUR (2020)/t quicklime/a | --- | --- | Process facility not yet commercially available in 2020. The expected market entry year is 2029 (cf. Market_entry_years sheet).
Lime kiln, hydrogen-based | 59 | 2020 | LB | EUR (2020)/t quicklime/a | --- | --- | Process facility not yet commercially available in 2020. The expected market entry year is 2029 (cf. Market_entry_years sheet).
Lime kiln, hydrogen-based | 59 | 2020 | UB | EUR (2020)/t quicklime/a | --- | --- | Process facility not yet commercially available in 2020. The expected market entry year is 2029 (cf. Market_entry_years sheet).
Mechanical pulping facility | 60 | 2020 | REF | EUR (2020)/t mechanical pulp/a | 17.3798 | Lerede et al. (2021)
Mechanical pulping facility | 60 | 2020 | LB | EUR (2020)/t mechanical pulp/a | 17.3798 | Lerede et al. (2021)
Mechanical pulping facility | 60 | 2020 | UB | EUR (2020)/t mechanical pulp/a | 17.3798 | Lerede et al. (2021)
Methanation plant | 61 | 2020 | REF | EUR (2020)/MWh methane/a | 2.6613 | Agora Energiewende et al. (2018)
Methanation plant | 61 | 2020 | LB | EUR (2020)/MWh methane/a | 2.7998 | Kreidelmeyer et al. (2020)
Methanation plant | 61 | 2020 | UB | EUR (2020)/MWh methane/a | 4.8205 | Schmidt et al. (2018)
Methanol synthesis plant, conventional | 62 | 2020 | REF | EUR (2020)/t methanol/a | 15.532 | Agora Energiewende et al. (2018)
Methanol synthesis plant, conventional | 62 | 2020 | LB | EUR (2020)/t methanol/a | 13.2808 | Burchardt et al. (2021)
Methanol synthesis plant, conventional | 62 | 2020 | UB | EUR (2020)/t methanol/a | 21.3785 | Kreidelmeyer et al. (2020)
Methanol synthesis plant, low-carbon | 63 | 2020 | REF | EUR (2020)/t methanol/a | 15.532 | Agora Energiewende et al. (2018)
Methanol synthesis plant, low-carbon | 63 | 2020 | LB | EUR (2020)/t methanol/a | 13.2808 | Burchardt et al. (2021)
Methanol synthesis plant, low-carbon | 63 | 2020 | UB | EUR (2020)/t methanol/a | 21.3785 | Kreidelmeyer et al. (2020)
Methanol-to-olefins synthesis plant | 64 | 2020 | REF | EUR (2020)/t high value chemicals/a | --- | --- | Process facility not yet commercially available in 2020. The expected market entry year is 2025 (cf. Market_entry_years sheet).
Methanol-to-olefins synthesis plant | 64 | 2020 | LB | EUR (2020)/t high value chemicals/a | --- | --- | Process facility not yet commercially available in 2020. The expected market entry year is 2025 (cf. Market_entry_years sheet).
Methanol-to-olefins synthesis plant | 64 | 2020 | UB | EUR (2020)/t high value chemicals/a | --- | --- | Process facility not yet commercially available in 2020. The expected market entry year is 2025 (cf. Market_entry_years sheet).
Newspaper mill | 65 | 2020 | REF | EUR (2020)/t newspaper/a | 89.4091 | van Dam et al. (2021) | Average of the provided range.
Newspaper mill | 65 | 2020 | LB | EUR (2020)/t newspaper/a | 88.8737 | van Dam et al. (2021)
Newspaper mill | 65 | 2020 | UB | EUR (2020)/t newspaper/a | 89.9445 | van Dam et al. (2021)
Pyrolysis plant, plastic waste-based | 66 | 2020 | REF | EUR (2020)/t naphtha/a | --- | --- | Process facility not yet commercially available in 2020. The expected market entry year is 2030 (cf. Market_entry_years sheet).
Pyrolysis plant, plastic waste-based | 66 | 2020 | LB | EUR (2020)/t naphtha/a | --- | --- | Process facility not yet commercially available in 2020. The expected market entry year is 2030 (cf. Market_entry_years sheet).
Pyrolysis plant, plastic waste-based | 66 | 2020 | UB | EUR (2020)/t naphtha/a | --- | --- | Process facility not yet commercially available in 2020. The expected market entry year is 2030 (cf. Market_entry_years sheet).
Recycled fiber facility | 67 | 2020 | REF | EUR (2020)/t recycled fiber/a | 34.7595 | Lerede et al. (2021)
Recycled fiber facility | 67 | 2020 | LB | EUR (2020)/t recycled fiber/a | 34.7595 | Lerede et al. (2021)
Recycled fiber facility | 67 | 2020 | UB | EUR (2020)/t recycled fiber/a | 34.7595 | Lerede et al. (2021)
Refractory production plant, conventional | 68 | 2020 | REF | EUR (2020)/t refractories/a | 12.833 | Lerede et al. (2021)
Refractory production plant, conventional | 68 | 2020 | LB | EUR (2020)/t refractories/a | 12.833 | Lerede et al. (2021)
Refractory production plant, conventional | 68 | 2020 | UB | EUR (2020)/t refractories/a | 12.833 | Lerede et al. (2021)
Refractory production plant, directly electrified | 69 | 2020 | REF | EUR (2020)/t refractories/a | --- | --- | Process facility not yet commercially available in 2020. The expected market entry year is 2030 (cf. Market_entry_years sheet).
Refractory production plant, directly electrified | 69 | 2020 | LB | EUR (2020)/t refractories/a | --- | --- | Process facility not yet commercially available in 2020. The expected market entry year is 2030 (cf. Market_entry_years sheet).
Refractory production plant, directly electrified | 69 | 2020 | UB | EUR (2020)/t refractories/a | --- | --- | Process facility not yet commercially available in 2020. The expected market entry year is 2030 (cf. Market_entry_years sheet).
Refractory production plant, hydrogen-based | 70 | 2020 | REF | EUR (2020)/t refractories/a | --- | --- | Process facility not yet commercially available in 2020. The expected market entry year is 2030 (cf. Market_entry_years sheet).
Refractory production plant, hydrogen-based | 70 | 2020 | LB | EUR (2020)/t refractories/a | --- | --- | Process facility not yet commercially available in 2020. The expected market entry year is 2030 (cf. Market_entry_years sheet).
Refractory production plant, hydrogen-based | 70 | 2020 | UB | EUR (2020)/t refractories/a | --- | --- | Process facility not yet commercially available in 2020. The expected market entry year is 2030 (cf. Market_entry_years sheet).
Rolling mill, conventional | 71 | 2020 | REF | EUR (2020)/t rolled steel/a | 12.6344 | IEA Environmental Projects Ltd. (2013)
Rolling mill, conventional | 71 | 2020 | LB | EUR (2020)/t rolled steel/a | 12.6344 | IEA Environmental Projects Ltd. (2013)
Rolling mill, conventional | 71 | 2020 | UB | EUR (2020)/t rolled steel/a | 12.6344 | IEA Environmental Projects Ltd. (2013)
Rolling mill, conventional | 71 | 2020 | REF | EUR (2020)/t rolled steel/a | 12.6344 | IEA Environmental Projects Ltd. (2013)
Rolling mill, conventional | 71 | 2020 | LB | EUR (2020)/t rolled steel/a | 12.6344 | IEA Environmental Projects Ltd. (2013)
Rolling mill, conventional | 71 | 2020 | UB | EUR (2020)/t rolled steel/a | 12.6344 | IEA Environmental Projects Ltd. (2013)
Rolling mill, directly electrified | 72 | 2020 | REF | EUR (2020)/t rolled steel/a | --- | --- | Process facility not yet commercially available in 2020. The expected market entry year is 2025 (cf. Market_entry_years sheet).
Rolling mill, directly electrified | 72 | 2020 | LB | EUR (2020)/t rolled steel/a | --- | --- | Process facility not yet commercially available in 2020. The expected market entry year is 2025 (cf. Market_entry_years sheet).
Rolling mill, directly electrified | 72 | 2020 | UB | EUR (2020)/t rolled steel/a | --- | --- | Process facility not yet commercially available in 2020. The expected market entry year is 2025 (cf. Market_entry_years sheet).
Rolling mill, hydrogen-based | 73 | 2020 | REF | EUR (2020)/t rolled steel/a | --- | --- | Process facility not yet commercially available in 2020. The expected market entry year is 2025 (cf. Market_entry_years sheet).
Rolling mill, hydrogen-based | 73 | 2020 | LB | EUR (2020)/t rolled steel/a | --- | --- | Process facility not yet commercially available in 2020. The expected market entry year is 2025 (cf. Market_entry_years sheet).
Rolling mill, hydrogen-based | 73 | 2020 | UB | EUR (2020)/t rolled steel/a | --- | --- | Process facility not yet commercially available in 2020. The expected market entry year is 2025 (cf. Market_entry_years sheet).
Sinter plant | 74 | 2020 | REF | EUR (2020)/t sinter/a | 7.0609 | IEA Environmental Projects Ltd. (2013)
Sinter plant | 74 | 2020 | LB | EUR (2020)/t sinter/a | 7.0609 | IEA Environmental Projects Ltd. (2013)
Sinter plant | 74 | 2020 | UB | EUR (2020)/t sinter/a | 7.0609 | IEA Environmental Projects Ltd. (2013)
Sinter plant | 74 | 2020 | REF | EUR (2020)/t sinter/a | 7.0609 | IEA Environmental Projects Ltd. (2013)
Sinter plant | 74 | 2020 | LB | EUR (2020)/t sinter/a | 7.0609 | IEA Environmental Projects Ltd. (2013)
Sinter plant | 74 | 2020 | UB | EUR (2020)/t sinter/a | 7.0609 | IEA Environmental Projects Ltd. (2013)
Solvay process plant, conventional | 75 | 2020 | REF | EUR (2020)/t soda ash/a | 0.39171 | Rumayo et al. (2020)
Solvay process plant, conventional | 75 | 2020 | LB | EUR (2020)/t soda ash/a | 0.39171 | Rumayo et al. (2020)
Solvay process plant, conventional | 75 | 2020 | UB | EUR (2020)/t soda ash/a | 0.39171 | Rumayo et al. (2020)
Solvay process plant, low-carbon | 76 | 2020 | REF | EUR (2020)/t soda ash/a | --- | --- | Process facility not yet commercially available in 2020. The expected market entry year is 2031 (cf. Market_entry_years sheet).
Solvay process plant, low-carbon | 76 | 2020 | LB | EUR (2020)/t soda ash/a | --- | --- | Process facility not yet commercially available in 2020. The expected market entry year is 2031 (cf. Market_entry_years sheet).
Solvay process plant, low-carbon | 76 | 2020 | UB | EUR (2020)/t soda ash/a | --- | --- | Process facility not yet commercially available in 2020. The expected market entry year is 2031 (cf. Market_entry_years sheet).
Steam boiler, conventional | 77 | 2020 | REF | EUR (2020)/MWh steam/a | 0.21195 | van Dam et al. (2021)
Steam boiler, conventional | 77 | 2020 | LB | EUR (2020)/MWh steam/a | 0.21195 | van Dam et al. (2021)
Steam boiler, conventional | 77 | 2020 | UB | EUR (2020)/MWh steam/a | 0.21195 | van Dam et al. (2021)
Steam boiler, hydrogen-based | 78 | 2020 | REF | EUR (2020)/MWh steam/a | 2.0072 | van Dam et al. (2021)
Steam boiler, hydrogen-based | 78 | 2020 | LB | EUR (2020)/MWh steam/a | 1.7205 | van Dam et al. (2021)
Steam boiler, hydrogen-based | 78 | 2020 | UB | EUR (2020)/MWh steam/a | 2.294 | van Dam et al. (2021)
Steam boiler, hydrogen-based | 78 | 2020 | REF | EUR (2020)/MWh steam/a | 2.0072 | van Dam et al. (2021)
Steam boiler, hydrogen-based | 78 | 2020 | LB | EUR (2020)/MWh steam/a | 1.7205 | van Dam et al. (2021)
Steam boiler, hydrogen-based | 78 | 2020 | UB | EUR (2020)/MWh steam/a | 2.294 | van Dam et al. (2021)
Steam cracker, conventional | 79 | 2020 | REF | EUR (2020)/t high value chemicals/a | 19.7713 | Geres et al. (2019), van Dam et al. (2021) | Both available values averaged.
Steam cracker, conventional | 79 | 2020 | LB | EUR (2020)/t high value chemicals/a | 17.8295 | Geres et al. (2019)
Steam cracker, conventional | 79 | 2020 | UB | EUR (2020)/t high value chemicals/a | 21.713 | van Dam et al. (2021)
Steam cracker, directly electrified | 80 | 2020 | REF | EUR (2020)/t high value chemicals/a | --- | --- | Process facility not yet commercially available in 2020. The expected market entry year is 2030 (cf. Market_entry_years sheet).
Steam cracker, directly electrified | 80 | 2020 | LB | EUR (2020)/t high value chemicals/a | --- | --- | Process facility not yet commercially available in 2020. The expected market entry year is 2030 (cf. Market_entry_years sheet).
Steam cracker, directly electrified | 80 | 2020 | UB | EUR (2020)/t high value chemicals/a | --- | --- | Process facility not yet commercially available in 2020. The expected market entry year is 2030 (cf. Market_entry_years sheet).
Steam cracker, hydrogen-based | 81 | 2020 | REF | EUR (2020)/t high value chemicals/a | --- | --- | Process facility not yet commercially available in 2020. The expected market entry year is 2025 (cf. Market_entry_years sheet).
Steam cracker, hydrogen-based | 81 | 2020 | LB | EUR (2020)/t high value chemicals/a | --- | --- | Process facility not yet commercially available in 2020. The expected market entry year is 2025 (cf. Market_entry_years sheet).
Steam cracker, hydrogen-based | 81 | 2020 | UB | EUR (2020)/t high value chemicals/a | --- | --- | Process facility not yet commercially available in 2020. The expected market entry year is 2025 (cf. Market_entry_years sheet).
Steam reformer | 82 | 2020 | REF | EUR (2020)/t hydrogen/a | 39.9033 | International Energy Agency (2015), Kreidelmeyer et al. (2020) | Both available values averaged.
Steam reformer | 82 | 2020 | LB | EUR (2020)/t hydrogen/a | 24.0558 | Kreidelmeyer et al. (2020)
Steam reformer | 82 | 2020 | UB | EUR (2020)/t hydrogen/a | 55.7509 | International Energy Agency (2015)
Tissue paper mill | 83 | 2020 | REF | EUR (2020)/t tissue paper/a | 141.3413 | van Dam et al. (2021)
Tissue paper mill | 83 | 2020 | LB | EUR (2020)/t tissue paper/a | 141.3413 | van Dam et al. (2021)
Tissue paper mill | 83 | 2020 | UB | EUR (2020)/t tissue paper/a | 141.3413 | van Dam et al. (2021)
Urea synthesis reactor | 84 | 2020 | REF | EUR (2020)/t urea | 10.26 | Zecca & Manzolini (2021)
Urea synthesis reactor | 84 | 2020 | LB | EUR (2020)/t urea | 10.26 | Zecca & Manzolini (2021)
Urea synthesis reactor | 84 | 2020 | UB | EUR (2020)/t urea | 10.26 | Zecca & Manzolini (2021)
Air separation unit | 1 | 2021 | REF | EUR (2020)/t oxygen/a | 9.8408 | IEA Environmental Projects Ltd. (2013)
Air separation unit | 1 | 2021 | LB | EUR (2020)/t oxygen/a | 9.8408 | IEA Environmental Projects Ltd. (2013)
Air separation unit | 1 | 2021 | UB | EUR (2020)/t oxygen/a | 9.8408 | IEA Environmental Projects Ltd. (2013)
Aluminum recycling plant, conventional | 2 | 2021 | REF | EUR (2020)/t aluminum /a | 317.1805 | Lerede et al. (2021)
Aluminum recycling plant, conventional | 2 | 2021 | LB | EUR (2020)/t aluminum /a | 317.1805 | Lerede et al. (2021)
Aluminum recycling plant, conventional | 2 | 2021 | UB | EUR (2020)/t aluminum /a | 317.1805 | Lerede et al. (2021)
Aluminum recycling plant, directly electrified | 3 | 2021 | REF | EUR (2020)/t aluminum /a | 316.8761 | Lerede et al. (2021), Lyons et al. (2018)
Aluminum recycling plant, directly electrified | 3 | 2021 | LB | EUR (2020)/t aluminum /a | 316.8761 | Lerede et al. (2021), Lyons et al. (2018)
Aluminum recycling plant, directly electrified | 3 | 2021 | UB | EUR (2020)/t aluminum /a | 316.8761 | Lerede et al. (2021), Lyons et al. (2018)
Aluminum recycling plant, hydrogen-based | 4 | 2021 | REF | EUR (2020)/t aluminum /a | --- | --- | Process facility not yet commercially available in 2021. The expected market entry year is 2030 (cf. Market_entry_years sheet).
Aluminum recycling plant, hydrogen-based | 4 | 2021 | LB | EUR (2020)/t aluminum /a | --- | --- | Process facility not yet commercially available in 2021. The expected market entry year is 2030 (cf. Market_entry_years sheet).
Aluminum recycling plant, hydrogen-based | 4 | 2021 | UB | EUR (2020)/t aluminum /a | --- | --- | Process facility not yet commercially available in 2021. The expected market entry year is 2030 (cf. Market_entry_years sheet).
Basic oxygen furnace | 5 | 2021 | REF | EUR (2020)/t liquid steel/a | 12.9356 | IEA Environmental Projects Ltd. (2013)
Basic oxygen furnace | 5 | 2021 | LB | EUR (2020)/t liquid steel/a | 12.9356 | IEA Environmental Projects Ltd. (2013)
Basic oxygen furnace | 5 | 2021 | UB | EUR (2020)/t liquid steel/a | 12.9356 | IEA Environmental Projects Ltd. (2013)
Basic oxygen furnace | 5 | 2021 | REF | EUR (2020)/t liquid steel/a | 12.9356 | IEA Environmental Projects Ltd. (2013)
Basic oxygen furnace | 5 | 2021 | LB | EUR (2020)/t liquid steel/a | 12.9356 | IEA Environmental Projects Ltd. (2013)
Basic oxygen furnace | 5 | 2021 | UB | EUR (2020)/t liquid steel/a | 12.9356 | IEA Environmental Projects Ltd. (2013)
Bayer process plant, conventional | 6 | 2021 | REF | EUR (2020)/t alumina /a | 119.0513 | Lerede et al. (2021)
Bayer process plant, conventional | 6 | 2021 | LB | EUR (2020)/t alumina /a | 119.0513 | Lerede et al. (2021)
Bayer process plant, conventional | 6 | 2021 | UB | EUR (2020)/t alumina /a | 119.0513 | Lerede et al. (2021)
Bayer process plant, directly electrified | 7 | 2021 | REF | EUR (2020)/t alumina /a | --- | --- | Process facility not yet commercially available in 2021. The expected market entry year is 2035 (cf. Market_entry_years sheet).
Bayer process plant, directly electrified | 7 | 2021 | LB | EUR (2020)/t alumina /a | --- | --- | Process facility not yet commercially available in 2021. The expected market entry year is 2035 (cf. Market_entry_years sheet).
Bayer process plant, directly electrified | 7 | 2021 | UB | EUR (2020)/t alumina /a | --- | --- | Process facility not yet commercially available in 2021. The expected market entry year is 2035 (cf. Market_entry_years sheet).
Bayer process plant, hydrogen-based | 8 | 2021 | REF | EUR (2020)/t alumina /a | --- | --- | Process facility not yet commercially available in 2021. The expected market entry year is 2035 (cf. Market_entry_years sheet).
Bayer process plant, hydrogen-based | 8 | 2021 | LB | EUR (2020)/t alumina /a | --- | --- | Process facility not yet commercially available in 2021. The expected market entry year is 2035 (cf. Market_entry_years sheet).
Bayer process plant, hydrogen-based | 8 | 2021 | UB | EUR (2020)/t alumina /a | --- | --- | Process facility not yet commercially available in 2021. The expected market entry year is 2035 (cf. Market_entry_years sheet).
Blast furnace | 9 | 2021 | REF | EUR (2020)/t pig iron/a | 13.0639 | IEA Environmental Projects Ltd. (2013)
Blast furnace | 9 | 2021 | LB | EUR (2020)/t pig iron/a | 13.0639 | IEA Environmental Projects Ltd. (2013)
Blast furnace | 9 | 2021 | UB | EUR (2020)/t pig iron/a | 13.0639 | IEA Environmental Projects Ltd. (2013)
Blast furnace | 9 | 2021 | REF | EUR (2020)/t pig iron/a | 13.0639 | IEA Environmental Projects Ltd. (2013)
Blast furnace | 9 | 2021 | LB | EUR (2020)/t pig iron/a | 13.0639 | IEA Environmental Projects Ltd. (2013)
Blast furnace | 9 | 2021 | UB | EUR (2020)/t pig iron/a | 13.0639 | IEA Environmental Projects Ltd. (2013)
Brick production plant, conventional | 10 | 2021 | REF | EUR (2020)/t bricks/a | 12.833 | Lerede et al. (2021)
Brick production plant, conventional | 10 | 2021 | LB | EUR (2020)/t bricks/a | 12.833 | Lerede et al. (2021)
Brick production plant, conventional | 10 | 2021 | UB | EUR (2020)/t bricks/a | 12.833 | Lerede et al. (2021)
Brick production plant, directly electrified | 11 | 2021 | REF | EUR (2020)/t bricks/a | --- | --- | Process facility not yet commercially available in 2021. The expected market entry year is 2030 (cf. Market_entry_years sheet).
Brick production plant, directly electrified | 11 | 2021 | LB | EUR (2020)/t bricks/a | --- | --- | Process facility not yet commercially available in 2021. The expected market entry year is 2030 (cf. Market_entry_years sheet).
Brick production plant, directly electrified | 11 | 2021 | UB | EUR (2020)/t bricks/a | --- | --- | Process facility not yet commercially available in 2021. The expected market entry year is 2030 (cf. Market_entry_years sheet).
Brick production plant, hydrogen-based | 12 | 2021 | REF | EUR (2020)/t bricks/a | --- | --- | Process facility not yet commercially available in 2021. The expected market entry year is 2030 (cf. Market_entry_years sheet).
Brick production plant, hydrogen-based | 12 | 2021 | LB | EUR (2020)/t bricks/a | --- | --- | Process facility not yet commercially available in 2021. The expected market entry year is 2030 (cf. Market_entry_years sheet).
Brick production plant, hydrogen-based | 12 | 2021 | UB | EUR (2020)/t bricks/a | --- | --- | Process facility not yet commercially available in 2021. The expected market entry year is 2030 (cf. Market_entry_years sheet).
Carbon capture and storage equipment | 13 | 2021 | REF | EUR (2020)/t carbon dioxide captured/a | --- | --- | Process facility not yet commercially available in 2021. The expected market entry year is 2030 (cf. Market_entry_years sheet).
Carbon capture and storage equipment | 13 | 2021 | LB | EUR (2020)/t carbon dioxide captured/a | --- | --- | Process facility not yet commercially available in 2021. The expected market entry year is 2030 (cf. Market_entry_years sheet).
Carbon capture and storage equipment | 13 | 2021 | UB | EUR (2020)/t carbon dioxide captured/a | --- | --- | Process facility not yet commercially available in 2021. The expected market entry year is 2030 (cf. Market_entry_years sheet).
Carbon capture and utilization system | 14 | 2021 | REF | EUR (2020)/t carbon dioxide captured/a | --- | --- | Process facility not yet commercially available in 2021. The expected market entry year is 2030 (cf. Market_entry_years sheet).
Carbon capture and utilization system | 14 | 2021 | LB | EUR (2020)/t carbon dioxide captured/a | --- | --- | Process facility not yet commercially available in 2021. The expected market entry year is 2030 (cf. Market_entry_years sheet).
Carbon capture and utilization system | 14 | 2021 | UB | EUR (2020)/t carbon dioxide captured/a | --- | --- | Process facility not yet commercially available in 2021. The expected market entry year is 2030 (cf. Market_entry_years sheet).
Chlorine plant using membrane cells | 15 | 2021 | REF | EUR (2020)/t chlorine/a | 81.6954 | Brinkmann et al. (2014)
Chlorine plant using membrane cells | 15 | 2021 | LB | EUR (2020)/t chlorine/a | 81.6954 | Brinkmann et al. (2014)
Chlorine plant using membrane cells | 15 | 2021 | UB | EUR (2020)/t chlorine/a | 81.6954 | Brinkmann et al. (2014)
Chlorine plant using oxygen-depolarized cathodes | 16 | 2021 | REF | EUR (2020)/t chlorine/a | --- | --- | Process facility not yet commercially available in 2021. The expected market entry year is 2024 (cf. Market_entry_years sheet).
Chlorine plant using oxygen-depolarized cathodes | 16 | 2021 | LB | EUR (2020)/t chlorine/a | --- | --- | Process facility not yet commercially available in 2021. The expected market entry year is 2024 (cf. Market_entry_years sheet).
Chlorine plant using oxygen-depolarized cathodes | 16 | 2021 | UB | EUR (2020)/t chlorine/a | --- | --- | Process facility not yet commercially available in 2021. The expected market entry year is 2024 (cf. Market_entry_years sheet).
CHP plant conventional, electricity-led (employed in the primary steel production route) | 17 | 2021 | REF | EUR (2020)/MWh electricity/a | 4.8376 | IEA Environmental Projects Ltd. (2013)
CHP plant conventional, electricity-led (employed in the primary steel production route) | 17 | 2021 | LB | EUR (2020)/MWh electricity/a | 4.8376 | IEA Environmental Projects Ltd. (2013)
CHP plant conventional, electricity-led (employed in the primary steel production route) | 17 | 2021 | UB | EUR (2020)/MWh electricity/a | 4.8376 | IEA Environmental Projects Ltd. (2013)
CHP plant conventional, heat-led (employed in paper and soda ash production) | 18 | 2021 | REF | EUR (2020)/MWh steam/a | 0.68089 | van Dam et al. (2021)
CHP plant conventional, heat-led (employed in paper and soda ash production) | 18 | 2021 | LB | EUR (2020)/MWh steam/a | 0.50735 | van Dam et al. (2021)
CHP plant conventional, heat-led (employed in paper and soda ash production) | 18 | 2021 | UB | EUR (2020)/MWh steam/a | 0.71463 | van Dam et al. (2021)
CHP plant low-carbon, electricity-led (employed in the methanol-to-olefins route and chlorine production) | 19 | 2021 | REF | EUR (2020)/MWh electricity/a | --- | --- | Process facility not yet commercially available in 2021. The expected market entry year is 2025 (cf. Market_entry_years sheet).
CHP plant low-carbon, electricity-led (employed in the methanol-to-olefins route and chlorine production) | 19 | 2021 | LB | EUR (2020)/MWh electricity/a | --- | --- | Process facility not yet commercially available in 2021. The expected market entry year is 2025 (cf. Market_entry_years sheet).
CHP plant low-carbon, electricity-led (employed in the methanol-to-olefins route and chlorine production) | 19 | 2021 | UB | EUR (2020)/MWh electricity/a | --- | --- | Process facility not yet commercially available in 2021. The expected market entry year is 2025 (cf. Market_entry_years sheet).
CHP plant low-carbon, heat-led (employed in paper and soda ash production) | 20 | 2021 | REF | EUR (2020)/MWh steam/a | --- | --- | Process facility not yet commercially available in 2021. The expected market entry year is 2025 (cf. Market_entry_years sheet).
CHP plant low-carbon, heat-led (employed in paper and soda ash production) | 20 | 2021 | LB | EUR (2020)/MWh steam/a | --- | --- | Process facility not yet commercially available in 2021. The expected market entry year is 2025 (cf. Market_entry_years sheet).
CHP plant low-carbon, heat-led (employed in paper and soda ash production) | 20 | 2021 | UB | EUR (2020)/MWh steam/a | --- | --- | Process facility not yet commercially available in 2021. The expected market entry year is 2025 (cf. Market_entry_years sheet).
CHP plant low-carbon, heat-led (employed in paper and soda ash production) | 20 | 2021 | REF | EUR (2020)/MWh steam/a | --- | --- | Process facility not yet commercially available in 2021. The expected market entry year is 2025 (cf. Market_entry_years sheet).
CHP plant low-carbon, heat-led (employed in paper and soda ash production) | 20 | 2021 | LB | EUR (2020)/MWh steam/a | --- | --- | Process facility not yet commercially available in 2021. The expected market entry year is 2025 (cf. Market_entry_years sheet).
CHP plant low-carbon, heat-led (employed in paper and soda ash production) | 20 | 2021 | UB | EUR (2020)/MWh steam/a | --- | --- | Process facility not yet commercially available in 2021. The expected market entry year is 2025 (cf. Market_entry_years sheet).
Clinker burning facility, conventional | 21 | 2021 | REF | EUR (2020)/t clinker/a | 19.0975 | Anantharaman et al. (2016)
Clinker burning facility, conventional | 21 | 2021 | LB | EUR (2020)/t clinker/a | 19.0975 | Anantharaman et al. (2016)
Clinker burning facility, conventional | 21 | 2021 | UB | EUR (2020)/t clinker/a | 19.0975 | Anantharaman et al. (2016)
Clinker burning facility, directly electrified | 22 | 2021 | REF | EUR (2020)/t clinker/a | --- | --- | Process facility not yet commercially available in 2021. The expected market entry year is 2030 (cf. Market_entry_years sheet).
Clinker burning facility, directly electrified | 22 | 2021 | LB | EUR (2020)/t clinker/a | --- | --- | Process facility not yet commercially available in 2021. The expected market entry year is 2030 (cf. Market_entry_years sheet).
Clinker burning facility, directly electrified | 22 | 2021 | UB | EUR (2020)/t clinker/a | --- | --- | Process facility not yet commercially available in 2021. The expected market entry year is 2030 (cf. Market_entry_years sheet).
Clinker burning facility, hydrogen-based | 23 | 2021 | REF | EUR (2020)/t clinker/a | --- | --- | Process facility not yet commercially available in 2021. The expected market entry year is 2030 (cf. Market_entry_years sheet).
Clinker burning facility, hydrogen-based | 23 | 2021 | LB | EUR (2020)/t clinker/a | --- | --- | Process facility not yet commercially available in 2021. The expected market entry year is 2030 (cf. Market_entry_years sheet).
Clinker burning facility, hydrogen-based | 23 | 2021 | UB | EUR (2020)/t clinker/a | --- | --- | Process facility not yet commercially available in 2021. The expected market entry year is 2030 (cf. Market_entry_years sheet).
Cokery (copper) | 24 | 2021 | REF | EUR (2020)/MWh coke/a | 8.9657 | IEA Environmental Projects Ltd. (2013)
Cokery (copper) | 24 | 2021 | LB | EUR (2020)/MWh coke/a | 8.9657 | IEA Environmental Projects Ltd. (2013)
Cokery (copper) | 24 | 2021 | UB | EUR (2020)/MWh coke/a | 8.9657 | IEA Environmental Projects Ltd. (2013)
Cokery (steel) | 25 | 2021 | REF | EUR (2020)/t coke/a | 26.2036 | IEA Environmental Projects Ltd. (2013)
Cokery (steel) | 25 | 2021 | LB | EUR (2020)/t coke/a | 26.2036 | IEA Environmental Projects Ltd. (2013)
Cokery (steel) | 25 | 2021 | UB | EUR (2020)/t coke/a | 26.2036 | IEA Environmental Projects Ltd. (2013)
Cokery (steel) | 25 | 2021 | REF | EUR (2020)/t coke/a | 26.2036 | IEA Environmental Projects Ltd. (2013)
Cokery (steel) | 25 | 2021 | LB | EUR (2020)/t coke/a | 26.2036 | IEA Environmental Projects Ltd. (2013)
Cokery (steel) | 25 | 2021 | UB | EUR (2020)/t coke/a | 26.2036 | IEA Environmental Projects Ltd. (2013)
Container glass furnace, conventional | 26 | 2021 | REF | EUR (2020)/t container glass/a | 23.4627 | Lerede et al. (2021)
Container glass furnace, conventional | 26 | 2021 | LB | EUR (2020)/t container glass/a | 23.4627 | Lerede et al. (2021)
Container glass furnace, conventional | 26 | 2021 | UB | EUR (2020)/t container glass/a | 23.4627 | Lerede et al. (2021)
Container glass furnace, directly electrified | 27 | 2021 | REF | EUR (2020)/t container glass/a | 21.3627 | Fleiter et al. (2023), Lerede et al. (2021)
Container glass furnace, directly electrified | 27 | 2021 | LB | EUR (2020)/t container glass/a | 21.3627 | Fleiter et al. (2023), Lerede et al. (2021)
Container glass furnace, directly electrified | 27 | 2021 | UB | EUR (2020)/t container glass/a | 21.3627 | Fleiter et al. (2023), Lerede et al. (2021)
Container glass furnace, hydrogen-based | 28 | 2021 | REF | EUR (2020)/t container glass/a | --- | --- | Process facility not yet commercially available in 2021. The expected market entry year is 2030 (cf. Market_entry_years sheet).
Container glass furnace, hydrogen-based | 28 | 2021 | LB | EUR (2020)/t container glass/a | --- | --- | Process facility not yet commercially available in 2021. The expected market entry year is 2030 (cf. Market_entry_years sheet).
Container glass furnace, hydrogen-based | 28 | 2021 | UB | EUR (2020)/t container glass/a | --- | --- | Process facility not yet commercially available in 2021. The expected market entry year is 2030 (cf. Market_entry_years sheet).
Continuous caster, conventional | 29 | 2021 | REF | EUR (2020)/t crude steel/a | 10.1967 | IEA Environmental Projects Ltd. (2013)
Continuous caster, conventional | 29 | 2021 | LB | EUR (2020)/t crude steel/a | 10.1967 | IEA Environmental Projects Ltd. (2013)
Continuous caster, conventional | 29 | 2021 | UB | EUR (2020)/t crude steel/a | 10.1967 | IEA Environmental Projects Ltd. (2013)
Continuous caster, directly electrified | 30 | 2021 | REF | EUR (2020)/t crude steel/a | --- | --- | Process facility not yet commercially available in 2021. The expected market entry year is 2030 (cf. Market_entry_years sheet).
Continuous caster, directly electrified | 30 | 2021 | LB | EUR (2020)/t crude steel/a | --- | --- | Process facility not yet commercially available in 2021. The expected market entry year is 2030 (cf. Market_entry_years sheet).
Continuous caster, directly electrified | 30 | 2021 | UB | EUR (2020)/t crude steel/a | --- | --- | Process facility not yet commercially available in 2021. The expected market entry year is 2030 (cf. Market_entry_years sheet).
Continuous caster, hydrogen-based | 31 | 2021 | REF | EUR (2020)/t crude steel/a | --- | --- | Process facility not yet commercially available in 2021. The expected market entry year is 2030 (cf. Market_entry_years sheet).
Continuous caster, hydrogen-based | 31 | 2021 | LB | EUR (2020)/t crude steel/a | --- | --- | Process facility not yet commercially available in 2021. The expected market entry year is 2030 (cf. Market_entry_years sheet).
Continuous caster, hydrogen-based | 31 | 2021 | UB | EUR (2020)/t crude steel/a | --- | --- | Process facility not yet commercially available in 2021. The expected market entry year is 2030 (cf. Market_entry_years sheet).
Copper plant, conventional | 32 | 2021 | REF | EUR (2020)/t primary copper/a | 8.6899 | Lerede et al. (2021)
Copper plant, conventional | 32 | 2021 | LB | EUR (2020)/t primary copper/a | 8.6899 | Lerede et al. (2021)
Copper plant, conventional | 32 | 2021 | UB | EUR (2020)/t primary copper/a | 8.6899 | Lerede et al. (2021)
Copper plant, electricity as additional heat source | 33 | 2021 | REF | EUR (2020)/t primary copper/a | --- | --- | Process facility not yet commercially available in 2021. The expected market entry year is 2027 (cf. Market_entry_years sheet).
Copper plant, electricity as additional heat source | 33 | 2021 | LB | EUR (2020)/t primary copper/a | --- | --- | Process facility not yet commercially available in 2021. The expected market entry year is 2027 (cf. Market_entry_years sheet).
Copper plant, electricity as additional heat source | 33 | 2021 | UB | EUR (2020)/t primary copper/a | --- | --- | Process facility not yet commercially available in 2021. The expected market entry year is 2027 (cf. Market_entry_years sheet).
Copper plant, hydrogen as only heat source | 34 | 2021 | REF | EUR (2020)/t primary copper/a | --- | --- | Process facility not yet commercially available in 2021. The expected market entry year is 2027 (cf. Market_entry_years sheet).
Copper plant, hydrogen as only heat source | 34 | 2021 | LB | EUR (2020)/t primary copper/a | --- | --- | Process facility not yet commercially available in 2021. The expected market entry year is 2027 (cf. Market_entry_years sheet).
Copper plant, hydrogen as only heat source | 34 | 2021 | UB | EUR (2020)/t primary copper/a | --- | --- | Process facility not yet commercially available in 2021. The expected market entry year is 2027 (cf. Market_entry_years sheet).
Corrugated board mill | 35 | 2021 | REF | EUR (2020)/t corrugated board/a | 89.4091 | van Dam et al. (2021) | Average of the provided range.
Corrugated board mill | 35 | 2021 | LB | EUR (2020)/t corrugated board/a | 88.8737 | van Dam et al. (2021)
Corrugated board mill | 35 | 2021 | UB | EUR (2020)/t corrugated board/a | 89.9445 | van Dam et al. (2021)
Deinking facility | 36 | 2021 | REF | EUR (2020)/t recycled fiber/a | 34.7595 | Lerede et al. (2021)
Deinking facility | 36 | 2021 | LB | EUR (2020)/t recycled fiber/a | 34.7595 | Lerede et al. (2021)
Deinking facility | 36 | 2021 | UB | EUR (2020)/t recycled fiber/a | 34.7595 | Lerede et al. (2021)
Direct air capture unit | 37 | 2021 | REF | EUR (2020)/t carbon dioxide/a | 28.5272 | Burchardt et al. (2021), Danish Energy Agency (2021) | Both available values averaged.
Direct air capture unit | 37 | 2021 | LB | EUR (2020)/t carbon dioxide/a | 17.1 | Burchardt et al. (2021)
Direct air capture unit | 37 | 2021 | UB | EUR (2020)/t carbon dioxide/a | 39.9543 | Danish Energy Agency (2021)
Electric arc furnace, conventional secondary route | 38 | 2021 | REF | EUR (2020)/t liquid steel/a | 21.2224 | Verpoort et al. (2024)
Electric arc furnace, conventional secondary route | 38 | 2021 | LB | EUR (2020)/t liquid steel/a | 21.2224 | Verpoort et al. (2024)
Electric arc furnace, conventional secondary route | 38 | 2021 | UB | EUR (2020)/t liquid steel/a | 21.2224 | Verpoort et al. (2024)
Electric arc furnace, for DRI processing | 39 | 2021 | REF | EUR (2020)/t liquid steel/a | --- | --- | Process facility not yet commercially available in 2021. The expected market entry year is 2025 (cf. Market_entry_years sheet).
Electric arc furnace, for DRI processing | 39 | 2021 | LB | EUR (2020)/t liquid steel/a | --- | --- | Process facility not yet commercially available in 2021. The expected market entry year is 2025 (cf. Market_entry_years sheet).
Electric arc furnace, for DRI processing | 39 | 2021 | UB | EUR (2020)/t liquid steel/a | --- | --- | Process facility not yet commercially available in 2021. The expected market entry year is 2025 (cf. Market_entry_years sheet).
Electric arc furnace, low-carbon secondary route | 40 | 2021 | REF | EUR (2020)/t liquid steel/a | 21.2224 | Verpoort et al. (2024)
Electric arc furnace, low-carbon secondary route | 40 | 2021 | LB | EUR (2020)/t liquid steel/a | 21.2224 | Verpoort et al. (2024)
Electric arc furnace, low-carbon secondary route | 40 | 2021 | UB | EUR (2020)/t liquid steel/a | 21.2224 | Verpoort et al. (2024)
Electric steam boiler | 41 | 2021 | REF | EUR (2020)/MWh steam/a | 0.13163 | Rademaker & Marsidi (2019)
Electric steam boiler | 41 | 2021 | LB | EUR (2020)/MWh steam/a | 0.13162 | Rademaker & Marsidi (2019)
Electric steam boiler | 41 | 2021 | UB | EUR (2020)/MWh steam/a | 0.13229 | Rademaker & Marsidi (2019)
Electrical compression heat pump | 42 | 2021 | REF | EUR (2020)/MWh heat/a | --- | --- | Process facility not yet commercially available in 2021. The expected market entry year is 2025 (cf. Market_entry_years sheet).
Electrical compression heat pump | 42 | 2021 | LB | EUR (2020)/MWh heat/a | --- | --- | Process facility not yet commercially available in 2021. The expected market entry year is 2025 (cf. Market_entry_years sheet).
Electrical compression heat pump | 42 | 2021 | UB | EUR (2020)/MWh heat/a | --- | --- | Process facility not yet commercially available in 2021. The expected market entry year is 2025 (cf. Market_entry_years sheet).
Fischer-Tropsch synthesis plant (fuel oil) | 43 | 2021 | REF | EUR (2020)/MWh synthetic oil/a | --- | --- | Process facility not yet commercially available in 2021. The expected market entry year is 2030 (cf. Market_entry_years sheet).
Fischer-Tropsch synthesis plant (fuel oil) | 43 | 2021 | LB | EUR (2020)/MWh synthetic oil/a | --- | --- | Process facility not yet commercially available in 2021. The expected market entry year is 2030 (cf. Market_entry_years sheet).
Fischer-Tropsch synthesis plant (fuel oil) | 43 | 2021 | UB | EUR (2020)/MWh synthetic oil/a | --- | --- | Process facility not yet commercially available in 2021. The expected market entry year is 2030 (cf. Market_entry_years sheet).
Fischer-Tropsch synthesis plant (naphtha), biomass-based | 44 | 2021 | REF | EUR (2020)/t naphtha/a | --- | --- | Process facility not yet commercially available in 2021. The expected market entry year is 2025 (cf. Market_entry_years sheet).
Fischer-Tropsch synthesis plant (naphtha), biomass-based | 44 | 2021 | LB | EUR (2020)/t naphtha/a | --- | --- | Process facility not yet commercially available in 2021. The expected market entry year is 2025 (cf. Market_entry_years sheet).
Fischer-Tropsch synthesis plant (naphtha), biomass-based | 44 | 2021 | UB | EUR (2020)/t naphtha/a | --- | --- | Process facility not yet commercially available in 2021. The expected market entry year is 2025 (cf. Market_entry_years sheet).
Fischer-Tropsch synthesis plant (naphtha), hydrogen-based | 45 | 2021 | REF | EUR (2020)/t naphtha/a | --- | --- | Process facility not yet commercially available in 2021. The expected market entry year is 2030 (cf. Market_entry_years sheet).
Fischer-Tropsch synthesis plant (naphtha), hydrogen-based | 45 | 2021 | LB | EUR (2020)/t naphtha/a | --- | --- | Process facility not yet commercially available in 2021. The expected market entry year is 2030 (cf. Market_entry_years sheet).
Fischer-Tropsch synthesis plant (naphtha), hydrogen-based | 45 | 2021 | UB | EUR (2020)/t naphtha/a | --- | --- | Process facility not yet commercially available in 2021. The expected market entry year is 2030 (cf. Market_entry_years sheet).
Fischer-Tropsch synthesis plant (naphtha), plastic waste-based | 46 | 2021 | REF | EUR (2020)/t naphtha/a | --- | --- | Process facility not yet commercially available in 2021. The expected market entry year is 2030 (cf. Market_entry_years sheet).
Fischer-Tropsch synthesis plant (naphtha), plastic waste-based | 46 | 2021 | LB | EUR (2020)/t naphtha/a | --- | --- | Process facility not yet commercially available in 2021. The expected market entry year is 2030 (cf. Market_entry_years sheet).
Fischer-Tropsch synthesis plant (naphtha), plastic waste-based | 46 | 2021 | UB | EUR (2020)/t naphtha/a | --- | --- | Process facility not yet commercially available in 2021. The expected market entry year is 2030 (cf. Market_entry_years sheet).
Float glass furnace, conventional | 47 | 2021 | REF | EUR (2020)/t float glass/a | 23.4627 | Lerede et al. (2021)
Float glass furnace, conventional | 47 | 2021 | LB | EUR (2020)/t float glass/a | 23.4627 | Lerede et al. (2021)
Float glass furnace, conventional | 47 | 2021 | UB | EUR (2020)/t float glass/a | 23.4627 | Lerede et al. (2021)
Float glass furnace, directly electrified | 48 | 2021 | REF | EUR (2020)/t float glass/a | --- | --- | Process facility not yet commercially available in 2021. The expected market entry year is 2024 (cf. Market_entry_years sheet).
Float glass furnace, directly electrified | 48 | 2021 | LB | EUR (2020)/t float glass/a | --- | --- | Process facility not yet commercially available in 2021. The expected market entry year is 2024 (cf. Market_entry_years sheet).
Float glass furnace, directly electrified | 48 | 2021 | UB | EUR (2020)/t float glass/a | --- | --- | Process facility not yet commercially available in 2021. The expected market entry year is 2024 (cf. Market_entry_years sheet).
Float glass furnace, hydrogen-based | 49 | 2021 | REF | EUR (2020)/t float glass/a | --- | --- | Process facility not yet commercially available in 2021. The expected market entry year is 2029 (cf. Market_entry_years sheet).
Float glass furnace, hydrogen-based | 49 | 2021 | LB | EUR (2020)/t float glass/a | --- | --- | Process facility not yet commercially available in 2021. The expected market entry year is 2029 (cf. Market_entry_years sheet).
Float glass furnace, hydrogen-based | 49 | 2021 | UB | EUR (2020)/t float glass/a | --- | --- | Process facility not yet commercially available in 2021. The expected market entry year is 2029 (cf. Market_entry_years sheet).
Graphic paper mill | 50 | 2021 | REF | EUR (2020)/t other graphic paper/a | 89.4091 | van Dam et al. (2021) | Average of the provided range.
Graphic paper mill | 50 | 2021 | LB | EUR (2020)/t other graphic paper/a | 88.8737 | van Dam et al. (2021)
Graphic paper mill | 50 | 2021 | UB | EUR (2020)/t other graphic paper/a | 89.9445 | van Dam et al. (2021)
Haber-Bosch synthesis plant | 51 | 2021 | REF | EUR (2020)/t ammonia/a | 31.3184 | Moritz et al. (2021) | Includes the air separation unit.
Haber-Bosch synthesis plant | 51 | 2021 | LB | EUR (2020)/t ammonia/a | 28.3052 | Moritz et al. (2021) | Includes the air separation unit.
Haber-Bosch synthesis plant | 51 | 2021 | UB | EUR (2020)/t ammonia/a | 34.3316 | Moritz et al. (2021) | Includes the air separation unit.
Haber-Bosch synthesis plant | 51 | 2021 | REF | EUR (2020)/t ammonia/a | 31.3184 | Moritz et al. (2021) | Includes the air separation unit.
Haber-Bosch synthesis plant | 51 | 2021 | LB | EUR (2020)/t ammonia/a | 28.3052 | Moritz et al. (2021) | Includes the air separation unit.
Haber-Bosch synthesis plant | 51 | 2021 | UB | EUR (2020)/t ammonia/a | 34.3316 | Moritz et al. (2021) | Includes the air separation unit.
Hall-Héroult process plant, conventional | 52 | 2021 | REF | EUR (2020)/t aluminum /a | 59.0912 | Lerede et al. (2021)
Hall-Héroult process plant, conventional | 52 | 2021 | LB | EUR (2020)/t aluminum /a | 59.0912 | Lerede et al. (2021)
Hall-Héroult process plant, conventional | 52 | 2021 | UB | EUR (2020)/t aluminum /a | 59.0912 | Lerede et al. (2021)
Hall-Héroult process plant, low-carbon | 53 | 2021 | REF | EUR (2020)/t aluminum /a | --- | --- | Process facility not yet commercially available in 2021. The expected market entry year is 2030 (cf. Market_entry_years sheet).
Hall-Héroult process plant, low-carbon | 53 | 2021 | LB | EUR (2020)/t aluminum /a | --- | --- | Process facility not yet commercially available in 2021. The expected market entry year is 2030 (cf. Market_entry_years sheet).
Hall-Héroult process plant, low-carbon | 53 | 2021 | UB | EUR (2020)/t aluminum /a | --- | --- | Process facility not yet commercially available in 2021. The expected market entry year is 2030 (cf. Market_entry_years sheet).
H-DR shaft, electricity as additional heat source | 54 | 2021 | REF | EUR (2020)/t DRI/a | 11.8901 | Haendel et al. (2021)
H-DR shaft, electricity as additional heat source | 54 | 2021 | LB | EUR (2020)/t DRI/a | 11.0749 | Verpoort et al. (2024)
H-DR shaft, electricity as additional heat source | 54 | 2021 | UB | EUR (2020)/t DRI/a | 14.3351 | Weckenborg et al. (2024)
H-DR shaft, hydrogen as only heat source | 55 | 2021 | REF | EUR (2020)/t DRI/a | --- | --- | Process facility not yet commercially available in 2021. The expected market entry year is 2030 (cf. Market_entry_years sheet).
H-DR shaft, hydrogen as only heat source | 55 | 2021 | LB | EUR (2020)/t DRI/a | --- | --- | Process facility not yet commercially available in 2021. The expected market entry year is 2030 (cf. Market_entry_years sheet).
H-DR shaft, hydrogen as only heat source | 55 | 2021 | UB | EUR (2020)/t DRI/a | --- | --- | Process facility not yet commercially available in 2021. The expected market entry year is 2030 (cf. Market_entry_years sheet).
Lime kiln (for conventional primary steel) | 56 | 2021 | REF | EUR (2020)/t quicklime/a | 11.5909 | IEA Environmental Projects Ltd. (2013), Lerede et al. (2021) | Both available values averaged.
Lime kiln (for conventional primary steel) | 56 | 2021 | LB | EUR (2020)/t quicklime/a | 11.5909 | IEA Environmental Projects Ltd. (2013)
Lime kiln (for conventional primary steel) | 56 | 2021 | UB | EUR (2020)/t quicklime/a | 11.5909 | IEA Environmental Projects Ltd. (2013)
Lime kiln, conventional (for production systems other than primary steelmaking) | 57 | 2021 | REF | EUR (2020)/t quicklime/a | 11.5909 | IEA Environmental Projects Ltd. (2013)
Lime kiln, conventional (for production systems other than primary steelmaking) | 57 | 2021 | LB | EUR (2020)/t quicklime/a | 11.5909 | IEA Environmental Projects Ltd. (2013)
Lime kiln, conventional (for production systems other than primary steelmaking) | 57 | 2021 | UB | EUR (2020)/t quicklime/a | 11.5909 | IEA Environmental Projects Ltd. (2013)
Lime kiln, directly electrified | 58 | 2021 | REF | EUR (2020)/t quicklime/a | --- | --- | Process facility not yet commercially available in 2021. The expected market entry year is 2031 (cf. Market_entry_years sheet).
Lime kiln, directly electrified | 58 | 2021 | LB | EUR (2020)/t quicklime/a | --- | --- | Process facility not yet commercially available in 2021. The expected market entry year is 2031 (cf. Market_entry_years sheet).
Lime kiln, directly electrified | 58 | 2021 | UB | EUR (2020)/t quicklime/a | --- | --- | Process facility not yet commercially available in 2021. The expected market entry year is 2031 (cf. Market_entry_years sheet).
Lime kiln, hydrogen-based | 59 | 2021 | REF | EUR (2020)/t quicklime/a | --- | --- | Process facility not yet commercially available in 2021. The expected market entry year is 2029 (cf. Market_entry_years sheet).
Lime kiln, hydrogen-based | 59 | 2021 | LB | EUR (2020)/t quicklime/a | --- | --- | Process facility not yet commercially available in 2021. The expected market entry year is 2029 (cf. Market_entry_years sheet).
Lime kiln, hydrogen-based | 59 | 2021 | UB | EUR (2020)/t quicklime/a | --- | --- | Process facility not yet commercially available in 2021. The expected market entry year is 2029 (cf. Market_entry_years sheet).
Mechanical pulping facility | 60 | 2021 | REF | EUR (2020)/t mechanical pulp/a | 17.3798 | Lerede et al. (2021)
Mechanical pulping facility | 60 | 2021 | LB | EUR (2020)/t mechanical pulp/a | 17.3798 | Lerede et al. (2021)
Mechanical pulping facility | 60 | 2021 | UB | EUR (2020)/t mechanical pulp/a | 17.3798 | Lerede et al. (2021)
Methanation plant | 61 | 2021 | REF | EUR (2020)/MWh methane/a | 2.6267 | Agora Energiewende et al. (2018)
Methanation plant | 61 | 2021 | LB | EUR (2020)/MWh methane/a | 2.7781 | Kreidelmeyer et al. (2020)
Methanation plant | 61 | 2021 | UB | EUR (2020)/MWh methane/a | 4.7611 | Schmidt et al. (2018)
Methanol synthesis plant, conventional | 62 | 2021 | REF | EUR (2020)/t methanol/a | 15.3132 | Agora Energiewende et al. (2018)
Methanol synthesis plant, conventional | 62 | 2021 | LB | EUR (2020)/t methanol/a | 13.2808 | Burchardt et al. (2021)
Methanol synthesis plant, conventional | 62 | 2021 | UB | EUR (2020)/t methanol/a | 20.9493 | Kreidelmeyer et al. (2020)
Methanol synthesis plant, low-carbon | 63 | 2021 | REF | EUR (2020)/t methanol/a | 15.3132 | Agora Energiewende et al. (2018)
Methanol synthesis plant, low-carbon | 63 | 2021 | LB | EUR (2020)/t methanol/a | 13.2808 | Burchardt et al. (2021)
Methanol synthesis plant, low-carbon | 63 | 2021 | UB | EUR (2020)/t methanol/a | 20.9493 | Kreidelmeyer et al. (2020)
Methanol-to-olefins synthesis plant | 64 | 2021 | REF | EUR (2020)/t high value chemicals/a | --- | --- | Process facility not yet commercially available in 2021. The expected market entry year is 2025 (cf. Market_entry_years sheet).
Methanol-to-olefins synthesis plant | 64 | 2021 | LB | EUR (2020)/t high value chemicals/a | --- | --- | Process facility not yet commercially available in 2021. The expected market entry year is 2025 (cf. Market_entry_years sheet).
Methanol-to-olefins synthesis plant | 64 | 2021 | UB | EUR (2020)/t high value chemicals/a | --- | --- | Process facility not yet commercially available in 2021. The expected market entry year is 2025 (cf. Market_entry_years sheet).
Newspaper mill | 65 | 2021 | REF | EUR (2020)/t newspaper/a | 89.4091 | van Dam et al. (2021) | Average of the provided range.
Newspaper mill | 65 | 2021 | LB | EUR (2020)/t newspaper/a | 88.8737 | van Dam et al. (2021)
Newspaper mill | 65 | 2021 | UB | EUR (2020)/t newspaper/a | 89.9445 | van Dam et al. (2021)
Pyrolysis plant, plastic waste-based | 66 | 2021 | REF | EUR (2020)/t naphtha/a | --- | --- | Process facility not yet commercially available in 2021. The expected market entry year is 2030 (cf. Market_entry_years sheet).
Pyrolysis plant, plastic waste-based | 66 | 2021 | LB | EUR (2020)/t naphtha/a | --- | --- | Process facility not yet commercially available in 2021. The expected market entry year is 2030 (cf. Market_entry_years sheet).
Pyrolysis plant, plastic waste-based | 66 | 2021 | UB | EUR (2020)/t naphtha/a | --- | --- | Process facility not yet commercially available in 2021. The expected market entry year is 2030 (cf. Market_entry_years sheet).
Recycled fiber facility | 67 | 2021 | REF | EUR (2020)/t recycled fiber/a | 34.7595 | Lerede et al. (2021)
Recycled fiber facility | 67 | 2021 | LB | EUR (2020)/t recycled fiber/a | 34.7595 | Lerede et al. (2021)
Recycled fiber facility | 67 | 2021 | UB | EUR (2020)/t recycled fiber/a | 34.7595 | Lerede et al. (2021)
Refractory production plant, conventional | 68 | 2021 | REF | EUR (2020)/t refractories/a | 12.833 | Lerede et al. (2021)
Refractory production plant, conventional | 68 | 2021 | LB | EUR (2020)/t refractories/a | 12.833 | Lerede et al. (2021)
Refractory production plant, conventional | 68 | 2021 | UB | EUR (2020)/t refractories/a | 12.833 | Lerede et al. (2021)
Refractory production plant, directly electrified | 69 | 2021 | REF | EUR (2020)/t refractories/a | --- | --- | Process facility not yet commercially available in 2021. The expected market entry year is 2030 (cf. Market_entry_years sheet).
Refractory production plant, directly electrified | 69 | 2021 | LB | EUR (2020)/t refractories/a | --- | --- | Process facility not yet commercially available in 2021. The expected market entry year is 2030 (cf. Market_entry_years sheet).
Refractory production plant, directly electrified | 69 | 2021 | UB | EUR (2020)/t refractories/a | --- | --- | Process facility not yet commercially available in 2021. The expected market entry year is 2030 (cf. Market_entry_years sheet).
Refractory production plant, hydrogen-based | 70 | 2021 | REF | EUR (2020)/t refractories/a | --- | --- | Process facility not yet commercially available in 2021. The expected market entry year is 2030 (cf. Market_entry_years sheet).
Refractory production plant, hydrogen-based | 70 | 2021 | LB | EUR (2020)/t refractories/a | --- | --- | Process facility not yet commercially available in 2021. The expected market entry year is 2030 (cf. Market_entry_years sheet).
Refractory production plant, hydrogen-based | 70 | 2021 | UB | EUR (2020)/t refractories/a | --- | --- | Process facility not yet commercially available in 2021. The expected market entry year is 2030 (cf. Market_entry_years sheet).
Rolling mill, conventional | 71 | 2021 | REF | EUR (2020)/t rolled steel/a | 12.6344 | IEA Environmental Projects Ltd. (2013)
Rolling mill, conventional | 71 | 2021 | LB | EUR (2020)/t rolled steel/a | 12.6344 | IEA Environmental Projects Ltd. (2013)
Rolling mill, conventional | 71 | 2021 | UB | EUR (2020)/t rolled steel/a | 12.6344 | IEA Environmental Projects Ltd. (2013)
Rolling mill, conventional | 71 | 2021 | REF | EUR (2020)/t rolled steel/a | 12.6344 | IEA Environmental Projects Ltd. (2013)
Rolling mill, conventional | 71 | 2021 | LB | EUR (2020)/t rolled steel/a | 12.6344 | IEA Environmental Projects Ltd. (2013)
Rolling mill, conventional | 71 | 2021 | UB | EUR (2020)/t rolled steel/a | 12.6344 | IEA Environmental Projects Ltd. (2013)
Rolling mill, directly electrified | 72 | 2021 | REF | EUR (2020)/t rolled steel/a | --- | --- | Process facility not yet commercially available in 2021. The expected market entry year is 2025 (cf. Market_entry_years sheet).
Rolling mill, directly electrified | 72 | 2021 | LB | EUR (2020)/t rolled steel/a | --- | --- | Process facility not yet commercially available in 2021. The expected market entry year is 2025 (cf. Market_entry_years sheet).
Rolling mill, directly electrified | 72 | 2021 | UB | EUR (2020)/t rolled steel/a | --- | --- | Process facility not yet commercially available in 2021. The expected market entry year is 2025 (cf. Market_entry_years sheet).
Rolling mill, hydrogen-based | 73 | 2021 | REF | EUR (2020)/t rolled steel/a | --- | --- | Process facility not yet commercially available in 2021. The expected market entry year is 2025 (cf. Market_entry_years sheet).
Rolling mill, hydrogen-based | 73 | 2021 | LB | EUR (2020)/t rolled steel/a | --- | --- | Process facility not yet commercially available in 2021. The expected market entry year is 2025 (cf. Market_entry_years sheet).
Rolling mill, hydrogen-based | 73 | 2021 | UB | EUR (2020)/t rolled steel/a | --- | --- | Process facility not yet commercially available in 2021. The expected market entry year is 2025 (cf. Market_entry_years sheet).
Sinter plant | 74 | 2021 | REF | EUR (2020)/t sinter/a | 7.0609 | IEA Environmental Projects Ltd. (2013)
Sinter plant | 74 | 2021 | LB | EUR (2020)/t sinter/a | 7.0609 | IEA Environmental Projects Ltd. (2013)
Sinter plant | 74 | 2021 | UB | EUR (2020)/t sinter/a | 7.0609 | IEA Environmental Projects Ltd. (2013)
Sinter plant | 74 | 2021 | REF | EUR (2020)/t sinter/a | 7.0609 | IEA Environmental Projects Ltd. (2013)
Sinter plant | 74 | 2021 | LB | EUR (2020)/t sinter/a | 7.0609 | IEA Environmental Projects Ltd. (2013)
Sinter plant | 74 | 2021 | UB | EUR (2020)/t sinter/a | 7.0609 | IEA Environmental Projects Ltd. (2013)
Solvay process plant, conventional | 75 | 2021 | REF | EUR (2020)/t soda ash/a | 0.39171 | Rumayo et al. (2020)
Solvay process plant, conventional | 75 | 2021 | LB | EUR (2020)/t soda ash/a | 0.39171 | Rumayo et al. (2020)
Solvay process plant, conventional | 75 | 2021 | UB | EUR (2020)/t soda ash/a | 0.39171 | Rumayo et al. (2020)
Solvay process plant, low-carbon | 76 | 2021 | REF | EUR (2020)/t soda ash/a | --- | --- | Process facility not yet commercially available in 2021. The expected market entry year is 2031 (cf. Market_entry_years sheet).
Solvay process plant, low-carbon | 76 | 2021 | LB | EUR (2020)/t soda ash/a | --- | --- | Process facility not yet commercially available in 2021. The expected market entry year is 2031 (cf. Market_entry_years sheet).
Solvay process plant, low-carbon | 76 | 2021 | UB | EUR (2020)/t soda ash/a | --- | --- | Process facility not yet commercially available in 2021. The expected market entry year is 2031 (cf. Market_entry_years sheet).
Steam boiler, conventional | 77 | 2021 | REF | EUR (2020)/MWh steam/a | 0.21195 | van Dam et al. (2021)
Steam boiler, conventional | 77 | 2021 | LB | EUR (2020)/MWh steam/a | 0.21195 | van Dam et al. (2021)
Steam boiler, conventional | 77 | 2021 | UB | EUR (2020)/MWh steam/a | 0.21195 | van Dam et al. (2021)
Steam boiler, hydrogen-based | 78 | 2021 | REF | EUR (2020)/MWh steam/a | 2.0072 | van Dam et al. (2021)
Steam boiler, hydrogen-based | 78 | 2021 | LB | EUR (2020)/MWh steam/a | 1.7205 | van Dam et al. (2021)
Steam boiler, hydrogen-based | 78 | 2021 | UB | EUR (2020)/MWh steam/a | 2.294 | van Dam et al. (2021)
Steam boiler, hydrogen-based | 78 | 2021 | REF | EUR (2020)/MWh steam/a | 2.0072 | van Dam et al. (2021)
Steam boiler, hydrogen-based | 78 | 2021 | LB | EUR (2020)/MWh steam/a | 1.7205 | van Dam et al. (2021)
Steam boiler, hydrogen-based | 78 | 2021 | UB | EUR (2020)/MWh steam/a | 2.294 | van Dam et al. (2021)
Steam cracker, conventional | 79 | 2021 | REF | EUR (2020)/t high value chemicals/a | 19.7713 | Geres et al. (2019), van Dam et al. (2021) | Both available values averaged.
Steam cracker, conventional | 79 | 2021 | LB | EUR (2020)/t high value chemicals/a | 17.8295 | Geres et al. (2019)
Steam cracker, conventional | 79 | 2021 | UB | EUR (2020)/t high value chemicals/a | 21.713 | van Dam et al. (2021)
Steam cracker, directly electrified | 80 | 2021 | REF | EUR (2020)/t high value chemicals/a | --- | --- | Process facility not yet commercially available in 2021. The expected market entry year is 2030 (cf. Market_entry_years sheet).
Steam cracker, directly electrified | 80 | 2021 | LB | EUR (2020)/t high value chemicals/a | --- | --- | Process facility not yet commercially available in 2021. The expected market entry year is 2030 (cf. Market_entry_years sheet).
Steam cracker, directly electrified | 80 | 2021 | UB | EUR (2020)/t high value chemicals/a | --- | --- | Process facility not yet commercially available in 2021. The expected market entry year is 2030 (cf. Market_entry_years sheet).
Steam cracker, hydrogen-based | 81 | 2021 | REF | EUR (2020)/t high value chemicals/a | --- | --- | Process facility not yet commercially available in 2021. The expected market entry year is 2025 (cf. Market_entry_years sheet).
Steam cracker, hydrogen-based | 81 | 2021 | LB | EUR (2020)/t high value chemicals/a | --- | --- | Process facility not yet commercially available in 2021. The expected market entry year is 2025 (cf. Market_entry_years sheet).
Steam cracker, hydrogen-based | 81 | 2021 | UB | EUR (2020)/t high value chemicals/a | --- | --- | Process facility not yet commercially available in 2021. The expected market entry year is 2025 (cf. Market_entry_years sheet).
Steam reformer | 82 | 2021 | REF | EUR (2020)/t hydrogen/a | 39.5051 | International Energy Agency (2015), Kreidelmeyer et al. (2020) | Both available values averaged.
Steam reformer | 82 | 2021 | LB | EUR (2020)/t hydrogen/a | 24.0558 | Kreidelmeyer et al. (2020)
Steam reformer | 82 | 2021 | UB | EUR (2020)/t hydrogen/a | 54.9545 | International Energy Agency (2015)
Tissue paper mill | 83 | 2021 | REF | EUR (2020)/t tissue paper/a | 141.3413 | van Dam et al. (2021)
Tissue paper mill | 83 | 2021 | LB | EUR (2020)/t tissue paper/a | 141.3413 | van Dam et al. (2021)
Tissue paper mill | 83 | 2021 | UB | EUR (2020)/t tissue paper/a | 141.3413 | van Dam et al. (2021)
Urea synthesis reactor | 84 | 2021 | REF | EUR (2020)/t urea | 10.26 | Zecca & Manzolini (2021)
Urea synthesis reactor | 84 | 2021 | LB | EUR (2020)/t urea | 10.26 | Zecca & Manzolini (2021)
Urea synthesis reactor | 84 | 2021 | UB | EUR (2020)/t urea | 10.26 | Zecca & Manzolini (2021)
Air separation unit | 1 | 2025 | REF | EUR (2020)/t oxygen/a | 9.8408 | IEA Environmental Projects Ltd. (2013)
Air separation unit | 1 | 2025 | LB | EUR (2020)/t oxygen/a | 9.8408 | IEA Environmental Projects Ltd. (2013)
Air separation unit | 1 | 2025 | UB | EUR (2020)/t oxygen/a | 9.8408 | IEA Environmental Projects Ltd. (2013)
Aluminum recycling plant, conventional | 2 | 2025 | REF | EUR (2020)/t aluminum /a | 317.1805 | Lerede et al. (2021)
Aluminum recycling plant, conventional | 2 | 2025 | LB | EUR (2020)/t aluminum /a | 317.1805 | Lerede et al. (2021)
Aluminum recycling plant, conventional | 2 | 2025 | UB | EUR (2020)/t aluminum /a | 317.1805 | Lerede et al. (2021)
Aluminum recycling plant, directly electrified | 3 | 2025 | REF | EUR (2020)/t aluminum /a | 316.8761 | Lerede et al. (2021), Lyons et al. (2018)
Aluminum recycling plant, directly electrified | 3 | 2025 | LB | EUR (2020)/t aluminum /a | 316.8761 | Lerede et al. (2021), Lyons et al. (2018)
Aluminum recycling plant, directly electrified | 3 | 2025 | UB | EUR (2020)/t aluminum /a | 316.8761 | Lerede et al. (2021), Lyons et al. (2018)
Aluminum recycling plant, hydrogen-based | 4 | 2025 | REF | EUR (2020)/t aluminum /a | --- | --- | Process facility not yet commercially available in 2025. The expected market entry year is 2030 (cf. Market_entry_years sheet).
Aluminum recycling plant, hydrogen-based | 4 | 2025 | LB | EUR (2020)/t aluminum /a | --- | --- | Process facility not yet commercially available in 2025. The expected market entry year is 2030 (cf. Market_entry_years sheet).
Aluminum recycling plant, hydrogen-based | 4 | 2025 | UB | EUR (2020)/t aluminum /a | --- | --- | Process facility not yet commercially available in 2025. The expected market entry year is 2030 (cf. Market_entry_years sheet).
Basic oxygen furnace | 5 | 2025 | REF | EUR (2020)/t liquid steel/a | 12.9356 | IEA Environmental Projects Ltd. (2013)
Basic oxygen furnace | 5 | 2025 | LB | EUR (2020)/t liquid steel/a | 12.9356 | IEA Environmental Projects Ltd. (2013)
Basic oxygen furnace | 5 | 2025 | UB | EUR (2020)/t liquid steel/a | 12.9356 | IEA Environmental Projects Ltd. (2013)
Basic oxygen furnace | 5 | 2025 | REF | EUR (2020)/t liquid steel/a | 12.9356 | IEA Environmental Projects Ltd. (2013)
Basic oxygen furnace | 5 | 2025 | LB | EUR (2020)/t liquid steel/a | 12.9356 | IEA Environmental Projects Ltd. (2013)
Basic oxygen furnace | 5 | 2025 | UB | EUR (2020)/t liquid steel/a | 12.9356 | IEA Environmental Projects Ltd. (2013)
Bayer process plant, conventional | 6 | 2025 | REF | EUR (2020)/t alumina /a | 119.0513 | Lerede et al. (2021)
Bayer process plant, conventional | 6 | 2025 | LB | EUR (2020)/t alumina /a | 119.0513 | Lerede et al. (2021)
Bayer process plant, conventional | 6 | 2025 | UB | EUR (2020)/t alumina /a | 119.0513 | Lerede et al. (2021)
Bayer process plant, directly electrified | 7 | 2025 | REF | EUR (2020)/t alumina /a | --- | --- | Process facility not yet commercially available in 2025. The expected market entry year is 2035 (cf. Market_entry_years sheet).
Bayer process plant, directly electrified | 7 | 2025 | LB | EUR (2020)/t alumina /a | --- | --- | Process facility not yet commercially available in 2025. The expected market entry year is 2035 (cf. Market_entry_years sheet).
Bayer process plant, directly electrified | 7 | 2025 | UB | EUR (2020)/t alumina /a | --- | --- | Process facility not yet commercially available in 2025. The expected market entry year is 2035 (cf. Market_entry_years sheet).
Bayer process plant, hydrogen-based | 8 | 2025 | REF | EUR (2020)/t alumina /a | --- | --- | Process facility not yet commercially available in 2025. The expected market entry year is 2035 (cf. Market_entry_years sheet).
Bayer process plant, hydrogen-based | 8 | 2025 | LB | EUR (2020)/t alumina /a | --- | --- | Process facility not yet commercially available in 2025. The expected market entry year is 2035 (cf. Market_entry_years sheet).
Bayer process plant, hydrogen-based | 8 | 2025 | UB | EUR (2020)/t alumina /a | --- | --- | Process facility not yet commercially available in 2025. The expected market entry year is 2035 (cf. Market_entry_years sheet).
Blast furnace | 9 | 2025 | REF | EUR (2020)/t pig iron/a | 13.0639 | IEA Environmental Projects Ltd. (2013)
Blast furnace | 9 | 2025 | LB | EUR (2020)/t pig iron/a | 13.0639 | IEA Environmental Projects Ltd. (2013)
Blast furnace | 9 | 2025 | UB | EUR (2020)/t pig iron/a | 13.0639 | IEA Environmental Projects Ltd. (2013)
Blast furnace | 9 | 2025 | REF | EUR (2020)/t pig iron/a | 13.0639 | IEA Environmental Projects Ltd. (2013)
Blast furnace | 9 | 2025 | LB | EUR (2020)/t pig iron/a | 13.0639 | IEA Environmental Projects Ltd. (2013)
Blast furnace | 9 | 2025 | UB | EUR (2020)/t pig iron/a | 13.0639 | IEA Environmental Projects Ltd. (2013)
Brick production plant, conventional | 10 | 2025 | REF | EUR (2020)/t bricks/a | 12.833 | Lerede et al. (2021)
Brick production plant, conventional | 10 | 2025 | LB | EUR (2020)/t bricks/a | 12.833 | Lerede et al. (2021)
Brick production plant, conventional | 10 | 2025 | UB | EUR (2020)/t bricks/a | 12.833 | Lerede et al. (2021)
Brick production plant, directly electrified | 11 | 2025 | REF | EUR (2020)/t bricks/a | --- | --- | Process facility not yet commercially available in 2025. The expected market entry year is 2030 (cf. Market_entry_years sheet).
Brick production plant, directly electrified | 11 | 2025 | LB | EUR (2020)/t bricks/a | --- | --- | Process facility not yet commercially available in 2025. The expected market entry year is 2030 (cf. Market_entry_years sheet).
Brick production plant, directly electrified | 11 | 2025 | UB | EUR (2020)/t bricks/a | --- | --- | Process facility not yet commercially available in 2025. The expected market entry year is 2030 (cf. Market_entry_years sheet).
Brick production plant, hydrogen-based | 12 | 2025 | REF | EUR (2020)/t bricks/a | --- | --- | Process facility not yet commercially available in 2025. The expected market entry year is 2030 (cf. Market_entry_years sheet).
Brick production plant, hydrogen-based | 12 | 2025 | LB | EUR (2020)/t bricks/a | --- | --- | Process facility not yet commercially available in 2025. The expected market entry year is 2030 (cf. Market_entry_years sheet).
Brick production plant, hydrogen-based | 12 | 2025 | UB | EUR (2020)/t bricks/a | --- | --- | Process facility not yet commercially available in 2025. The expected market entry year is 2030 (cf. Market_entry_years sheet).
Carbon capture and storage equipment | 13 | 2025 | REF | EUR (2020)/t carbon dioxide captured/a | --- | --- | Process facility not yet commercially available in 2025. The expected market entry year is 2030 (cf. Market_entry_years sheet).
Carbon capture and storage equipment | 13 | 2025 | LB | EUR (2020)/t carbon dioxide captured/a | --- | --- | Process facility not yet commercially available in 2025. The expected market entry year is 2030 (cf. Market_entry_years sheet).
Carbon capture and storage equipment | 13 | 2025 | UB | EUR (2020)/t carbon dioxide captured/a | --- | --- | Process facility not yet commercially available in 2025. The expected market entry year is 2030 (cf. Market_entry_years sheet).
Carbon capture and utilization system | 14 | 2025 | REF | EUR (2020)/t carbon dioxide captured/a | --- | --- | Process facility not yet commercially available in 2025. The expected market entry year is 2030 (cf. Market_entry_years sheet).
Carbon capture and utilization system | 14 | 2025 | LB | EUR (2020)/t carbon dioxide captured/a | --- | --- | Process facility not yet commercially available in 2025. The expected market entry year is 2030 (cf. Market_entry_years sheet).
Carbon capture and utilization system | 14 | 2025 | UB | EUR (2020)/t carbon dioxide captured/a | --- | --- | Process facility not yet commercially available in 2025. The expected market entry year is 2030 (cf. Market_entry_years sheet).
Chlorine plant using membrane cells | 15 | 2025 | REF | EUR (2020)/t chlorine/a | 81.6954 | Brinkmann et al. (2014)
Chlorine plant using membrane cells | 15 | 2025 | LB | EUR (2020)/t chlorine/a | 81.6954 | Brinkmann et al. (2014)
Chlorine plant using membrane cells | 15 | 2025 | UB | EUR (2020)/t chlorine/a | 81.6954 | Brinkmann et al. (2014)
Chlorine plant using oxygen-depolarized cathodes | 16 | 2025 | REF | EUR (2020)/t chlorine/a | 81.6954 | Brinkmann et al. (2014)
Chlorine plant using oxygen-depolarized cathodes | 16 | 2025 | LB | EUR (2020)/t chlorine/a | 81.6954 | Brinkmann et al. (2014)
Chlorine plant using oxygen-depolarized cathodes | 16 | 2025 | UB | EUR (2020)/t chlorine/a | 81.6954 | Brinkmann et al. (2014)
CHP plant conventional, electricity-led (employed in the primary steel production route) | 17 | 2025 | REF | EUR (2020)/MWh electricity/a | 4.8376 | IEA Environmental Projects Ltd. (2013)
CHP plant conventional, electricity-led (employed in the primary steel production route) | 17 | 2025 | LB | EUR (2020)/MWh electricity/a | 4.8376 | IEA Environmental Projects Ltd. (2013)
CHP plant conventional, electricity-led (employed in the primary steel production route) | 17 | 2025 | UB | EUR (2020)/MWh electricity/a | 4.8376 | IEA Environmental Projects Ltd. (2013)
CHP plant conventional, heat-led (employed in paper and soda ash production) | 18 | 2025 | REF | EUR (2020)/MWh steam/a | 0.68089 | van Dam et al. (2021)
CHP plant conventional, heat-led (employed in paper and soda ash production) | 18 | 2025 | LB | EUR (2020)/MWh steam/a | 0.50735 | van Dam et al. (2021)
CHP plant conventional, heat-led (employed in paper and soda ash production) | 18 | 2025 | UB | EUR (2020)/MWh steam/a | 0.71463 | van Dam et al. (2021)
CHP plant low-carbon, electricity-led (employed in the methanol-to-olefins route and chlorine production) | 19 | 2025 | REF | EUR (2020)/MWh electricity/a | 4.2608 | Carlsson et al. (2014)
CHP plant low-carbon, electricity-led (employed in the methanol-to-olefins route and chlorine production) | 19 | 2025 | LB | EUR (2020)/MWh electricity/a | 3.6417 | Danish Energy Agency (2024)
CHP plant low-carbon, electricity-led (employed in the methanol-to-olefins route and chlorine production) | 19 | 2025 | UB | EUR (2020)/MWh electricity/a | 5.836 | Carlsson et al. (2014)
CHP plant low-carbon, heat-led (employed in paper and soda ash production) | 20 | 2025 | REF | EUR (2020)/MWh steam/a | 0.68089 | Element Energy & Equinor (2019), van Dam et al. (2021)
CHP plant low-carbon, heat-led (employed in paper and soda ash production) | 20 | 2025 | LB | EUR (2020)/MWh steam/a | 0.50735 | Element Energy & Equinor (2019), van Dam et al. (2021)
CHP plant low-carbon, heat-led (employed in paper and soda ash production) | 20 | 2025 | UB | EUR (2020)/MWh steam/a | 0.71463 | Element Energy & Equinor (2019), van Dam et al. (2021)
CHP plant low-carbon, heat-led (employed in paper and soda ash production) | 20 | 2025 | REF | EUR (2020)/MWh steam/a | 0.68089 | Element Energy & Equinor (2019), van Dam et al. (2021)
CHP plant low-carbon, heat-led (employed in paper and soda ash production) | 20 | 2025 | LB | EUR (2020)/MWh steam/a | 0.50735 | Element Energy & Equinor (2019), van Dam et al. (2021)
CHP plant low-carbon, heat-led (employed in paper and soda ash production) | 20 | 2025 | UB | EUR (2020)/MWh steam/a | 0.71463 | Element Energy & Equinor (2019), van Dam et al. (2021)
Clinker burning facility, conventional | 21 | 2025 | REF | EUR (2020)/t clinker/a | 19.0975 | Anantharaman et al. (2016)
Clinker burning facility, conventional | 21 | 2025 | LB | EUR (2020)/t clinker/a | 19.0975 | Anantharaman et al. (2016)
Clinker burning facility, conventional | 21 | 2025 | UB | EUR (2020)/t clinker/a | 19.0975 | Anantharaman et al. (2016)
Clinker burning facility, directly electrified | 22 | 2025 | REF | EUR (2020)/t clinker/a | --- | --- | Process facility not yet commercially available in 2025. The expected market entry year is 2030 (cf. Market_entry_years sheet).
Clinker burning facility, directly electrified | 22 | 2025 | LB | EUR (2020)/t clinker/a | --- | --- | Process facility not yet commercially available in 2025. The expected market entry year is 2030 (cf. Market_entry_years sheet).
Clinker burning facility, directly electrified | 22 | 2025 | UB | EUR (2020)/t clinker/a | --- | --- | Process facility not yet commercially available in 2025. The expected market entry year is 2030 (cf. Market_entry_years sheet).
Clinker burning facility, hydrogen-based | 23 | 2025 | REF | EUR (2020)/t clinker/a | --- | --- | Process facility not yet commercially available in 2025. The expected market entry year is 2030 (cf. Market_entry_years sheet).
Clinker burning facility, hydrogen-based | 23 | 2025 | LB | EUR (2020)/t clinker/a | --- | --- | Process facility not yet commercially available in 2025. The expected market entry year is 2030 (cf. Market_entry_years sheet).
Clinker burning facility, hydrogen-based | 23 | 2025 | UB | EUR (2020)/t clinker/a | --- | --- | Process facility not yet commercially available in 2025. The expected market entry year is 2030 (cf. Market_entry_years sheet).
Cokery (copper) | 24 | 2025 | REF | EUR (2020)/MWh coke/a | 8.9657 | IEA Environmental Projects Ltd. (2013)
Cokery (copper) | 24 | 2025 | LB | EUR (2020)/MWh coke/a | 8.9657 | IEA Environmental Projects Ltd. (2013)
Cokery (copper) | 24 | 2025 | UB | EUR (2020)/MWh coke/a | 8.9657 | IEA Environmental Projects Ltd. (2013)
Cokery (steel) | 25 | 2025 | REF | EUR (2020)/t coke/a | 26.2036 | IEA Environmental Projects Ltd. (2013)
Cokery (steel) | 25 | 2025 | LB | EUR (2020)/t coke/a | 26.2036 | IEA Environmental Projects Ltd. (2013)
Cokery (steel) | 25 | 2025 | UB | EUR (2020)/t coke/a | 26.2036 | IEA Environmental Projects Ltd. (2013)
Cokery (steel) | 25 | 2025 | REF | EUR (2020)/t coke/a | 26.2036 | IEA Environmental Projects Ltd. (2013)
Cokery (steel) | 25 | 2025 | LB | EUR (2020)/t coke/a | 26.2036 | IEA Environmental Projects Ltd. (2013)
Cokery (steel) | 25 | 2025 | UB | EUR (2020)/t coke/a | 26.2036 | IEA Environmental Projects Ltd. (2013)
Container glass furnace, conventional | 26 | 2025 | REF | EUR (2020)/t container glass/a | 23.4627 | Lerede et al. (2021)
Container glass furnace, conventional | 26 | 2025 | LB | EUR (2020)/t container glass/a | 23.4627 | Lerede et al. (2021)
Container glass furnace, conventional | 26 | 2025 | UB | EUR (2020)/t container glass/a | 23.4627 | Lerede et al. (2021)
Container glass furnace, directly electrified | 27 | 2025 | REF | EUR (2020)/t container glass/a | 21.3627 | Fleiter et al. (2023), Lerede et al. (2021)
Container glass furnace, directly electrified | 27 | 2025 | LB | EUR (2020)/t container glass/a | 21.3627 | Fleiter et al. (2023), Lerede et al. (2021)
Container glass furnace, directly electrified | 27 | 2025 | UB | EUR (2020)/t container glass/a | 21.3627 | Fleiter et al. (2023), Lerede et al. (2021)
Container glass furnace, hydrogen-based | 28 | 2025 | REF | EUR (2020)/t container glass/a | --- | --- | Process facility not yet commercially available in 2025. The expected market entry year is 2030 (cf. Market_entry_years sheet).
Container glass furnace, hydrogen-based | 28 | 2025 | LB | EUR (2020)/t container glass/a | --- | --- | Process facility not yet commercially available in 2025. The expected market entry year is 2030 (cf. Market_entry_years sheet).
Container glass furnace, hydrogen-based | 28 | 2025 | UB | EUR (2020)/t container glass/a | --- | --- | Process facility not yet commercially available in 2025. The expected market entry year is 2030 (cf. Market_entry_years sheet).
Continuous caster, conventional | 29 | 2025 | REF | EUR (2020)/t crude steel/a | 10.1967 | IEA Environmental Projects Ltd. (2013)
Continuous caster, conventional | 29 | 2025 | LB | EUR (2020)/t crude steel/a | 10.1967 | IEA Environmental Projects Ltd. (2013)
Continuous caster, conventional | 29 | 2025 | UB | EUR (2020)/t crude steel/a | 10.1967 | IEA Environmental Projects Ltd. (2013)
Continuous caster, directly electrified | 30 | 2025 | REF | EUR (2020)/t crude steel/a | --- | --- | Process facility not yet commercially available in 2025. The expected market entry year is 2030 (cf. Market_entry_years sheet).
Continuous caster, directly electrified | 30 | 2025 | LB | EUR (2020)/t crude steel/a | --- | --- | Process facility not yet commercially available in 2025. The expected market entry year is 2030 (cf. Market_entry_years sheet).
Continuous caster, directly electrified | 30 | 2025 | UB | EUR (2020)/t crude steel/a | --- | --- | Process facility not yet commercially available in 2025. The expected market entry year is 2030 (cf. Market_entry_years sheet).
Continuous caster, hydrogen-based | 31 | 2025 | REF | EUR (2020)/t crude steel/a | --- | --- | Process facility not yet commercially available in 2025. The expected market entry year is 2030 (cf. Market_entry_years sheet).
Continuous caster, hydrogen-based | 31 | 2025 | LB | EUR (2020)/t crude steel/a | --- | --- | Process facility not yet commercially available in 2025. The expected market entry year is 2030 (cf. Market_entry_years sheet).
Continuous caster, hydrogen-based | 31 | 2025 | UB | EUR (2020)/t crude steel/a | --- | --- | Process facility not yet commercially available in 2025. The expected market entry year is 2030 (cf. Market_entry_years sheet).
Copper plant, conventional | 32 | 2025 | REF | EUR (2020)/t primary copper/a | 8.6899 | Lerede et al. (2021)
Copper plant, conventional | 32 | 2025 | LB | EUR (2020)/t primary copper/a | 8.6899 | Lerede et al. (2021)
Copper plant, conventional | 32 | 2025 | UB | EUR (2020)/t primary copper/a | 8.6899 | Lerede et al. (2021)
Copper plant, electricity as additional heat source | 33 | 2025 | REF | EUR (2020)/t primary copper/a | --- | --- | Process facility not yet commercially available in 2025. The expected market entry year is 2027 (cf. Market_entry_years sheet).
Copper plant, electricity as additional heat source | 33 | 2025 | LB | EUR (2020)/t primary copper/a | --- | --- | Process facility not yet commercially available in 2025. The expected market entry year is 2027 (cf. Market_entry_years sheet).
Copper plant, electricity as additional heat source | 33 | 2025 | UB | EUR (2020)/t primary copper/a | --- | --- | Process facility not yet commercially available in 2025. The expected market entry year is 2027 (cf. Market_entry_years sheet).
Copper plant, hydrogen as only heat source | 34 | 2025 | REF | EUR (2020)/t primary copper/a | --- | --- | Process facility not yet commercially available in 2025. The expected market entry year is 2027 (cf. Market_entry_years sheet).
Copper plant, hydrogen as only heat source | 34 | 2025 | LB | EUR (2020)/t primary copper/a | --- | --- | Process facility not yet commercially available in 2025. The expected market entry year is 2027 (cf. Market_entry_years sheet).
Copper plant, hydrogen as only heat source | 34 | 2025 | UB | EUR (2020)/t primary copper/a | --- | --- | Process facility not yet commercially available in 2025. The expected market entry year is 2027 (cf. Market_entry_years sheet).
Corrugated board mill | 35 | 2025 | REF | EUR (2020)/t corrugated board/a | 89.4091 | van Dam et al. (2021) | Average of the provided range.
Corrugated board mill | 35 | 2025 | LB | EUR (2020)/t corrugated board/a | 88.8737 | van Dam et al. (2021)
Corrugated board mill | 35 | 2025 | UB | EUR (2020)/t corrugated board/a | 89.9445 | van Dam et al. (2021)
Deinking facility | 36 | 2025 | REF | EUR (2020)/t recycled fiber/a | 34.7595 | Lerede et al. (2021)
Deinking facility | 36 | 2025 | LB | EUR (2020)/t recycled fiber/a | 34.7595 | Lerede et al. (2021)
Deinking facility | 36 | 2025 | UB | EUR (2020)/t recycled fiber/a | 34.7595 | Lerede et al. (2021)
Direct air capture unit | 37 | 2025 | REF | EUR (2020)/t carbon dioxide/a | 28.5272 | Burchardt et al. (2021), Danish Energy Agency (2021) | Both available values averaged.
Direct air capture unit | 37 | 2025 | LB | EUR (2020)/t carbon dioxide/a | 17.1 | Burchardt et al. (2021)
Direct air capture unit | 37 | 2025 | UB | EUR (2020)/t carbon dioxide/a | 39.9543 | Danish Energy Agency (2021)
Electric arc furnace, conventional secondary route | 38 | 2025 | REF | EUR (2020)/t liquid steel/a | 21.2224 | Verpoort et al. (2024)
Electric arc furnace, conventional secondary route | 38 | 2025 | LB | EUR (2020)/t liquid steel/a | 21.2224 | Verpoort et al. (2024)
Electric arc furnace, conventional secondary route | 38 | 2025 | UB | EUR (2020)/t liquid steel/a | 21.2224 | Verpoort et al. (2024)
Electric arc furnace, for DRI processing | 39 | 2025 | REF | EUR (2020)/t liquid steel/a | 21.2224 | Verpoort et al. (2024)
Electric arc furnace, for DRI processing | 39 | 2025 | LB | EUR (2020)/t liquid steel/a | 21.2224 | Verpoort et al. (2024)
Electric arc furnace, for DRI processing | 39 | 2025 | UB | EUR (2020)/t liquid steel/a | 21.2224 | Verpoort et al. (2024)
Electric arc furnace, low-carbon secondary route | 40 | 2025 | REF | EUR (2020)/t liquid steel/a | 21.2224 | Verpoort et al. (2024)
Electric arc furnace, low-carbon secondary route | 40 | 2025 | LB | EUR (2020)/t liquid steel/a | 21.2224 | Verpoort et al. (2024)
Electric arc furnace, low-carbon secondary route | 40 | 2025 | UB | EUR (2020)/t liquid steel/a | 21.2224 | Verpoort et al. (2024)
Electric steam boiler | 41 | 2025 | REF | EUR (2020)/MWh steam/a | 0.13163 | Rademaker & Marsidi (2019)
Electric steam boiler | 41 | 2025 | LB | EUR (2020)/MWh steam/a | 0.13162 | Rademaker & Marsidi (2019)
Electric steam boiler | 41 | 2025 | UB | EUR (2020)/MWh steam/a | 0.13229 | Rademaker & Marsidi (2019)
Electrical compression heat pump | 42 | 2025 | REF | EUR (2020)/MWh heat/a | 0.2294 | Fasihi et al. (2019)
Electrical compression heat pump | 42 | 2025 | LB | EUR (2020)/MWh heat/a | 0.2294 | Fasihi et al. (2019)
Electrical compression heat pump | 42 | 2025 | UB | EUR (2020)/MWh heat/a | 0.2294 | Fasihi et al. (2019)
Fischer-Tropsch synthesis plant (fuel oil) | 43 | 2025 | REF | EUR (2020)/MWh synthetic oil/a | --- | --- | Process facility not yet commercially available in 2025. The expected market entry year is 2030 (cf. Market_entry_years sheet).
Fischer-Tropsch synthesis plant (fuel oil) | 43 | 2025 | LB | EUR (2020)/MWh synthetic oil/a | --- | --- | Process facility not yet commercially available in 2025. The expected market entry year is 2030 (cf. Market_entry_years sheet).
Fischer-Tropsch synthesis plant (fuel oil) | 43 | 2025 | UB | EUR (2020)/MWh synthetic oil/a | --- | --- | Process facility not yet commercially available in 2025. The expected market entry year is 2030 (cf. Market_entry_years sheet).
Fischer-Tropsch synthesis plant (naphtha), biomass-based | 44 | 2025 | REF | EUR (2020)/t naphtha/a | 36.623 | Geres et al. (2019), Kreidelmeyer et al. (2020) | Both available values averaged.
Fischer-Tropsch synthesis plant (naphtha), biomass-based | 44 | 2025 | LB | EUR (2020)/t naphtha/a | 30 | Geres et al. (2019)
Fischer-Tropsch synthesis plant (naphtha), biomass-based | 44 | 2025 | UB | EUR (2020)/t naphtha/a | 43.2461 | Geres et al. (2019), Kreidelmeyer et al. (2020)
Fischer-Tropsch synthesis plant (naphtha), hydrogen-based | 45 | 2025 | REF | EUR (2020)/t naphtha/a | --- | --- | Process facility not yet commercially available in 2025. The expected market entry year is 2030 (cf. Market_entry_years sheet).
Fischer-Tropsch synthesis plant (naphtha), hydrogen-based | 45 | 2025 | LB | EUR (2020)/t naphtha/a | --- | --- | Process facility not yet commercially available in 2025. The expected market entry year is 2030 (cf. Market_entry_years sheet).
Fischer-Tropsch synthesis plant (naphtha), hydrogen-based | 45 | 2025 | UB | EUR (2020)/t naphtha/a | --- | --- | Process facility not yet commercially available in 2025. The expected market entry year is 2030 (cf. Market_entry_years sheet).
Fischer-Tropsch synthesis plant (naphtha), plastic waste-based | 46 | 2025 | REF | EUR (2020)/t naphtha/a | --- | --- | Process facility not yet commercially available in 2025. The expected market entry year is 2030 (cf. Market_entry_years sheet).
Fischer-Tropsch synthesis plant (naphtha), plastic waste-based | 46 | 2025 | LB | EUR (2020)/t naphtha/a | --- | --- | Process facility not yet commercially available in 2025. The expected market entry year is 2030 (cf. Market_entry_years sheet).
Fischer-Tropsch synthesis plant (naphtha), plastic waste-based | 46 | 2025 | UB | EUR (2020)/t naphtha/a | --- | --- | Process facility not yet commercially available in 2025. The expected market entry year is 2030 (cf. Market_entry_years sheet).
Float glass furnace, conventional | 47 | 2025 | REF | EUR (2020)/t float glass/a | 23.4627 | Lerede et al. (2021)
Float glass furnace, conventional | 47 | 2025 | LB | EUR (2020)/t float glass/a | 23.4627 | Lerede et al. (2021)
Float glass furnace, conventional | 47 | 2025 | UB | EUR (2020)/t float glass/a | 23.4627 | Lerede et al. (2021)
Float glass furnace, directly electrified | 48 | 2025 | REF | EUR (2020)/t float glass/a | 21.3627 | Fleiter et al. (2023), Lerede et al. (2021)
Float glass furnace, directly electrified | 48 | 2025 | LB | EUR (2020)/t float glass/a | 21.3627 | Fleiter et al. (2023), Lerede et al. (2021)
Float glass furnace, directly electrified | 48 | 2025 | UB | EUR (2020)/t float glass/a | 21.3627 | Fleiter et al. (2023), Lerede et al. (2021)
Float glass furnace, hydrogen-based | 49 | 2025 | REF | EUR (2020)/t float glass/a | --- | --- | Process facility not yet commercially available in 2025. The expected market entry year is 2029 (cf. Market_entry_years sheet).
Float glass furnace, hydrogen-based | 49 | 2025 | LB | EUR (2020)/t float glass/a | --- | --- | Process facility not yet commercially available in 2025. The expected market entry year is 2029 (cf. Market_entry_years sheet).
Float glass furnace, hydrogen-based | 49 | 2025 | UB | EUR (2020)/t float glass/a | --- | --- | Process facility not yet commercially available in 2025. The expected market entry year is 2029 (cf. Market_entry_years sheet).
Graphic paper mill | 50 | 2025 | REF | EUR (2020)/t other graphic paper/a | 89.4091 | van Dam et al. (2021) | Average of the provided range.
Graphic paper mill | 50 | 2025 | LB | EUR (2020)/t other graphic paper/a | 88.8737 | van Dam et al. (2021)
Graphic paper mill | 50 | 2025 | UB | EUR (2020)/t other graphic paper/a | 89.9445 | van Dam et al. (2021)
Haber-Bosch synthesis plant | 51 | 2025 | REF | EUR (2020)/t ammonia/a | 29.1798 | Moritz et al. (2021) | Includes the air separation unit.
Haber-Bosch synthesis plant | 51 | 2025 | LB | EUR (2020)/t ammonia/a | 28.6144 | Moritz et al. (2021) | Includes the air separation unit.
Haber-Bosch synthesis plant | 51 | 2025 | UB | EUR (2020)/t ammonia/a | 29.7453 | Moritz et al. (2021) | Includes the air separation unit.
Haber-Bosch synthesis plant | 51 | 2025 | REF | EUR (2020)/t ammonia/a | 29.1798 | Moritz et al. (2021) | Includes the air separation unit.
Haber-Bosch synthesis plant | 51 | 2025 | LB | EUR (2020)/t ammonia/a | 28.6144 | Moritz et al. (2021) | Includes the air separation unit.
Haber-Bosch synthesis plant | 51 | 2025 | UB | EUR (2020)/t ammonia/a | 29.7453 | Moritz et al. (2021) | Includes the air separation unit.
Hall-Héroult process plant, conventional | 52 | 2025 | REF | EUR (2020)/t aluminum /a | 59.0912 | Lerede et al. (2021)
Hall-Héroult process plant, conventional | 52 | 2025 | LB | EUR (2020)/t aluminum /a | 59.0912 | Lerede et al. (2021)
Hall-Héroult process plant, conventional | 52 | 2025 | UB | EUR (2020)/t aluminum /a | 59.0912 | Lerede et al. (2021)
Hall-Héroult process plant, low-carbon | 53 | 2025 | REF | EUR (2020)/t aluminum /a | --- | --- | Process facility not yet commercially available in 2025. The expected market entry year is 2030 (cf. Market_entry_years sheet).
Hall-Héroult process plant, low-carbon | 53 | 2025 | LB | EUR (2020)/t aluminum /a | --- | --- | Process facility not yet commercially available in 2025. The expected market entry year is 2030 (cf. Market_entry_years sheet).
Hall-Héroult process plant, low-carbon | 53 | 2025 | UB | EUR (2020)/t aluminum /a | --- | --- | Process facility not yet commercially available in 2025. The expected market entry year is 2030 (cf. Market_entry_years sheet).
H-DR shaft, electricity as additional heat source | 54 | 2025 | REF | EUR (2020)/t DRI/a | 11.8901 | Haendel et al. (2021)
H-DR shaft, electricity as additional heat source | 54 | 2025 | LB | EUR (2020)/t DRI/a | 11.0749 | Verpoort et al. (2024)
H-DR shaft, electricity as additional heat source | 54 | 2025 | UB | EUR (2020)/t DRI/a | 14.3351 | Weckenborg et al. (2024)
H-DR shaft, hydrogen as only heat source | 55 | 2025 | REF | EUR (2020)/t DRI/a | --- | --- | Process facility not yet commercially available in 2025. The expected market entry year is 2030 (cf. Market_entry_years sheet).
H-DR shaft, hydrogen as only heat source | 55 | 2025 | LB | EUR (2020)/t DRI/a | --- | --- | Process facility not yet commercially available in 2025. The expected market entry year is 2030 (cf. Market_entry_years sheet).
H-DR shaft, hydrogen as only heat source | 55 | 2025 | UB | EUR (2020)/t DRI/a | --- | --- | Process facility not yet commercially available in 2025. The expected market entry year is 2030 (cf. Market_entry_years sheet).
Lime kiln (for conventional primary steel) | 56 | 2025 | REF | EUR (2020)/t quicklime/a | 11.5909 | IEA Environmental Projects Ltd. (2013), Lerede et al. (2021) | Both available values averaged.
Lime kiln (for conventional primary steel) | 56 | 2025 | LB | EUR (2020)/t quicklime/a | 11.5909 | IEA Environmental Projects Ltd. (2013)
Lime kiln (for conventional primary steel) | 56 | 2025 | UB | EUR (2020)/t quicklime/a | 11.5909 | IEA Environmental Projects Ltd. (2013)
Lime kiln, conventional (for production systems other than primary steelmaking) | 57 | 2025 | REF | EUR (2020)/t quicklime/a | 11.5909 | IEA Environmental Projects Ltd. (2013)
Lime kiln, conventional (for production systems other than primary steelmaking) | 57 | 2025 | LB | EUR (2020)/t quicklime/a | 11.5909 | IEA Environmental Projects Ltd. (2013)
Lime kiln, conventional (for production systems other than primary steelmaking) | 57 | 2025 | UB | EUR (2020)/t quicklime/a | 11.5909 | IEA Environmental Projects Ltd. (2013)
Lime kiln, directly electrified | 58 | 2025 | REF | EUR (2020)/t quicklime/a | --- | --- | Process facility not yet commercially available in 2025. The expected market entry year is 2031 (cf. Market_entry_years sheet).
Lime kiln, directly electrified | 58 | 2025 | LB | EUR (2020)/t quicklime/a | --- | --- | Process facility not yet commercially available in 2025. The expected market entry year is 2031 (cf. Market_entry_years sheet).
Lime kiln, directly electrified | 58 | 2025 | UB | EUR (2020)/t quicklime/a | --- | --- | Process facility not yet commercially available in 2025. The expected market entry year is 2031 (cf. Market_entry_years sheet).
Lime kiln, hydrogen-based | 59 | 2025 | REF | EUR (2020)/t quicklime/a | --- | --- | Process facility not yet commercially available in 2025. The expected market entry year is 2029 (cf. Market_entry_years sheet).
Lime kiln, hydrogen-based | 59 | 2025 | LB | EUR (2020)/t quicklime/a | --- | --- | Process facility not yet commercially available in 2025. The expected market entry year is 2029 (cf. Market_entry_years sheet).
Lime kiln, hydrogen-based | 59 | 2025 | UB | EUR (2020)/t quicklime/a | --- | --- | Process facility not yet commercially available in 2025. The expected market entry year is 2029 (cf. Market_entry_years sheet).
Mechanical pulping facility | 60 | 2025 | REF | EUR (2020)/t mechanical pulp/a | 17.3798 | Lerede et al. (2021)
Mechanical pulping facility | 60 | 2025 | LB | EUR (2020)/t mechanical pulp/a | 17.3798 | Lerede et al. (2021)
Mechanical pulping facility | 60 | 2025 | UB | EUR (2020)/t mechanical pulp/a | 17.3798 | Lerede et al. (2021)
Methanation plant | 61 | 2025 | REF | EUR (2020)/MWh methane/a | 2.4883 | Agora Energiewende et al. (2018)
Methanation plant | 61 | 2025 | LB | EUR (2020)/MWh methane/a | 2.5829 | Kreidelmeyer et al. (2020)
Methanation plant | 61 | 2025 | UB | EUR (2020)/MWh methane/a | 4.2269 | Schmidt et al. (2018)
Methanol synthesis plant, conventional | 62 | 2025 | REF | EUR (2020)/t methanol/a | 14.4381 | Agora Energiewende et al. (2018)
Methanol synthesis plant, conventional | 62 | 2025 | LB | EUR (2020)/t methanol/a | 13.2808 | Burchardt et al. (2021)
Methanol synthesis plant, conventional | 62 | 2025 | UB | EUR (2020)/t methanol/a | 19.2326 | Kreidelmeyer et al. (2020)
Methanol synthesis plant, low-carbon | 63 | 2025 | REF | EUR (2020)/t methanol/a | 14.4381 | Agora Energiewende et al. (2018)
Methanol synthesis plant, low-carbon | 63 | 2025 | LB | EUR (2020)/t methanol/a | 13.2808 | Burchardt et al. (2021)
Methanol synthesis plant, low-carbon | 63 | 2025 | UB | EUR (2020)/t methanol/a | 19.2326 | Kreidelmeyer et al. (2020)
Methanol-to-olefins synthesis plant | 64 | 2025 | REF | EUR (2020)/t high value chemicals/a | 16.5304 | Oliveira & Van Dril (2021)
Methanol-to-olefins synthesis plant | 64 | 2025 | LB | EUR (2020)/t high value chemicals/a | 16.5304 | Oliveira & Van Dril (2021)
Methanol-to-olefins synthesis plant | 64 | 2025 | UB | EUR (2020)/t high value chemicals/a | 16.5304 | Oliveira & Van Dril (2021)
Newspaper mill | 65 | 2025 | REF | EUR (2020)/t newspaper/a | 89.4091 | van Dam et al. (2021) | Average of the provided range.
Newspaper mill | 65 | 2025 | LB | EUR (2020)/t newspaper/a | 88.8737 | van Dam et al. (2021)
Newspaper mill | 65 | 2025 | UB | EUR (2020)/t newspaper/a | 89.9445 | van Dam et al. (2021)
Pyrolysis plant, plastic waste-based | 66 | 2025 | REF | EUR (2020)/t naphtha/a | --- | --- | Process facility not yet commercially available in 2025. The expected market entry year is 2030 (cf. Market_entry_years sheet).
Pyrolysis plant, plastic waste-based | 66 | 2025 | LB | EUR (2020)/t naphtha/a | --- | --- | Process facility not yet commercially available in 2025. The expected market entry year is 2030 (cf. Market_entry_years sheet).
Pyrolysis plant, plastic waste-based | 66 | 2025 | UB | EUR (2020)/t naphtha/a | --- | --- | Process facility not yet commercially available in 2025. The expected market entry year is 2030 (cf. Market_entry_years sheet).
Recycled fiber facility | 67 | 2025 | REF | EUR (2020)/t recycled fiber/a | 34.7595 | Lerede et al. (2021)
Recycled fiber facility | 67 | 2025 | LB | EUR (2020)/t recycled fiber/a | 34.7595 | Lerede et al. (2021)
Recycled fiber facility | 67 | 2025 | UB | EUR (2020)/t recycled fiber/a | 34.7595 | Lerede et al. (2021)
Refractory production plant, conventional | 68 | 2025 | REF | EUR (2020)/t refractories/a | 12.833 | Lerede et al. (2021)
Refractory production plant, conventional | 68 | 2025 | LB | EUR (2020)/t refractories/a | 12.833 | Lerede et al. (2021)
Refractory production plant, conventional | 68 | 2025 | UB | EUR (2020)/t refractories/a | 12.833 | Lerede et al. (2021)
Refractory production plant, directly electrified | 69 | 2025 | REF | EUR (2020)/t refractories/a | --- | --- | Process facility not yet commercially available in 2025. The expected market entry year is 2030 (cf. Market_entry_years sheet).
Refractory production plant, directly electrified | 69 | 2025 | LB | EUR (2020)/t refractories/a | --- | --- | Process facility not yet commercially available in 2025. The expected market entry year is 2030 (cf. Market_entry_years sheet).
Refractory production plant, directly electrified | 69 | 2025 | UB | EUR (2020)/t refractories/a | --- | --- | Process facility not yet commercially available in 2025. The expected market entry year is 2030 (cf. Market_entry_years sheet).
Refractory production plant, hydrogen-based | 70 | 2025 | REF | EUR (2020)/t refractories/a | --- | --- | Process facility not yet commercially available in 2025. The expected market entry year is 2030 (cf. Market_entry_years sheet).
Refractory production plant, hydrogen-based | 70 | 2025 | LB | EUR (2020)/t refractories/a | --- | --- | Process facility not yet commercially available in 2025. The expected market entry year is 2030 (cf. Market_entry_years sheet).
Refractory production plant, hydrogen-based | 70 | 2025 | UB | EUR (2020)/t refractories/a | --- | --- | Process facility not yet commercially available in 2025. The expected market entry year is 2030 (cf. Market_entry_years sheet).
Rolling mill, conventional | 71 | 2025 | REF | EUR (2020)/t rolled steel/a | 12.6344 | IEA Environmental Projects Ltd. (2013)
Rolling mill, conventional | 71 | 2025 | LB | EUR (2020)/t rolled steel/a | 12.6344 | IEA Environmental Projects Ltd. (2013)
Rolling mill, conventional | 71 | 2025 | UB | EUR (2020)/t rolled steel/a | 12.6344 | IEA Environmental Projects Ltd. (2013)
Rolling mill, conventional | 71 | 2025 | REF | EUR (2020)/t rolled steel/a | 12.6344 | IEA Environmental Projects Ltd. (2013)
Rolling mill, conventional | 71 | 2025 | LB | EUR (2020)/t rolled steel/a | 12.6344 | IEA Environmental Projects Ltd. (2013)
Rolling mill, conventional | 71 | 2025 | UB | EUR (2020)/t rolled steel/a | 12.6344 | IEA Environmental Projects Ltd. (2013)
Rolling mill, directly electrified | 72 | 2025 | REF | EUR (2020)/t rolled steel/a | 12.5285 | IEA Environmental Projects Ltd. (2013), Lyons et al. (2018)
Rolling mill, directly electrified | 72 | 2025 | LB | EUR (2020)/t rolled steel/a | 12.5285 | IEA Environmental Projects Ltd. (2013), Lyons et al. (2018)
Rolling mill, directly electrified | 72 | 2025 | UB | EUR (2020)/t rolled steel/a | 12.5285 | IEA Environmental Projects Ltd. (2013), Lyons et al. (2018)
Rolling mill, hydrogen-based | 73 | 2025 | REF | EUR (2020)/t rolled steel/a | 12.6344 | IEA Environmental Projects Ltd. (2013)
Rolling mill, hydrogen-based | 73 | 2025 | LB | EUR (2020)/t rolled steel/a | 12.6344 | IEA Environmental Projects Ltd. (2013)
Rolling mill, hydrogen-based | 73 | 2025 | UB | EUR (2020)/t rolled steel/a | 12.6344 | IEA Environmental Projects Ltd. (2013)
Sinter plant | 74 | 2025 | REF | EUR (2020)/t sinter/a | 7.0609 | IEA Environmental Projects Ltd. (2013)
Sinter plant | 74 | 2025 | LB | EUR (2020)/t sinter/a | 7.0609 | IEA Environmental Projects Ltd. (2013)
Sinter plant | 74 | 2025 | UB | EUR (2020)/t sinter/a | 7.0609 | IEA Environmental Projects Ltd. (2013)
Sinter plant | 74 | 2025 | REF | EUR (2020)/t sinter/a | 7.0609 | IEA Environmental Projects Ltd. (2013)
Sinter plant | 74 | 2025 | LB | EUR (2020)/t sinter/a | 7.0609 | IEA Environmental Projects Ltd. (2013)
Sinter plant | 74 | 2025 | UB | EUR (2020)/t sinter/a | 7.0609 | IEA Environmental Projects Ltd. (2013)
Solvay process plant, conventional | 75 | 2025 | REF | EUR (2020)/t soda ash/a | 0.39171 | Rumayo et al. (2020)
Solvay process plant, conventional | 75 | 2025 | LB | EUR (2020)/t soda ash/a | 0.39171 | Rumayo et al. (2020)
Solvay process plant, conventional | 75 | 2025 | UB | EUR (2020)/t soda ash/a | 0.39171 | Rumayo et al. (2020)
Solvay process plant, low-carbon | 76 | 2025 | REF | EUR (2020)/t soda ash/a | --- | --- | Process facility not yet commercially available in 2025. The expected market entry year is 2031 (cf. Market_entry_years sheet).
Solvay process plant, low-carbon | 76 | 2025 | LB | EUR (2020)/t soda ash/a | --- | --- | Process facility not yet commercially available in 2025. The expected market entry year is 2031 (cf. Market_entry_years sheet).
Solvay process plant, low-carbon | 76 | 2025 | UB | EUR (2020)/t soda ash/a | --- | --- | Process facility not yet commercially available in 2025. The expected market entry year is 2031 (cf. Market_entry_years sheet).
Steam boiler, conventional | 77 | 2025 | REF | EUR (2020)/MWh steam/a | 0.21195 | van Dam et al. (2021)
Steam boiler, conventional | 77 | 2025 | LB | EUR (2020)/MWh steam/a | 0.21195 | van Dam et al. (2021)
Steam boiler, conventional | 77 | 2025 | UB | EUR (2020)/MWh steam/a | 0.21195 | van Dam et al. (2021)
Steam boiler, hydrogen-based | 78 | 2025 | REF | EUR (2020)/MWh steam/a | 2.0072 | van Dam et al. (2021)
Steam boiler, hydrogen-based | 78 | 2025 | LB | EUR (2020)/MWh steam/a | 1.7205 | van Dam et al. (2021)
Steam boiler, hydrogen-based | 78 | 2025 | UB | EUR (2020)/MWh steam/a | 2.294 | van Dam et al. (2021)
Steam boiler, hydrogen-based | 78 | 2025 | REF | EUR (2020)/MWh steam/a | 2.0072 | van Dam et al. (2021)
Steam boiler, hydrogen-based | 78 | 2025 | LB | EUR (2020)/MWh steam/a | 1.7205 | van Dam et al. (2021)
Steam boiler, hydrogen-based | 78 | 2025 | UB | EUR (2020)/MWh steam/a | 2.294 | van Dam et al. (2021)
Steam cracker, conventional | 79 | 2025 | REF | EUR (2020)/t high value chemicals/a | 19.7713 | Geres et al. (2019), van Dam et al. (2021) | Both available values averaged.
Steam cracker, conventional | 79 | 2025 | LB | EUR (2020)/t high value chemicals/a | 17.8295 | Geres et al. (2019)
Steam cracker, conventional | 79 | 2025 | UB | EUR (2020)/t high value chemicals/a | 21.713 | van Dam et al. (2021)
Steam cracker, directly electrified | 80 | 2025 | REF | EUR (2020)/t high value chemicals/a | --- | --- | Process facility not yet commercially available in 2025. The expected market entry year is 2030 (cf. Market_entry_years sheet).
Steam cracker, directly electrified | 80 | 2025 | LB | EUR (2020)/t high value chemicals/a | --- | --- | Process facility not yet commercially available in 2025. The expected market entry year is 2030 (cf. Market_entry_years sheet).
Steam cracker, directly electrified | 80 | 2025 | UB | EUR (2020)/t high value chemicals/a | --- | --- | Process facility not yet commercially available in 2025. The expected market entry year is 2030 (cf. Market_entry_years sheet).
Steam cracker, hydrogen-based | 81 | 2025 | REF | EUR (2020)/t high value chemicals/a | 19.7713 | Geres et al. (2019), van Dam et al. (2021)
Steam cracker, hydrogen-based | 81 | 2025 | LB | EUR (2020)/t high value chemicals/a | 17.8295 | Geres et al. (2019)
Steam cracker, hydrogen-based | 81 | 2025 | UB | EUR (2020)/t high value chemicals/a | 21.713 | van Dam et al. (2021)
Steam reformer | 82 | 2025 | REF | EUR (2020)/t hydrogen/a | 37.9122 | International Energy Agency (2015), Kreidelmeyer et al. (2020) | Both available values averaged.
Steam reformer | 82 | 2025 | LB | EUR (2020)/t hydrogen/a | 24.0558 | Kreidelmeyer et al. (2020)
Steam reformer | 82 | 2025 | UB | EUR (2020)/t hydrogen/a | 51.7687 | International Energy Agency (2015)
Tissue paper mill | 83 | 2025 | REF | EUR (2020)/t tissue paper/a | 141.3413 | van Dam et al. (2021)
Tissue paper mill | 83 | 2025 | LB | EUR (2020)/t tissue paper/a | 141.3413 | van Dam et al. (2021)
Tissue paper mill | 83 | 2025 | UB | EUR (2020)/t tissue paper/a | 141.3413 | van Dam et al. (2021)
Urea synthesis reactor | 84 | 2025 | REF | EUR (2020)/t urea | 10.26 | Zecca & Manzolini (2021)
Urea synthesis reactor | 84 | 2025 | LB | EUR (2020)/t urea | 10.26 | Zecca & Manzolini (2021)
Urea synthesis reactor | 84 | 2025 | UB | EUR (2020)/t urea | 10.26 | Zecca & Manzolini (2021)
Air separation unit | 1 | 2030 | REF | EUR (2020)/t oxygen/a | 9.8408 | IEA Environmental Projects Ltd. (2013)
Air separation unit | 1 | 2030 | LB | EUR (2020)/t oxygen/a | 9.8408 | IEA Environmental Projects Ltd. (2013)
Air separation unit | 1 | 2030 | UB | EUR (2020)/t oxygen/a | 9.8408 | IEA Environmental Projects Ltd. (2013)
Aluminum recycling plant, conventional | 2 | 2030 | REF | EUR (2020)/t aluminum /a | 317.1805 | Lerede et al. (2021)
Aluminum recycling plant, conventional | 2 | 2030 | LB | EUR (2020)/t aluminum /a | 317.1805 | Lerede et al. (2021)
Aluminum recycling plant, conventional | 2 | 2030 | UB | EUR (2020)/t aluminum /a | 317.1805 | Lerede et al. (2021)
Aluminum recycling plant, directly electrified | 3 | 2030 | REF | EUR (2020)/t aluminum /a | 316.8761 | Lerede et al. (2021), Lyons et al. (2018)
Aluminum recycling plant, directly electrified | 3 | 2030 | LB | EUR (2020)/t aluminum /a | 316.8761 | Lerede et al. (2021), Lyons et al. (2018)
Aluminum recycling plant, directly electrified | 3 | 2030 | UB | EUR (2020)/t aluminum /a | 316.8761 | Lerede et al. (2021), Lyons et al. (2018)
Aluminum recycling plant, hydrogen-based | 4 | 2030 | REF | EUR (2020)/t aluminum /a | 317.4373 | Lerede et al. (2021), Lyons et al. (2018)
Aluminum recycling plant, hydrogen-based | 4 | 2030 | LB | EUR (2020)/t aluminum /a | 317.4054 | Lerede et al. (2021), Lyons et al. (2018)
Aluminum recycling plant, hydrogen-based | 4 | 2030 | UB | EUR (2020)/t aluminum /a | 317.4373 | Lerede et al. (2021), Lyons et al. (2018)
Basic oxygen furnace | 5 | 2030 | REF | EUR (2020)/t liquid steel/a | 12.9356 | IEA Environmental Projects Ltd. (2013)
Basic oxygen furnace | 5 | 2030 | LB | EUR (2020)/t liquid steel/a | 12.9356 | IEA Environmental Projects Ltd. (2013)
Basic oxygen furnace | 5 | 2030 | UB | EUR (2020)/t liquid steel/a | 12.9356 | IEA Environmental Projects Ltd. (2013)
Basic oxygen furnace | 5 | 2030 | REF | EUR (2020)/t liquid steel/a | 12.9356 | IEA Environmental Projects Ltd. (2013)
Basic oxygen furnace | 5 | 2030 | LB | EUR (2020)/t liquid steel/a | 12.9356 | IEA Environmental Projects Ltd. (2013)
Basic oxygen furnace | 5 | 2030 | UB | EUR (2020)/t liquid steel/a | 12.9356 | IEA Environmental Projects Ltd. (2013)
Bayer process plant, conventional | 6 | 2030 | REF | EUR (2020)/t alumina /a | 119.0513 | Lerede et al. (2021)
Bayer process plant, conventional | 6 | 2030 | LB | EUR (2020)/t alumina /a | 119.0513 | Lerede et al. (2021)
Bayer process plant, conventional | 6 | 2030 | UB | EUR (2020)/t alumina /a | 119.0513 | Lerede et al. (2021)
Bayer process plant, directly electrified | 7 | 2030 | REF | EUR (2020)/t alumina /a | --- | --- | Process facility not yet commercially available in 2030. The expected market entry year is 2035 (cf. Market_entry_years sheet).
Bayer process plant, directly electrified | 7 | 2030 | LB | EUR (2020)/t alumina /a | --- | --- | Process facility not yet commercially available in 2030. The expected market entry year is 2035 (cf. Market_entry_years sheet).
Bayer process plant, directly electrified | 7 | 2030 | UB | EUR (2020)/t alumina /a | --- | --- | Process facility not yet commercially available in 2030. The expected market entry year is 2035 (cf. Market_entry_years sheet).
Bayer process plant, hydrogen-based | 8 | 2030 | REF | EUR (2020)/t alumina /a | --- | --- | Process facility not yet commercially available in 2030. The expected market entry year is 2035 (cf. Market_entry_years sheet).
Bayer process plant, hydrogen-based | 8 | 2030 | LB | EUR (2020)/t alumina /a | --- | --- | Process facility not yet commercially available in 2030. The expected market entry year is 2035 (cf. Market_entry_years sheet).
Bayer process plant, hydrogen-based | 8 | 2030 | UB | EUR (2020)/t alumina /a | --- | --- | Process facility not yet commercially available in 2030. The expected market entry year is 2035 (cf. Market_entry_years sheet).
Blast furnace | 9 | 2030 | REF | EUR (2020)/t pig iron/a | 13.0639 | IEA Environmental Projects Ltd. (2013)
Blast furnace | 9 | 2030 | LB | EUR (2020)/t pig iron/a | 13.0639 | IEA Environmental Projects Ltd. (2013)
Blast furnace | 9 | 2030 | UB | EUR (2020)/t pig iron/a | 13.0639 | IEA Environmental Projects Ltd. (2013)
Blast furnace | 9 | 2030 | REF | EUR (2020)/t pig iron/a | 13.0639 | IEA Environmental Projects Ltd. (2013)
Blast furnace | 9 | 2030 | LB | EUR (2020)/t pig iron/a | 13.0639 | IEA Environmental Projects Ltd. (2013)
Blast furnace | 9 | 2030 | UB | EUR (2020)/t pig iron/a | 13.0639 | IEA Environmental Projects Ltd. (2013)
Brick production plant, conventional | 10 | 2030 | REF | EUR (2020)/t bricks/a | 12.833 | Lerede et al. (2021)
Brick production plant, conventional | 10 | 2030 | LB | EUR (2020)/t bricks/a | 12.833 | Lerede et al. (2021)
Brick production plant, conventional | 10 | 2030 | UB | EUR (2020)/t bricks/a | 12.833 | Lerede et al. (2021)
Brick production plant, directly electrified | 11 | 2030 | REF | EUR (2020)/t bricks/a | 13.696 | Geres et al. (2021), Lerede et al. (2021)
Brick production plant, directly electrified | 11 | 2030 | LB | EUR (2020)/t bricks/a | 13.696 | Geres et al. (2021)
Brick production plant, directly electrified | 11 | 2030 | UB | EUR (2020)/t bricks/a | 13.696 | Geres et al. (2021)
Brick production plant, hydrogen-based | 12 | 2030 | REF | EUR (2020)/t bricks/a | 14.3124 | Geres et al. (2021), Lerede et al. (2021)
Brick production plant, hydrogen-based | 12 | 2030 | LB | EUR (2020)/t bricks/a | 14.3124 | Geres et al. (2021), Lerede et al. (2021)
Brick production plant, hydrogen-based | 12 | 2030 | UB | EUR (2020)/t bricks/a | 14.3124 | Geres et al. (2021), Lerede et al. (2021)
Carbon capture and storage equipment | 13 | 2030 | REF | EUR (2020)/t carbon dioxide captured/a | 5.1361 | Gerbelová et al. (2016)
Carbon capture and storage equipment | 13 | 2030 | LB | EUR (2020)/t carbon dioxide captured/a | 5.1361 | Gerbelová et al. (2016)
Carbon capture and storage equipment | 13 | 2030 | UB | EUR (2020)/t carbon dioxide captured/a | 5.1361 | Gerbelová et al. (2016)
Carbon capture and utilization system | 14 | 2030 | REF | EUR (2020)/t carbon dioxide captured/a | 5.1361 | Gerbelová et al. (2016)
Carbon capture and utilization system | 14 | 2030 | LB | EUR (2020)/t carbon dioxide captured/a | 5.1361 | Gerbelová et al. (2016)
Carbon capture and utilization system | 14 | 2030 | UB | EUR (2020)/t carbon dioxide captured/a | 5.1361 | Gerbelová et al. (2016)
Chlorine plant using membrane cells | 15 | 2030 | REF | EUR (2020)/t chlorine/a | 81.6954 | Brinkmann et al. (2014)
Chlorine plant using membrane cells | 15 | 2030 | LB | EUR (2020)/t chlorine/a | 81.6954 | Brinkmann et al. (2014)
Chlorine plant using membrane cells | 15 | 2030 | UB | EUR (2020)/t chlorine/a | 81.6954 | Brinkmann et al. (2014)
Chlorine plant using oxygen-depolarized cathodes | 16 | 2030 | REF | EUR (2020)/t chlorine/a | 81.6954 | Brinkmann et al. (2014)
Chlorine plant using oxygen-depolarized cathodes | 16 | 2030 | LB | EUR (2020)/t chlorine/a | 81.6954 | Brinkmann et al. (2014)
Chlorine plant using oxygen-depolarized cathodes | 16 | 2030 | UB | EUR (2020)/t chlorine/a | 81.6954 | Brinkmann et al. (2014)
CHP plant conventional, electricity-led (employed in the primary steel production route) | 17 | 2030 | REF | EUR (2020)/MWh electricity/a | 4.8376 | IEA Environmental Projects Ltd. (2013)
CHP plant conventional, electricity-led (employed in the primary steel production route) | 17 | 2030 | LB | EUR (2020)/MWh electricity/a | 4.8376 | IEA Environmental Projects Ltd. (2013)
CHP plant conventional, electricity-led (employed in the primary steel production route) | 17 | 2030 | UB | EUR (2020)/MWh electricity/a | 4.8376 | IEA Environmental Projects Ltd. (2013)
CHP plant conventional, heat-led (employed in paper and soda ash production) | 18 | 2030 | REF | EUR (2020)/MWh steam/a | 0.68089 | van Dam et al. (2021)
CHP plant conventional, heat-led (employed in paper and soda ash production) | 18 | 2030 | LB | EUR (2020)/MWh steam/a | 0.50735 | van Dam et al. (2021)
CHP plant conventional, heat-led (employed in paper and soda ash production) | 18 | 2030 | UB | EUR (2020)/MWh steam/a | 0.71463 | van Dam et al. (2021)
CHP plant low-carbon, electricity-led (employed in the methanol-to-olefins route and chlorine production) | 19 | 2030 | REF | EUR (2020)/MWh electricity/a | 4.2608 | Carlsson et al. (2014)
CHP plant low-carbon, electricity-led (employed in the methanol-to-olefins route and chlorine production) | 19 | 2030 | LB | EUR (2020)/MWh electricity/a | 3.6417 | Danish Energy Agency (2024)
CHP plant low-carbon, electricity-led (employed in the methanol-to-olefins route and chlorine production) | 19 | 2030 | UB | EUR (2020)/MWh electricity/a | 5.836 | Carlsson et al. (2014)
CHP plant low-carbon, heat-led (employed in paper and soda ash production) | 20 | 2030 | REF | EUR (2020)/MWh steam/a | 0.68089 | Element Energy & Equinor (2019), van Dam et al. (2021)
CHP plant low-carbon, heat-led (employed in paper and soda ash production) | 20 | 2030 | LB | EUR (2020)/MWh steam/a | 0.50735 | Element Energy & Equinor (2019), van Dam et al. (2021)
CHP plant low-carbon, heat-led (employed in paper and soda ash production) | 20 | 2030 | UB | EUR (2020)/MWh steam/a | 0.71463 | Element Energy & Equinor (2019), van Dam et al. (2021)
CHP plant low-carbon, heat-led (employed in paper and soda ash production) | 20 | 2030 | REF | EUR (2020)/MWh steam/a | 0.68089 | Element Energy & Equinor (2019), van Dam et al. (2021)
CHP plant low-carbon, heat-led (employed in paper and soda ash production) | 20 | 2030 | LB | EUR (2020)/MWh steam/a | 0.50735 | Element Energy & Equinor (2019), van Dam et al. (2021)
CHP plant low-carbon, heat-led (employed in paper and soda ash production) | 20 | 2030 | UB | EUR (2020)/MWh steam/a | 0.71463 | Element Energy & Equinor (2019), van Dam et al. (2021)
Clinker burning facility, conventional | 21 | 2030 | REF | EUR (2020)/t clinker/a | 19.0975 | Anantharaman et al. (2016)
Clinker burning facility, conventional | 21 | 2030 | LB | EUR (2020)/t clinker/a | 19.0975 | Anantharaman et al. (2016)
Clinker burning facility, conventional | 21 | 2030 | UB | EUR (2020)/t clinker/a | 19.0975 | Anantharaman et al. (2016)
Clinker burning facility, directly electrified | 22 | 2030 | REF | EUR (2020)/t clinker/a | 22.1642 | Anantharaman et al. (2016), Fleiter et al. (2023)
Clinker burning facility, directly electrified | 22 | 2030 | LB | EUR (2020)/t clinker/a | 22.1642 | Anantharaman et al. (2016), Fleiter et al. (2023)
Clinker burning facility, directly electrified | 22 | 2030 | UB | EUR (2020)/t clinker/a | 22.1642 | Anantharaman et al. (2016), Fleiter et al. (2023)
Clinker burning facility, hydrogen-based | 23 | 2030 | REF | EUR (2020)/t clinker/a | 19.0975 | Anantharaman et al. (2016), Kermeli et al. (2022)
Clinker burning facility, hydrogen-based | 23 | 2030 | LB | EUR (2020)/t clinker/a | 19.0975 | Anantharaman et al. (2016), Kermeli et al. (2022)
Clinker burning facility, hydrogen-based | 23 | 2030 | UB | EUR (2020)/t clinker/a | 19.0975 | Anantharaman et al. (2016), Kermeli et al. (2022)
Cokery (copper) | 24 | 2030 | REF | EUR (2020)/MWh coke/a | 8.9657 | IEA Environmental Projects Ltd. (2013)
Cokery (copper) | 24 | 2030 | LB | EUR (2020)/MWh coke/a | 8.9657 | IEA Environmental Projects Ltd. (2013)
Cokery (copper) | 24 | 2030 | UB | EUR (2020)/MWh coke/a | 8.9657 | IEA Environmental Projects Ltd. (2013)
Cokery (steel) | 25 | 2030 | REF | EUR (2020)/t coke/a | 26.2036 | IEA Environmental Projects Ltd. (2013)
Cokery (steel) | 25 | 2030 | LB | EUR (2020)/t coke/a | 26.2036 | IEA Environmental Projects Ltd. (2013)
Cokery (steel) | 25 | 2030 | UB | EUR (2020)/t coke/a | 26.2036 | IEA Environmental Projects Ltd. (2013)
Cokery (steel) | 25 | 2030 | REF | EUR (2020)/t coke/a | 26.2036 | IEA Environmental Projects Ltd. (2013)
Cokery (steel) | 25 | 2030 | LB | EUR (2020)/t coke/a | 26.2036 | IEA Environmental Projects Ltd. (2013)
Cokery (steel) | 25 | 2030 | UB | EUR (2020)/t coke/a | 26.2036 | IEA Environmental Projects Ltd. (2013)
Container glass furnace, conventional | 26 | 2030 | REF | EUR (2020)/t container glass/a | 23.4627 | Lerede et al. (2021)
Container glass furnace, conventional | 26 | 2030 | LB | EUR (2020)/t container glass/a | 23.4627 | Lerede et al. (2021)
Container glass furnace, conventional | 26 | 2030 | UB | EUR (2020)/t container glass/a | 23.4627 | Lerede et al. (2021)
Container glass furnace, directly electrified | 27 | 2030 | REF | EUR (2020)/t container glass/a | 21.3627 | Fleiter et al. (2023), Lerede et al. (2021)
Container glass furnace, directly electrified | 27 | 2030 | LB | EUR (2020)/t container glass/a | 21.3627 | Fleiter et al. (2023), Lerede et al. (2021)
Container glass furnace, directly electrified | 27 | 2030 | UB | EUR (2020)/t container glass/a | 21.3627 | Fleiter et al. (2023), Lerede et al. (2021)
Container glass furnace, hydrogen-based | 28 | 2030 | REF | EUR (2020)/t container glass/a | 23.4627 | Lerede et al. (2021)
Container glass furnace, hydrogen-based | 28 | 2030 | LB | EUR (2020)/t container glass/a | 23.4627 | Lerede et al. (2021)
Container glass furnace, hydrogen-based | 28 | 2030 | UB | EUR (2020)/t container glass/a | 23.4627 | Lerede et al. (2021)
Continuous caster, conventional | 29 | 2030 | REF | EUR (2020)/t crude steel/a | 10.1967 | IEA Environmental Projects Ltd. (2013)
Continuous caster, conventional | 29 | 2030 | LB | EUR (2020)/t crude steel/a | 10.1967 | IEA Environmental Projects Ltd. (2013)
Continuous caster, conventional | 29 | 2030 | UB | EUR (2020)/t crude steel/a | 10.1967 | IEA Environmental Projects Ltd. (2013)
Continuous caster, directly electrified | 30 | 2030 | REF | EUR (2020)/t crude steel/a | 10.1949 | IEA Environmental Projects Ltd. (2013), Lyons et al. (2018)
Continuous caster, directly electrified | 30 | 2030 | LB | EUR (2020)/t crude steel/a | 10.1949 | IEA Environmental Projects Ltd. (2013), Lyons et al. (2018)
Continuous caster, directly electrified | 30 | 2030 | UB | EUR (2020)/t crude steel/a | 10.1949 | IEA Environmental Projects Ltd. (2013), Lyons et al. (2018)
Continuous caster, hydrogen-based | 31 | 2030 | REF | EUR (2020)/t crude steel/a | 10.1967 | IEA Environmental Projects Ltd. (2013), Lyons et al. (2018)
Continuous caster, hydrogen-based | 31 | 2030 | LB | EUR (2020)/t crude steel/a | 10.1967 | IEA Environmental Projects Ltd. (2013), Lyons et al. (2018)
Continuous caster, hydrogen-based | 31 | 2030 | UB | EUR (2020)/t crude steel/a | 10.1967 | IEA Environmental Projects Ltd. (2013), Lyons et al. (2018)
Copper plant, conventional | 32 | 2030 | REF | EUR (2020)/t primary copper/a | 8.6899 | Lerede et al. (2021)
Copper plant, conventional | 32 | 2030 | LB | EUR (2020)/t primary copper/a | 8.6899 | Lerede et al. (2021)
Copper plant, conventional | 32 | 2030 | UB | EUR (2020)/t primary copper/a | 8.6899 | Lerede et al. (2021)
Copper plant, electricity as additional heat source | 33 | 2030 | REF | EUR (2020)/t primary copper/a | 8.5449 | Lerede et al. (2021), Lyons et al. (2018)
Copper plant, electricity as additional heat source | 33 | 2030 | LB | EUR (2020)/t primary copper/a | 8.5449 | Lerede et al. (2021), Lyons et al. (2018)
Copper plant, electricity as additional heat source | 33 | 2030 | UB | EUR (2020)/t primary copper/a | 8.5449 | Lerede et al. (2021), Lyons et al. (2018)
Copper plant, hydrogen as only heat source | 34 | 2030 | REF | EUR (2020)/t primary copper/a | 8.759 | Lerede et al. (2021), Lyons et al. (2018)
Copper plant, hydrogen as only heat source | 34 | 2030 | LB | EUR (2020)/t primary copper/a | 8.759 | Lerede et al. (2021), Lyons et al. (2018)
Copper plant, hydrogen as only heat source | 34 | 2030 | UB | EUR (2020)/t primary copper/a | 8.759 | Lerede et al. (2021), Lyons et al. (2018)
Corrugated board mill | 35 | 2030 | REF | EUR (2020)/t corrugated board/a | 89.4091 | van Dam et al. (2021) | Average of the provided range.
Corrugated board mill | 35 | 2030 | LB | EUR (2020)/t corrugated board/a | 88.8737 | van Dam et al. (2021)
Corrugated board mill | 35 | 2030 | UB | EUR (2020)/t corrugated board/a | 89.9445 | van Dam et al. (2021)
Deinking facility | 36 | 2030 | REF | EUR (2020)/t recycled fiber/a | 34.7595 | Lerede et al. (2021)
Deinking facility | 36 | 2030 | LB | EUR (2020)/t recycled fiber/a | 34.7595 | Lerede et al. (2021)
Deinking facility | 36 | 2030 | UB | EUR (2020)/t recycled fiber/a | 34.7595 | Lerede et al. (2021)
Direct air capture unit | 37 | 2030 | REF | EUR (2020)/t carbon dioxide/a | 25.6733 | Burchardt et al. (2021), Danish Energy Agency (2021) | Both available values averaged.
Direct air capture unit | 37 | 2030 | LB | EUR (2020)/t carbon dioxide/a | 17.1 | Burchardt et al. (2021)
Direct air capture unit | 37 | 2030 | UB | EUR (2020)/t carbon dioxide/a | 34.2466 | Danish Energy Agency (2021)
Electric arc furnace, conventional secondary route | 38 | 2030 | REF | EUR (2020)/t liquid steel/a | 21.2224 | Verpoort et al. (2024)
Electric arc furnace, conventional secondary route | 38 | 2030 | LB | EUR (2020)/t liquid steel/a | 21.2224 | Verpoort et al. (2024)
Electric arc furnace, conventional secondary route | 38 | 2030 | UB | EUR (2020)/t liquid steel/a | 21.2224 | Verpoort et al. (2024)
Electric arc furnace, for DRI processing | 39 | 2030 | REF | EUR (2020)/t liquid steel/a | 21.2224 | Verpoort et al. (2024)
Electric arc furnace, for DRI processing | 39 | 2030 | LB | EUR (2020)/t liquid steel/a | 21.2224 | Verpoort et al. (2024)
Electric arc furnace, for DRI processing | 39 | 2030 | UB | EUR (2020)/t liquid steel/a | 21.2224 | Verpoort et al. (2024)
Electric arc furnace, low-carbon secondary route | 40 | 2030 | REF | EUR (2020)/t liquid steel/a | 21.2224 | Verpoort et al. (2024)
Electric arc furnace, low-carbon secondary route | 40 | 2030 | LB | EUR (2020)/t liquid steel/a | 21.2224 | Verpoort et al. (2024)
Electric arc furnace, low-carbon secondary route | 40 | 2030 | UB | EUR (2020)/t liquid steel/a | 21.2224 | Verpoort et al. (2024)
Electric steam boiler | 41 | 2030 | REF | EUR (2020)/MWh steam/a | 0.13163 | Rademaker & Marsidi (2019)
Electric steam boiler | 41 | 2030 | LB | EUR (2020)/MWh steam/a | 0.13162 | Rademaker & Marsidi (2019)
Electric steam boiler | 41 | 2030 | UB | EUR (2020)/MWh steam/a | 0.13229 | Rademaker & Marsidi (2019)
Electrical compression heat pump | 42 | 2030 | REF | EUR (2020)/MWh heat/a | 0.2294 | Fasihi et al. (2019)
Electrical compression heat pump | 42 | 2030 | LB | EUR (2020)/MWh heat/a | 0.2294 | Fasihi et al. (2019)
Electrical compression heat pump | 42 | 2030 | UB | EUR (2020)/MWh heat/a | 0.2294 | Fasihi et al. (2019)
Fischer-Tropsch synthesis plant (fuel oil) | 43 | 2030 | REF | EUR (2020)/MWh synthetic oil/a | 25.7598 | Kreidelmeyer et al. (2020)
Fischer-Tropsch synthesis plant (fuel oil) | 43 | 2030 | LB | EUR (2020)/MWh synthetic oil/a | 25.7598 | Kreidelmeyer et al. (2020)
Fischer-Tropsch synthesis plant (fuel oil) | 43 | 2030 | UB | EUR (2020)/MWh synthetic oil/a | 25.7598 | Kreidelmeyer et al. (2020)
Fischer-Tropsch synthesis plant (naphtha), biomass-based | 44 | 2030 | REF | EUR (2020)/t naphtha/a | 35.3799 | Geres et al. (2019), Kreidelmeyer et al. (2020) | Both available values averaged.
Fischer-Tropsch synthesis plant (naphtha), biomass-based | 44 | 2030 | LB | EUR (2020)/t naphtha/a | 30 | Geres et al. (2019)
Fischer-Tropsch synthesis plant (naphtha), biomass-based | 44 | 2030 | UB | EUR (2020)/t naphtha/a | 40.7598 | Geres et al. (2019), Kreidelmeyer et al. (2020)
Fischer-Tropsch synthesis plant (naphtha), hydrogen-based | 45 | 2030 | REF | EUR (2020)/t naphtha/a | 20.3799 | Geres et al. (2019), Kreidelmeyer et al. (2020) | Both available values averaged.
Fischer-Tropsch synthesis plant (naphtha), hydrogen-based | 45 | 2030 | LB | EUR (2020)/t naphtha/a | 15 | Geres et al. (2019)
Fischer-Tropsch synthesis plant (naphtha), hydrogen-based | 45 | 2030 | UB | EUR (2020)/t naphtha/a | 25.7598 | Kreidelmeyer et al. (2020)
Fischer-Tropsch synthesis plant (naphtha), plastic waste-based | 46 | 2030 | REF | EUR (2020)/t naphtha/a | 15 | Geres et al. (2019)
Fischer-Tropsch synthesis plant (naphtha), plastic waste-based | 46 | 2030 | LB | EUR (2020)/t naphtha/a | 15 | Geres et al. (2019)
Fischer-Tropsch synthesis plant (naphtha), plastic waste-based | 46 | 2030 | UB | EUR (2020)/t naphtha/a | 15 | Geres et al. (2019)
Float glass furnace, conventional | 47 | 2030 | REF | EUR (2020)/t float glass/a | 23.4627 | Lerede et al. (2021)
Float glass furnace, conventional | 47 | 2030 | LB | EUR (2020)/t float glass/a | 23.4627 | Lerede et al. (2021)
Float glass furnace, conventional | 47 | 2030 | UB | EUR (2020)/t float glass/a | 23.4627 | Lerede et al. (2021)
Float glass furnace, directly electrified | 48 | 2030 | REF | EUR (2020)/t float glass/a | 21.3627 | Fleiter et al. (2023), Lerede et al. (2021)
Float glass furnace, directly electrified | 48 | 2030 | LB | EUR (2020)/t float glass/a | 21.3627 | Fleiter et al. (2023), Lerede et al. (2021)
Float glass furnace, directly electrified | 48 | 2030 | UB | EUR (2020)/t float glass/a | 21.3627 | Fleiter et al. (2023), Lerede et al. (2021)
Float glass furnace, hydrogen-based | 49 | 2030 | REF | EUR (2020)/t float glass/a | 23.4627 | Lerede et al. (2021)
Float glass furnace, hydrogen-based | 49 | 2030 | LB | EUR (2020)/t float glass/a | 23.4627 | Lerede et al. (2021)
Float glass furnace, hydrogen-based | 49 | 2030 | UB | EUR (2020)/t float glass/a | 23.4627 | Lerede et al. (2021)
Graphic paper mill | 50 | 2030 | REF | EUR (2020)/t other graphic paper/a | 89.4091 | van Dam et al. (2021) | Average of the provided range.
Graphic paper mill | 50 | 2030 | LB | EUR (2020)/t other graphic paper/a | 88.8737 | van Dam et al. (2021)
Graphic paper mill | 50 | 2030 | UB | EUR (2020)/t other graphic paper/a | 89.9445 | van Dam et al. (2021)
Haber-Bosch synthesis plant | 51 | 2030 | REF | EUR (2020)/t ammonia/a | 24.0125 | Moritz et al. (2021) | Includes the air separation unit.
Haber-Bosch synthesis plant | 51 | 2030 | LB | EUR (2020)/t ammonia/a | 20.0218 | Moritz et al. (2021) | Includes the air separation unit.
Haber-Bosch synthesis plant | 51 | 2030 | UB | EUR (2020)/t ammonia/a | 28.0031 | Moritz et al. (2021) | Includes the air separation unit.
Haber-Bosch synthesis plant | 51 | 2030 | REF | EUR (2020)/t ammonia/a | 24.0125 | Moritz et al. (2021) | Includes the air separation unit.
Haber-Bosch synthesis plant | 51 | 2030 | LB | EUR (2020)/t ammonia/a | 20.0218 | Moritz et al. (2021) | Includes the air separation unit.
Haber-Bosch synthesis plant | 51 | 2030 | UB | EUR (2020)/t ammonia/a | 28.0031 | Moritz et al. (2021) | Includes the air separation unit.
Hall-Héroult process plant, conventional | 52 | 2030 | REF | EUR (2020)/t aluminum /a | 59.0912 | Lerede et al. (2021)
Hall-Héroult process plant, conventional | 52 | 2030 | LB | EUR (2020)/t aluminum /a | 59.0912 | Lerede et al. (2021)
Hall-Héroult process plant, conventional | 52 | 2030 | UB | EUR (2020)/t aluminum /a | 59.0912 | Lerede et al. (2021)
Hall-Héroult process plant, low-carbon | 53 | 2030 | REF | EUR (2020)/t aluminum /a | 48.6633 | Lerede et al. (2021)
Hall-Héroult process plant, low-carbon | 53 | 2030 | LB | EUR (2020)/t aluminum /a | 48.6633 | Lerede et al. (2021)
Hall-Héroult process plant, low-carbon | 53 | 2030 | UB | EUR (2020)/t aluminum /a | 48.6633 | Lerede et al. (2021)
H-DR shaft, electricity as additional heat source | 54 | 2030 | REF | EUR (2020)/t DRI/a | 11.8901 | Haendel et al. (2021)
H-DR shaft, electricity as additional heat source | 54 | 2030 | LB | EUR (2020)/t DRI/a | 11.0749 | Verpoort et al. (2024)
H-DR shaft, electricity as additional heat source | 54 | 2030 | UB | EUR (2020)/t DRI/a | 14.3351 | Weckenborg et al. (2024)
H-DR shaft, hydrogen as only heat source | 55 | 2030 | REF | EUR (2020)/t DRI/a | 11.8901 | Haendel et al. (2021)
H-DR shaft, hydrogen as only heat source | 55 | 2030 | LB | EUR (2020)/t DRI/a | 11.0749 | Verpoort et al. (2024)
H-DR shaft, hydrogen as only heat source | 55 | 2030 | UB | EUR (2020)/t DRI/a | 14.3351 | Weckenborg et al. (2024)
Lime kiln (for conventional primary steel) | 56 | 2030 | REF | EUR (2020)/t quicklime/a | 11.5909 | IEA Environmental Projects Ltd. (2013), Lerede et al. (2021) | Both available values averaged.
Lime kiln (for conventional primary steel) | 56 | 2030 | LB | EUR (2020)/t quicklime/a | 11.5909 | IEA Environmental Projects Ltd. (2013)
Lime kiln (for conventional primary steel) | 56 | 2030 | UB | EUR (2020)/t quicklime/a | 11.5909 | IEA Environmental Projects Ltd. (2013)
Lime kiln, conventional (for production systems other than primary steelmaking) | 57 | 2030 | REF | EUR (2020)/t quicklime/a | 11.5909 | IEA Environmental Projects Ltd. (2013)
Lime kiln, conventional (for production systems other than primary steelmaking) | 57 | 2030 | LB | EUR (2020)/t quicklime/a | 11.5909 | IEA Environmental Projects Ltd. (2013)
Lime kiln, conventional (for production systems other than primary steelmaking) | 57 | 2030 | UB | EUR (2020)/t quicklime/a | 11.5909 | IEA Environmental Projects Ltd. (2013)
Lime kiln, directly electrified | 58 | 2030 | REF | EUR (2020)/t quicklime/a | --- | --- | Process facility not yet commercially available in 2030. The expected market entry year is 2031 (cf. Market_entry_years sheet).
Lime kiln, directly electrified | 58 | 2030 | LB | EUR (2020)/t quicklime/a | --- | --- | Process facility not yet commercially available in 2030. The expected market entry year is 2031 (cf. Market_entry_years sheet).
Lime kiln, directly electrified | 58 | 2030 | UB | EUR (2020)/t quicklime/a | --- | --- | Process facility not yet commercially available in 2030. The expected market entry year is 2031 (cf. Market_entry_years sheet).
Lime kiln, hydrogen-based | 59 | 2030 | REF | EUR (2020)/t quicklime/a | 11.5909 | IEA Environmental Projects Ltd. (2013), Lyons et al. (2018) | Both available values averaged.
Lime kiln, hydrogen-based | 59 | 2030 | LB | EUR (2020)/t quicklime/a | 11.5909 | IEA Environmental Projects Ltd. (2013), Lyons et al. (2018)
Lime kiln, hydrogen-based | 59 | 2030 | UB | EUR (2020)/t quicklime/a | 11.5909 | IEA Environmental Projects Ltd. (2013), Lyons et al. (2018)
Mechanical pulping facility | 60 | 2030 | REF | EUR (2020)/t mechanical pulp/a | 17.3798 | Lerede et al. (2021)
Mechanical pulping facility | 60 | 2030 | LB | EUR (2020)/t mechanical pulp/a | 17.3798 | Lerede et al. (2021)
Mechanical pulping facility | 60 | 2030 | UB | EUR (2020)/t mechanical pulp/a | 17.3798 | Lerede et al. (2021)
Methanation plant | 61 | 2030 | REF | EUR (2020)/MWh methane/a | 2.3266 | Agora Energiewende et al. (2018)
Methanation plant | 61 | 2030 | LB | EUR (2020)/MWh methane/a | 2.3661 | Kreidelmeyer et al. (2020)
Methanation plant | 61 | 2030 | UB | EUR (2020)/MWh methane/a | 3.6334 | Schmidt et al. (2018)
Methanol synthesis plant, conventional | 62 | 2030 | REF | EUR (2020)/t methanol/a | 13.3441 | Agora Energiewende et al. (2018)
Methanol synthesis plant, conventional | 62 | 2030 | LB | EUR (2020)/t methanol/a | 13.2808 | Burchardt et al. (2021)
Methanol synthesis plant, conventional | 62 | 2030 | UB | EUR (2020)/t methanol/a | 17.0868 | Kreidelmeyer et al. (2020)
Methanol synthesis plant, low-carbon | 63 | 2030 | REF | EUR (2020)/t methanol/a | 13.3441 | Agora Energiewende et al. (2018)
Methanol synthesis plant, low-carbon | 63 | 2030 | LB | EUR (2020)/t methanol/a | 13.2808 | Burchardt et al. (2021)
Methanol synthesis plant, low-carbon | 63 | 2030 | UB | EUR (2020)/t methanol/a | 17.0868 | Kreidelmeyer et al. (2020)
Methanol-to-olefins synthesis plant | 64 | 2030 | REF | EUR (2020)/t high value chemicals/a | 16.5304 | Oliveira & Van Dril (2021)
Methanol-to-olefins synthesis plant | 64 | 2030 | LB | EUR (2020)/t high value chemicals/a | 16.5304 | Oliveira & Van Dril (2021)
Methanol-to-olefins synthesis plant | 64 | 2030 | UB | EUR (2020)/t high value chemicals/a | 16.5304 | Oliveira & Van Dril (2021)
Newspaper mill | 65 | 2030 | REF | EUR (2020)/t newspaper/a | 89.4091 | van Dam et al. (2021) | Average of the provided range.
Newspaper mill | 65 | 2030 | LB | EUR (2020)/t newspaper/a | 88.8737 | van Dam et al. (2021)
Newspaper mill | 65 | 2030 | UB | EUR (2020)/t newspaper/a | 89.9445 | van Dam et al. (2021)
Pyrolysis plant, plastic waste-based | 66 | 2030 | REF | EUR (2020)/t naphtha/a | 24 | Geres et al. (2019)
Pyrolysis plant, plastic waste-based | 66 | 2030 | LB | EUR (2020)/t naphtha/a | 24 | Geres et al. (2019)
Pyrolysis plant, plastic waste-based | 66 | 2030 | UB | EUR (2020)/t naphtha/a | 24 | Geres et al. (2019)
Recycled fiber facility | 67 | 2030 | REF | EUR (2020)/t recycled fiber/a | 34.7595 | Lerede et al. (2021)
Recycled fiber facility | 67 | 2030 | LB | EUR (2020)/t recycled fiber/a | 34.7595 | Lerede et al. (2021)
Recycled fiber facility | 67 | 2030 | UB | EUR (2020)/t recycled fiber/a | 34.7595 | Lerede et al. (2021)
Refractory production plant, conventional | 68 | 2030 | REF | EUR (2020)/t refractories/a | 12.833 | Lerede et al. (2021)
Refractory production plant, conventional | 68 | 2030 | LB | EUR (2020)/t refractories/a | 12.833 | Lerede et al. (2021)
Refractory production plant, conventional | 68 | 2030 | UB | EUR (2020)/t refractories/a | 12.833 | Lerede et al. (2021)
Refractory production plant, directly electrified | 69 | 2030 | REF | EUR (2020)/t refractories/a | 13.5095 | Geres et al. (2021), Lerede et al. (2021)
Refractory production plant, directly electrified | 69 | 2030 | LB | EUR (2020)/t refractories/a | 13.5034 | Geres et al. (2021), Lerede et al. (2021)
Refractory production plant, directly electrified | 69 | 2030 | UB | EUR (2020)/t refractories/a | 13.5034 | Geres et al. (2021), Lerede et al. (2021)
Refractory production plant, hydrogen-based | 70 | 2030 | REF | EUR (2020)/t refractories/a | 14.126 | Geres et al. (2021), Lerede et al. (2021)
Refractory production plant, hydrogen-based | 70 | 2030 | LB | EUR (2020)/t refractories/a | 14.1198 | Geres et al. (2021), Lerede et al. (2021)
Refractory production plant, hydrogen-based | 70 | 2030 | UB | EUR (2020)/t refractories/a | 14.1321 | Geres et al. (2021), Lerede et al. (2021)
Rolling mill, conventional | 71 | 2030 | REF | EUR (2020)/t rolled steel/a | 12.6344 | IEA Environmental Projects Ltd. (2013)
Rolling mill, conventional | 71 | 2030 | LB | EUR (2020)/t rolled steel/a | 12.6344 | IEA Environmental Projects Ltd. (2013)
Rolling mill, conventional | 71 | 2030 | UB | EUR (2020)/t rolled steel/a | 12.6344 | IEA Environmental Projects Ltd. (2013)
Rolling mill, conventional | 71 | 2030 | REF | EUR (2020)/t rolled steel/a | 12.6344 | IEA Environmental Projects Ltd. (2013)
Rolling mill, conventional | 71 | 2030 | LB | EUR (2020)/t rolled steel/a | 12.6344 | IEA Environmental Projects Ltd. (2013)
Rolling mill, conventional | 71 | 2030 | UB | EUR (2020)/t rolled steel/a | 12.6344 | IEA Environmental Projects Ltd. (2013)
Rolling mill, directly electrified | 72 | 2030 | REF | EUR (2020)/t rolled steel/a | 12.5285 | IEA Environmental Projects Ltd. (2013), Lyons et al. (2018)
Rolling mill, directly electrified | 72 | 2030 | LB | EUR (2020)/t rolled steel/a | 12.5285 | IEA Environmental Projects Ltd. (2013), Lyons et al. (2018)
Rolling mill, directly electrified | 72 | 2030 | UB | EUR (2020)/t rolled steel/a | 12.5285 | IEA Environmental Projects Ltd. (2013), Lyons et al. (2018)
Rolling mill, hydrogen-based | 73 | 2030 | REF | EUR (2020)/t rolled steel/a | 12.6344 | IEA Environmental Projects Ltd. (2013)
Rolling mill, hydrogen-based | 73 | 2030 | LB | EUR (2020)/t rolled steel/a | 12.6344 | IEA Environmental Projects Ltd. (2013)
Rolling mill, hydrogen-based | 73 | 2030 | UB | EUR (2020)/t rolled steel/a | 12.6344 | IEA Environmental Projects Ltd. (2013)
Sinter plant | 74 | 2030 | REF | EUR (2020)/t sinter/a | 7.0609 | IEA Environmental Projects Ltd. (2013)
Sinter plant | 74 | 2030 | LB | EUR (2020)/t sinter/a | 7.0609 | IEA Environmental Projects Ltd. (2013)
Sinter plant | 74 | 2030 | UB | EUR (2020)/t sinter/a | 7.0609 | IEA Environmental Projects Ltd. (2013)
Sinter plant | 74 | 2030 | REF | EUR (2020)/t sinter/a | 7.0609 | IEA Environmental Projects Ltd. (2013)
Sinter plant | 74 | 2030 | LB | EUR (2020)/t sinter/a | 7.0609 | IEA Environmental Projects Ltd. (2013)
Sinter plant | 74 | 2030 | UB | EUR (2020)/t sinter/a | 7.0609 | IEA Environmental Projects Ltd. (2013)
Solvay process plant, conventional | 75 | 2030 | REF | EUR (2020)/t soda ash/a | 0.39171 | Rumayo et al. (2020)
Solvay process plant, conventional | 75 | 2030 | LB | EUR (2020)/t soda ash/a | 0.39171 | Rumayo et al. (2020)
Solvay process plant, conventional | 75 | 2030 | UB | EUR (2020)/t soda ash/a | 0.39171 | Rumayo et al. (2020)
Solvay process plant, low-carbon | 76 | 2030 | REF | EUR (2020)/t soda ash/a | --- | --- | Process facility not yet commercially available in 2030. The expected market entry year is 2031 (cf. Market_entry_years sheet).
Solvay process plant, low-carbon | 76 | 2030 | LB | EUR (2020)/t soda ash/a | --- | --- | Process facility not yet commercially available in 2030. The expected market entry year is 2031 (cf. Market_entry_years sheet).
Solvay process plant, low-carbon | 76 | 2030 | UB | EUR (2020)/t soda ash/a | --- | --- | Process facility not yet commercially available in 2030. The expected market entry year is 2031 (cf. Market_entry_years sheet).
Steam boiler, conventional | 77 | 2030 | REF | EUR (2020)/MWh steam/a | 0.21195 | van Dam et al. (2021)
Steam boiler, conventional | 77 | 2030 | LB | EUR (2020)/MWh steam/a | 0.21195 | van Dam et al. (2021)
Steam boiler, conventional | 77 | 2030 | UB | EUR (2020)/MWh steam/a | 0.21195 | van Dam et al. (2021)
Steam boiler, hydrogen-based | 78 | 2030 | REF | EUR (2020)/MWh steam/a | 2.0072 | van Dam et al. (2021)
Steam boiler, hydrogen-based | 78 | 2030 | LB | EUR (2020)/MWh steam/a | 1.7205 | van Dam et al. (2021)
Steam boiler, hydrogen-based | 78 | 2030 | UB | EUR (2020)/MWh steam/a | 2.294 | van Dam et al. (2021)
Steam boiler, hydrogen-based | 78 | 2030 | REF | EUR (2020)/MWh steam/a | 2.0072 | van Dam et al. (2021)
Steam boiler, hydrogen-based | 78 | 2030 | LB | EUR (2020)/MWh steam/a | 1.7205 | van Dam et al. (2021)
Steam boiler, hydrogen-based | 78 | 2030 | UB | EUR (2020)/MWh steam/a | 2.294 | van Dam et al. (2021)
Steam cracker, conventional | 79 | 2030 | REF | EUR (2020)/t high value chemicals/a | 19.7713 | Geres et al. (2019), van Dam et al. (2021) | Both available values averaged.
Steam cracker, conventional | 79 | 2030 | LB | EUR (2020)/t high value chemicals/a | 17.8295 | Geres et al. (2019)
Steam cracker, conventional | 79 | 2030 | UB | EUR (2020)/t high value chemicals/a | 21.713 | van Dam et al. (2021)
Steam cracker, directly electrified | 80 | 2030 | REF | EUR (2020)/t high value chemicals/a | 27.1287 | van Dam et al. (2021)
Steam cracker, directly electrified | 80 | 2030 | LB | EUR (2020)/t high value chemicals/a | 14.0667 | van Dam et al. (2021)
Steam cracker, directly electrified | 80 | 2030 | UB | EUR (2020)/t high value chemicals/a | 37.6787 | Geres et al. (2019)
Steam cracker, hydrogen-based | 81 | 2030 | REF | EUR (2020)/t high value chemicals/a | 19.7713 | Geres et al. (2019), van Dam et al. (2021)
Steam cracker, hydrogen-based | 81 | 2030 | LB | EUR (2020)/t high value chemicals/a | 17.8295 | Geres et al. (2019)
Steam cracker, hydrogen-based | 81 | 2030 | UB | EUR (2020)/t high value chemicals/a | 21.713 | van Dam et al. (2021)
Steam reformer | 82 | 2030 | REF | EUR (2020)/t hydrogen/a | 35.9211 | International Energy Agency (2015), Kreidelmeyer et al. (2020) | Both available values averaged.
Steam reformer | 82 | 2030 | LB | EUR (2020)/t hydrogen/a | 24.0558 | Kreidelmeyer et al. (2020)
Steam reformer | 82 | 2030 | UB | EUR (2020)/t hydrogen/a | 47.7865 | International Energy Agency (2015)
Tissue paper mill | 83 | 2030 | REF | EUR (2020)/t tissue paper/a | 141.3413 | van Dam et al. (2021)
Tissue paper mill | 83 | 2030 | LB | EUR (2020)/t tissue paper/a | 141.3413 | van Dam et al. (2021)
Tissue paper mill | 83 | 2030 | UB | EUR (2020)/t tissue paper/a | 141.3413 | van Dam et al. (2021)
Urea synthesis reactor | 84 | 2030 | REF | EUR (2020)/t urea | 10.26 | Zecca & Manzolini (2021)
Urea synthesis reactor | 84 | 2030 | LB | EUR (2020)/t urea | 10.26 | Zecca & Manzolini (2021)
Urea synthesis reactor | 84 | 2030 | UB | EUR (2020)/t urea | 10.26 | Zecca & Manzolini (2021)
Air separation unit | 1 | 2035 | REF | EUR (2020)/t oxygen/a | 9.8408 | IEA Environmental Projects Ltd. (2013)
Air separation unit | 1 | 2035 | LB | EUR (2020)/t oxygen/a | 9.8408 | IEA Environmental Projects Ltd. (2013)
Air separation unit | 1 | 2035 | UB | EUR (2020)/t oxygen/a | 9.8408 | IEA Environmental Projects Ltd. (2013)
Aluminum recycling plant, conventional | 2 | 2035 | REF | EUR (2020)/t aluminum /a | 317.1805 | Lerede et al. (2021)
Aluminum recycling plant, conventional | 2 | 2035 | LB | EUR (2020)/t aluminum /a | 317.1805 | Lerede et al. (2021)
Aluminum recycling plant, conventional | 2 | 2035 | UB | EUR (2020)/t aluminum /a | 317.1805 | Lerede et al. (2021)
Aluminum recycling plant, directly electrified | 3 | 2035 | REF | EUR (2020)/t aluminum /a | 316.8761 | Lerede et al. (2021), Lyons et al. (2018)
Aluminum recycling plant, directly electrified | 3 | 2035 | LB | EUR (2020)/t aluminum /a | 316.8761 | Lerede et al. (2021), Lyons et al. (2018)
Aluminum recycling plant, directly electrified | 3 | 2035 | UB | EUR (2020)/t aluminum /a | 316.8761 | Lerede et al. (2021), Lyons et al. (2018)
Aluminum recycling plant, hydrogen-based | 4 | 2035 | REF | EUR (2020)/t aluminum /a | 317.4373 | Lerede et al. (2021), Lyons et al. (2018)
Aluminum recycling plant, hydrogen-based | 4 | 2035 | LB | EUR (2020)/t aluminum /a | 317.4054 | Lerede et al. (2021), Lyons et al. (2018)
Aluminum recycling plant, hydrogen-based | 4 | 2035 | UB | EUR (2020)/t aluminum /a | 317.4373 | Lerede et al. (2021), Lyons et al. (2018)
Basic oxygen furnace | 5 | 2035 | REF | EUR (2020)/t liquid steel/a | 12.9356 | IEA Environmental Projects Ltd. (2013)
Basic oxygen furnace | 5 | 2035 | LB | EUR (2020)/t liquid steel/a | 12.9356 | IEA Environmental Projects Ltd. (2013)
Basic oxygen furnace | 5 | 2035 | UB | EUR (2020)/t liquid steel/a | 12.9356 | IEA Environmental Projects Ltd. (2013)
Basic oxygen furnace | 5 | 2035 | REF | EUR (2020)/t liquid steel/a | 12.9356 | IEA Environmental Projects Ltd. (2013)
Basic oxygen furnace | 5 | 2035 | LB | EUR (2020)/t liquid steel/a | 12.9356 | IEA Environmental Projects Ltd. (2013)
Basic oxygen furnace | 5 | 2035 | UB | EUR (2020)/t liquid steel/a | 12.9356 | IEA Environmental Projects Ltd. (2013)
Bayer process plant, conventional | 6 | 2035 | REF | EUR (2020)/t alumina /a | 119.0513 | Lerede et al. (2021)
Bayer process plant, conventional | 6 | 2035 | LB | EUR (2020)/t alumina /a | 119.0513 | Lerede et al. (2021)
Bayer process plant, conventional | 6 | 2035 | UB | EUR (2020)/t alumina /a | 119.0513 | Lerede et al. (2021)
Bayer process plant, directly electrified | 7 | 2035 | REF | EUR (2020)/t alumina /a | 121.8894 | Lerede et al. (2021), Lyons et al. (2018)
Bayer process plant, directly electrified | 7 | 2035 | LB | EUR (2020)/t alumina /a | 120.6742 | Lerede et al. (2021), Lyons et al. (2018)
Bayer process plant, directly electrified | 7 | 2035 | UB | EUR (2020)/t alumina /a | 123.1046 | Lerede et al. (2021), Lyons et al. (2018)
Bayer process plant, hydrogen-based | 8 | 2035 | REF | EUR (2020)/t alumina /a | 119.1512 | Lerede et al. (2021), Lyons et al. (2018)
Bayer process plant, hydrogen-based | 8 | 2035 | LB | EUR (2020)/t alumina /a | 119.1369 | Lerede et al. (2021), Lyons et al. (2018)
Bayer process plant, hydrogen-based | 8 | 2035 | UB | EUR (2020)/t alumina /a | 119.1655 | Lerede et al. (2021), Lyons et al. (2018)
Blast furnace | 9 | 2035 | REF | EUR (2020)/t pig iron/a | 13.0639 | IEA Environmental Projects Ltd. (2013)
Blast furnace | 9 | 2035 | LB | EUR (2020)/t pig iron/a | 13.0639 | IEA Environmental Projects Ltd. (2013)
Blast furnace | 9 | 2035 | UB | EUR (2020)/t pig iron/a | 13.0639 | IEA Environmental Projects Ltd. (2013)
Blast furnace | 9 | 2035 | REF | EUR (2020)/t pig iron/a | 13.0639 | IEA Environmental Projects Ltd. (2013)
Blast furnace | 9 | 2035 | LB | EUR (2020)/t pig iron/a | 13.0639 | IEA Environmental Projects Ltd. (2013)
Blast furnace | 9 | 2035 | UB | EUR (2020)/t pig iron/a | 13.0639 | IEA Environmental Projects Ltd. (2013)
Brick production plant, conventional | 10 | 2035 | REF | EUR (2020)/t bricks/a | 12.833 | Lerede et al. (2021)
Brick production plant, conventional | 10 | 2035 | LB | EUR (2020)/t bricks/a | 12.833 | Lerede et al. (2021)
Brick production plant, conventional | 10 | 2035 | UB | EUR (2020)/t bricks/a | 12.833 | Lerede et al. (2021)
Brick production plant, directly electrified | 11 | 2035 | REF | EUR (2020)/t bricks/a | 13.696 | Geres et al. (2021), Lerede et al. (2021)
Brick production plant, directly electrified | 11 | 2035 | LB | EUR (2020)/t bricks/a | 13.696 | Geres et al. (2021)
Brick production plant, directly electrified | 11 | 2035 | UB | EUR (2020)/t bricks/a | 13.696 | Geres et al. (2021)
Brick production plant, hydrogen-based | 12 | 2035 | REF | EUR (2020)/t bricks/a | 14.3124 | Geres et al. (2021), Lerede et al. (2021)
Brick production plant, hydrogen-based | 12 | 2035 | LB | EUR (2020)/t bricks/a | 14.3124 | Geres et al. (2021), Lerede et al. (2021)
Brick production plant, hydrogen-based | 12 | 2035 | UB | EUR (2020)/t bricks/a | 14.3124 | Geres et al. (2021), Lerede et al. (2021)
Carbon capture and storage equipment | 13 | 2035 | REF | EUR (2020)/t carbon dioxide captured/a | 5.1361 | Gerbelová et al. (2016)
Carbon capture and storage equipment | 13 | 2035 | LB | EUR (2020)/t carbon dioxide captured/a | 5.1361 | Gerbelová et al. (2016)
Carbon capture and storage equipment | 13 | 2035 | UB | EUR (2020)/t carbon dioxide captured/a | 5.1361 | Gerbelová et al. (2016)
Carbon capture and utilization system | 14 | 2035 | REF | EUR (2020)/t carbon dioxide captured/a | 5.1361 | Gerbelová et al. (2016)
Carbon capture and utilization system | 14 | 2035 | LB | EUR (2020)/t carbon dioxide captured/a | 5.1361 | Gerbelová et al. (2016)
Carbon capture and utilization system | 14 | 2035 | UB | EUR (2020)/t carbon dioxide captured/a | 5.1361 | Gerbelová et al. (2016)
Chlorine plant using membrane cells | 15 | 2035 | REF | EUR (2020)/t chlorine/a | 81.6954 | Brinkmann et al. (2014)
Chlorine plant using membrane cells | 15 | 2035 | LB | EUR (2020)/t chlorine/a | 81.6954 | Brinkmann et al. (2014)
Chlorine plant using membrane cells | 15 | 2035 | UB | EUR (2020)/t chlorine/a | 81.6954 | Brinkmann et al. (2014)
Chlorine plant using oxygen-depolarized cathodes | 16 | 2035 | REF | EUR (2020)/t chlorine/a | 81.6954 | Brinkmann et al. (2014)
Chlorine plant using oxygen-depolarized cathodes | 16 | 2035 | LB | EUR (2020)/t chlorine/a | 81.6954 | Brinkmann et al. (2014)
Chlorine plant using oxygen-depolarized cathodes | 16 | 2035 | UB | EUR (2020)/t chlorine/a | 81.6954 | Brinkmann et al. (2014)
CHP plant conventional, electricity-led (employed in the primary steel production route) | 17 | 2035 | REF | EUR (2020)/MWh electricity/a | 4.8376 | IEA Environmental Projects Ltd. (2013)
CHP plant conventional, electricity-led (employed in the primary steel production route) | 17 | 2035 | LB | EUR (2020)/MWh electricity/a | 4.8376 | IEA Environmental Projects Ltd. (2013)
CHP plant conventional, electricity-led (employed in the primary steel production route) | 17 | 2035 | UB | EUR (2020)/MWh electricity/a | 4.8376 | IEA Environmental Projects Ltd. (2013)
CHP plant conventional, heat-led (employed in paper and soda ash production) | 18 | 2035 | REF | EUR (2020)/MWh steam/a | 0.68089 | van Dam et al. (2021)
CHP plant conventional, heat-led (employed in paper and soda ash production) | 18 | 2035 | LB | EUR (2020)/MWh steam/a | 0.50735 | van Dam et al. (2021)
CHP plant conventional, heat-led (employed in paper and soda ash production) | 18 | 2035 | UB | EUR (2020)/MWh steam/a | 0.71463 | van Dam et al. (2021)
CHP plant low-carbon, electricity-led (employed in the methanol-to-olefins route and chlorine production) | 19 | 2035 | REF | EUR (2020)/MWh electricity/a | 4.2608 | Carlsson et al. (2014)
CHP plant low-carbon, electricity-led (employed in the methanol-to-olefins route and chlorine production) | 19 | 2035 | LB | EUR (2020)/MWh electricity/a | 3.6417 | Danish Energy Agency (2024)
CHP plant low-carbon, electricity-led (employed in the methanol-to-olefins route and chlorine production) | 19 | 2035 | UB | EUR (2020)/MWh electricity/a | 5.836 | Carlsson et al. (2014)
CHP plant low-carbon, heat-led (employed in paper and soda ash production) | 20 | 2035 | REF | EUR (2020)/MWh steam/a | 0.68089 | Element Energy & Equinor (2019), van Dam et al. (2021)
CHP plant low-carbon, heat-led (employed in paper and soda ash production) | 20 | 2035 | LB | EUR (2020)/MWh steam/a | 0.50735 | Element Energy & Equinor (2019), van Dam et al. (2021)
CHP plant low-carbon, heat-led (employed in paper and soda ash production) | 20 | 2035 | UB | EUR (2020)/MWh steam/a | 0.71463 | Element Energy & Equinor (2019), van Dam et al. (2021)
CHP plant low-carbon, heat-led (employed in paper and soda ash production) | 20 | 2035 | REF | EUR (2020)/MWh steam/a | 0.68089 | Element Energy & Equinor (2019), van Dam et al. (2021)
CHP plant low-carbon, heat-led (employed in paper and soda ash production) | 20 | 2035 | LB | EUR (2020)/MWh steam/a | 0.50735 | Element Energy & Equinor (2019), van Dam et al. (2021)
CHP plant low-carbon, heat-led (employed in paper and soda ash production) | 20 | 2035 | UB | EUR (2020)/MWh steam/a | 0.71463 | Element Energy & Equinor (2019), van Dam et al. (2021)
Clinker burning facility, conventional | 21 | 2035 | REF | EUR (2020)/t clinker/a | 19.0975 | Anantharaman et al. (2016)
Clinker burning facility, conventional | 21 | 2035 | LB | EUR (2020)/t clinker/a | 19.0975 | Anantharaman et al. (2016)
Clinker burning facility, conventional | 21 | 2035 | UB | EUR (2020)/t clinker/a | 19.0975 | Anantharaman et al. (2016)
Clinker burning facility, directly electrified | 22 | 2035 | REF | EUR (2020)/t clinker/a | 22.1642 | Anantharaman et al. (2016), Fleiter et al. (2023)
Clinker burning facility, directly electrified | 22 | 2035 | LB | EUR (2020)/t clinker/a | 22.1642 | Anantharaman et al. (2016), Fleiter et al. (2023)
Clinker burning facility, directly electrified | 22 | 2035 | UB | EUR (2020)/t clinker/a | 22.1642 | Anantharaman et al. (2016), Fleiter et al. (2023)
Clinker burning facility, hydrogen-based | 23 | 2035 | REF | EUR (2020)/t clinker/a | 19.0975 | Anantharaman et al. (2016), Kermeli et al. (2022)
Clinker burning facility, hydrogen-based | 23 | 2035 | LB | EUR (2020)/t clinker/a | 19.0975 | Anantharaman et al. (2016), Kermeli et al. (2022)
Clinker burning facility, hydrogen-based | 23 | 2035 | UB | EUR (2020)/t clinker/a | 19.0975 | Anantharaman et al. (2016), Kermeli et al. (2022)
Cokery (copper) | 24 | 2035 | REF | EUR (2020)/MWh coke/a | 8.9657 | IEA Environmental Projects Ltd. (2013)
Cokery (copper) | 24 | 2035 | LB | EUR (2020)/MWh coke/a | 8.9657 | IEA Environmental Projects Ltd. (2013)
Cokery (copper) | 24 | 2035 | UB | EUR (2020)/MWh coke/a | 8.9657 | IEA Environmental Projects Ltd. (2013)
Cokery (steel) | 25 | 2035 | REF | EUR (2020)/t coke/a | 26.2036 | IEA Environmental Projects Ltd. (2013)
Cokery (steel) | 25 | 2035 | LB | EUR (2020)/t coke/a | 26.2036 | IEA Environmental Projects Ltd. (2013)
Cokery (steel) | 25 | 2035 | UB | EUR (2020)/t coke/a | 26.2036 | IEA Environmental Projects Ltd. (2013)
Cokery (steel) | 25 | 2035 | REF | EUR (2020)/t coke/a | 26.2036 | IEA Environmental Projects Ltd. (2013)
Cokery (steel) | 25 | 2035 | LB | EUR (2020)/t coke/a | 26.2036 | IEA Environmental Projects Ltd. (2013)
Cokery (steel) | 25 | 2035 | UB | EUR (2020)/t coke/a | 26.2036 | IEA Environmental Projects Ltd. (2013)
Container glass furnace, conventional | 26 | 2035 | REF | EUR (2020)/t container glass/a | 23.4627 | Lerede et al. (2021)
Container glass furnace, conventional | 26 | 2035 | LB | EUR (2020)/t container glass/a | 23.4627 | Lerede et al. (2021)
Container glass furnace, conventional | 26 | 2035 | UB | EUR (2020)/t container glass/a | 23.4627 | Lerede et al. (2021)
Container glass furnace, directly electrified | 27 | 2035 | REF | EUR (2020)/t container glass/a | 21.3627 | Fleiter et al. (2023), Lerede et al. (2021)
Container glass furnace, directly electrified | 27 | 2035 | LB | EUR (2020)/t container glass/a | 21.3627 | Fleiter et al. (2023), Lerede et al. (2021)
Container glass furnace, directly electrified | 27 | 2035 | UB | EUR (2020)/t container glass/a | 21.3627 | Fleiter et al. (2023), Lerede et al. (2021)
Container glass furnace, hydrogen-based | 28 | 2035 | REF | EUR (2020)/t container glass/a | 23.4627 | Lerede et al. (2021)
Container glass furnace, hydrogen-based | 28 | 2035 | LB | EUR (2020)/t container glass/a | 23.4627 | Lerede et al. (2021)
Container glass furnace, hydrogen-based | 28 | 2035 | UB | EUR (2020)/t container glass/a | 23.4627 | Lerede et al. (2021)
Continuous caster, conventional | 29 | 2035 | REF | EUR (2020)/t crude steel/a | 10.1967 | IEA Environmental Projects Ltd. (2013)
Continuous caster, conventional | 29 | 2035 | LB | EUR (2020)/t crude steel/a | 10.1967 | IEA Environmental Projects Ltd. (2013)
Continuous caster, conventional | 29 | 2035 | UB | EUR (2020)/t crude steel/a | 10.1967 | IEA Environmental Projects Ltd. (2013)
Continuous caster, directly electrified | 30 | 2035 | REF | EUR (2020)/t crude steel/a | 10.1949 | IEA Environmental Projects Ltd. (2013), Lyons et al. (2018)
Continuous caster, directly electrified | 30 | 2035 | LB | EUR (2020)/t crude steel/a | 10.1949 | IEA Environmental Projects Ltd. (2013), Lyons et al. (2018)
Continuous caster, directly electrified | 30 | 2035 | UB | EUR (2020)/t crude steel/a | 10.1949 | IEA Environmental Projects Ltd. (2013), Lyons et al. (2018)
Continuous caster, hydrogen-based | 31 | 2035 | REF | EUR (2020)/t crude steel/a | 10.1967 | IEA Environmental Projects Ltd. (2013), Lyons et al. (2018)
Continuous caster, hydrogen-based | 31 | 2035 | LB | EUR (2020)/t crude steel/a | 10.1967 | IEA Environmental Projects Ltd. (2013), Lyons et al. (2018)
Continuous caster, hydrogen-based | 31 | 2035 | UB | EUR (2020)/t crude steel/a | 10.1967 | IEA Environmental Projects Ltd. (2013), Lyons et al. (2018)
Copper plant, conventional | 32 | 2035 | REF | EUR (2020)/t primary copper/a | 8.6899 | Lerede et al. (2021)
Copper plant, conventional | 32 | 2035 | LB | EUR (2020)/t primary copper/a | 8.6899 | Lerede et al. (2021)
Copper plant, conventional | 32 | 2035 | UB | EUR (2020)/t primary copper/a | 8.6899 | Lerede et al. (2021)
Copper plant, electricity as additional heat source | 33 | 2035 | REF | EUR (2020)/t primary copper/a | 8.5449 | Lerede et al. (2021), Lyons et al. (2018)
Copper plant, electricity as additional heat source | 33 | 2035 | LB | EUR (2020)/t primary copper/a | 8.5449 | Lerede et al. (2021), Lyons et al. (2018)
Copper plant, electricity as additional heat source | 33 | 2035 | UB | EUR (2020)/t primary copper/a | 8.5449 | Lerede et al. (2021), Lyons et al. (2018)
Copper plant, hydrogen as only heat source | 34 | 2035 | REF | EUR (2020)/t primary copper/a | 8.759 | Lerede et al. (2021), Lyons et al. (2018)
Copper plant, hydrogen as only heat source | 34 | 2035 | LB | EUR (2020)/t primary copper/a | 8.759 | Lerede et al. (2021), Lyons et al. (2018)
Copper plant, hydrogen as only heat source | 34 | 2035 | UB | EUR (2020)/t primary copper/a | 8.759 | Lerede et al. (2021), Lyons et al. (2018)
Corrugated board mill | 35 | 2035 | REF | EUR (2020)/t corrugated board/a | 89.4091 | van Dam et al. (2021) | Average of the provided range.
Corrugated board mill | 35 | 2035 | LB | EUR (2020)/t corrugated board/a | 88.8737 | van Dam et al. (2021)
Corrugated board mill | 35 | 2035 | UB | EUR (2020)/t corrugated board/a | 89.9445 | van Dam et al. (2021)
Deinking facility | 36 | 2035 | REF | EUR (2020)/t recycled fiber/a | 34.7595 | Lerede et al. (2021)
Deinking facility | 36 | 2035 | LB | EUR (2020)/t recycled fiber/a | 34.7595 | Lerede et al. (2021)
Deinking facility | 36 | 2035 | UB | EUR (2020)/t recycled fiber/a | 34.7595 | Lerede et al. (2021)
Direct air capture unit | 37 | 2035 | REF | EUR (2020)/t carbon dioxide/a | 24.2463 | Burchardt et al. (2021), Danish Energy Agency (2021) | Both available values averaged.
Direct air capture unit | 37 | 2035 | LB | EUR (2020)/t carbon dioxide/a | 17.1 | Burchardt et al. (2021)
Direct air capture unit | 37 | 2035 | UB | EUR (2020)/t carbon dioxide/a | 31.3927 | Danish Energy Agency (2021)
Electric arc furnace, conventional secondary route | 38 | 2035 | REF | EUR (2020)/t liquid steel/a | 21.2224 | Verpoort et al. (2024)
Electric arc furnace, conventional secondary route | 38 | 2035 | LB | EUR (2020)/t liquid steel/a | 21.2224 | Verpoort et al. (2024)
Electric arc furnace, conventional secondary route | 38 | 2035 | UB | EUR (2020)/t liquid steel/a | 21.2224 | Verpoort et al. (2024)
Electric arc furnace, for DRI processing | 39 | 2035 | REF | EUR (2020)/t liquid steel/a | 21.2224 | Verpoort et al. (2024)
Electric arc furnace, for DRI processing | 39 | 2035 | LB | EUR (2020)/t liquid steel/a | 21.2224 | Verpoort et al. (2024)
Electric arc furnace, for DRI processing | 39 | 2035 | UB | EUR (2020)/t liquid steel/a | 21.2224 | Verpoort et al. (2024)
Electric arc furnace, low-carbon secondary route | 40 | 2035 | REF | EUR (2020)/t liquid steel/a | 21.2224 | Verpoort et al. (2024)
Electric arc furnace, low-carbon secondary route | 40 | 2035 | LB | EUR (2020)/t liquid steel/a | 21.2224 | Verpoort et al. (2024)
Electric arc furnace, low-carbon secondary route | 40 | 2035 | UB | EUR (2020)/t liquid steel/a | 21.2224 | Verpoort et al. (2024)
Electric steam boiler | 41 | 2035 | REF | EUR (2020)/MWh steam/a | 0.13163 | Rademaker & Marsidi (2019)
Electric steam boiler | 41 | 2035 | LB | EUR (2020)/MWh steam/a | 0.13162 | Rademaker & Marsidi (2019)
Electric steam boiler | 41 | 2035 | UB | EUR (2020)/MWh steam/a | 0.13229 | Rademaker & Marsidi (2019)
Electrical compression heat pump | 42 | 2035 | REF | EUR (2020)/MWh heat/a | 0.2294 | Fasihi et al. (2019)
Electrical compression heat pump | 42 | 2035 | LB | EUR (2020)/MWh heat/a | 0.2294 | Fasihi et al. (2019)
Electrical compression heat pump | 42 | 2035 | UB | EUR (2020)/MWh heat/a | 0.2294 | Fasihi et al. (2019)
Fischer-Tropsch synthesis plant (fuel oil) | 43 | 2035 | REF | EUR (2020)/MWh synthetic oil/a | 24.5228 | Kreidelmeyer et al. (2020)
Fischer-Tropsch synthesis plant (fuel oil) | 43 | 2035 | LB | EUR (2020)/MWh synthetic oil/a | 24.5228 | Kreidelmeyer et al. (2020)
Fischer-Tropsch synthesis plant (fuel oil) | 43 | 2035 | UB | EUR (2020)/MWh synthetic oil/a | 24.5228 | Kreidelmeyer et al. (2020)
Fischer-Tropsch synthesis plant (naphtha), biomass-based | 44 | 2035 | REF | EUR (2020)/t naphtha/a | 34.7614 | Geres et al. (2019), Kreidelmeyer et al. (2020) | Both available values averaged.
Fischer-Tropsch synthesis plant (naphtha), biomass-based | 44 | 2035 | LB | EUR (2020)/t naphtha/a | 30 | Geres et al. (2019)
Fischer-Tropsch synthesis plant (naphtha), biomass-based | 44 | 2035 | UB | EUR (2020)/t naphtha/a | 39.5228 | Geres et al. (2019), Kreidelmeyer et al. (2020)
Fischer-Tropsch synthesis plant (naphtha), hydrogen-based | 45 | 2035 | REF | EUR (2020)/t naphtha/a | 19.7614 | Geres et al. (2019), Kreidelmeyer et al. (2020) | Both available values averaged.
Fischer-Tropsch synthesis plant (naphtha), hydrogen-based | 45 | 2035 | LB | EUR (2020)/t naphtha/a | 15 | Geres et al. (2019)
Fischer-Tropsch synthesis plant (naphtha), hydrogen-based | 45 | 2035 | UB | EUR (2020)/t naphtha/a | 24.5228 | Kreidelmeyer et al. (2020)
Fischer-Tropsch synthesis plant (naphtha), plastic waste-based | 46 | 2035 | REF | EUR (2020)/t naphtha/a | 15 | Geres et al. (2019)
Fischer-Tropsch synthesis plant (naphtha), plastic waste-based | 46 | 2035 | LB | EUR (2020)/t naphtha/a | 15 | Geres et al. (2019)
Fischer-Tropsch synthesis plant (naphtha), plastic waste-based | 46 | 2035 | UB | EUR (2020)/t naphtha/a | 15 | Geres et al. (2019)
Float glass furnace, conventional | 47 | 2035 | REF | EUR (2020)/t float glass/a | 23.4627 | Lerede et al. (2021)
Float glass furnace, conventional | 47 | 2035 | LB | EUR (2020)/t float glass/a | 23.4627 | Lerede et al. (2021)
Float glass furnace, conventional | 47 | 2035 | UB | EUR (2020)/t float glass/a | 23.4627 | Lerede et al. (2021)
Float glass furnace, directly electrified | 48 | 2035 | REF | EUR (2020)/t float glass/a | 21.3627 | Fleiter et al. (2023), Lerede et al. (2021)
Float glass furnace, directly electrified | 48 | 2035 | LB | EUR (2020)/t float glass/a | 21.3627 | Fleiter et al. (2023), Lerede et al. (2021)
Float glass furnace, directly electrified | 48 | 2035 | UB | EUR (2020)/t float glass/a | 21.3627 | Fleiter et al. (2023), Lerede et al. (2021)
Float glass furnace, hydrogen-based | 49 | 2035 | REF | EUR (2020)/t float glass/a | 23.4627 | Lerede et al. (2021)
Float glass furnace, hydrogen-based | 49 | 2035 | LB | EUR (2020)/t float glass/a | 23.4627 | Lerede et al. (2021)
Float glass furnace, hydrogen-based | 49 | 2035 | UB | EUR (2020)/t float glass/a | 23.4627 | Lerede et al. (2021)
Graphic paper mill | 50 | 2035 | REF | EUR (2020)/t other graphic paper/a | 89.4091 | van Dam et al. (2021) | Average of the provided range.
Graphic paper mill | 50 | 2035 | LB | EUR (2020)/t other graphic paper/a | 88.8737 | van Dam et al. (2021)
Graphic paper mill | 50 | 2035 | UB | EUR (2020)/t other graphic paper/a | 89.9445 | van Dam et al. (2021)
Haber-Bosch synthesis plant | 51 | 2035 | REF | EUR (2020)/t ammonia/a | 22.5042 | Moritz et al. (2021) | Includes the air separation unit.
Haber-Bosch synthesis plant | 51 | 2035 | LB | EUR (2020)/t ammonia/a | 18.6427 | Moritz et al. (2021) | Includes the air separation unit.
Haber-Bosch synthesis plant | 51 | 2035 | UB | EUR (2020)/t ammonia/a | 26.3656 | Moritz et al. (2021) | Includes the air separation unit.
Haber-Bosch synthesis plant | 51 | 2035 | REF | EUR (2020)/t ammonia/a | 22.5042 | Moritz et al. (2021) | Includes the air separation unit.
Haber-Bosch synthesis plant | 51 | 2035 | LB | EUR (2020)/t ammonia/a | 18.6427 | Moritz et al. (2021) | Includes the air separation unit.
Haber-Bosch synthesis plant | 51 | 2035 | UB | EUR (2020)/t ammonia/a | 26.3656 | Moritz et al. (2021) | Includes the air separation unit.
Hall-Héroult process plant, conventional | 52 | 2035 | REF | EUR (2020)/t aluminum /a | 59.0912 | Lerede et al. (2021)
Hall-Héroult process plant, conventional | 52 | 2035 | LB | EUR (2020)/t aluminum /a | 59.0912 | Lerede et al. (2021)
Hall-Héroult process plant, conventional | 52 | 2035 | UB | EUR (2020)/t aluminum /a | 59.0912 | Lerede et al. (2021)
Hall-Héroult process plant, low-carbon | 53 | 2035 | REF | EUR (2020)/t aluminum /a | 48.6633 | Lerede et al. (2021)
Hall-Héroult process plant, low-carbon | 53 | 2035 | LB | EUR (2020)/t aluminum /a | 48.6633 | Lerede et al. (2021)
Hall-Héroult process plant, low-carbon | 53 | 2035 | UB | EUR (2020)/t aluminum /a | 48.6633 | Lerede et al. (2021)
H-DR shaft, electricity as additional heat source | 54 | 2035 | REF | EUR (2020)/t DRI/a | 11.8901 | Haendel et al. (2021)
H-DR shaft, electricity as additional heat source | 54 | 2035 | LB | EUR (2020)/t DRI/a | 11.0749 | Verpoort et al. (2024)
H-DR shaft, electricity as additional heat source | 54 | 2035 | UB | EUR (2020)/t DRI/a | 14.3351 | Weckenborg et al. (2024)
H-DR shaft, hydrogen as only heat source | 55 | 2035 | REF | EUR (2020)/t DRI/a | 11.8901 | Haendel et al. (2021)
H-DR shaft, hydrogen as only heat source | 55 | 2035 | LB | EUR (2020)/t DRI/a | 11.0749 | Verpoort et al. (2024)
H-DR shaft, hydrogen as only heat source | 55 | 2035 | UB | EUR (2020)/t DRI/a | 14.3351 | Weckenborg et al. (2024)
Lime kiln (for conventional primary steel) | 56 | 2035 | REF | EUR (2020)/t quicklime/a | 11.5909 | IEA Environmental Projects Ltd. (2013), Lerede et al. (2021) | Both available values averaged.
Lime kiln (for conventional primary steel) | 56 | 2035 | LB | EUR (2020)/t quicklime/a | 11.5909 | IEA Environmental Projects Ltd. (2013)
Lime kiln (for conventional primary steel) | 56 | 2035 | UB | EUR (2020)/t quicklime/a | 11.5909 | IEA Environmental Projects Ltd. (2013)
Lime kiln, conventional (for production systems other than primary steelmaking) | 57 | 2035 | REF | EUR (2020)/t quicklime/a | 11.5909 | IEA Environmental Projects Ltd. (2013)
Lime kiln, conventional (for production systems other than primary steelmaking) | 57 | 2035 | LB | EUR (2020)/t quicklime/a | 11.5909 | IEA Environmental Projects Ltd. (2013)
Lime kiln, conventional (for production systems other than primary steelmaking) | 57 | 2035 | UB | EUR (2020)/t quicklime/a | 11.5909 | IEA Environmental Projects Ltd. (2013)
Lime kiln, directly electrified | 58 | 2035 | REF | EUR (2020)/t quicklime/a | 11.5909 | IEA Environmental Projects Ltd. (2013)
Lime kiln, directly electrified | 58 | 2035 | LB | EUR (2020)/t quicklime/a | 11.5909 | IEA Environmental Projects Ltd. (2013)
Lime kiln, directly electrified | 58 | 2035 | UB | EUR (2020)/t quicklime/a | 11.5909 | IEA Environmental Projects Ltd. (2013)
Lime kiln, hydrogen-based | 59 | 2035 | REF | EUR (2020)/t quicklime/a | 11.5909 | IEA Environmental Projects Ltd. (2013), Lyons et al. (2018) | Both available values averaged.
Lime kiln, hydrogen-based | 59 | 2035 | LB | EUR (2020)/t quicklime/a | 11.5909 | IEA Environmental Projects Ltd. (2013), Lyons et al. (2018)
Lime kiln, hydrogen-based | 59 | 2035 | UB | EUR (2020)/t quicklime/a | 11.5909 | IEA Environmental Projects Ltd. (2013), Lyons et al. (2018)
Mechanical pulping facility | 60 | 2035 | REF | EUR (2020)/t mechanical pulp/a | 17.3798 | Lerede et al. (2021)
Mechanical pulping facility | 60 | 2035 | LB | EUR (2020)/t mechanical pulp/a | 17.3798 | Lerede et al. (2021)
Mechanical pulping facility | 60 | 2035 | UB | EUR (2020)/t mechanical pulp/a | 17.3798 | Lerede et al. (2021)
Methanation plant | 61 | 2035 | REF | EUR (2020)/MWh methane/a | 2.1753 | Agora Energiewende et al. (2018)
Methanation plant | 61 | 2035 | LB | EUR (2020)/MWh methane/a | 2.2756 | Kreidelmeyer et al. (2020)
Methanation plant | 61 | 2035 | UB | EUR (2020)/MWh methane/a | 3.5009 | Schmidt et al. (2018)
Methanol synthesis plant, conventional | 62 | 2035 | REF | EUR (2020)/t methanol/a | 13.2808 | Burchardt et al. (2021)
Methanol synthesis plant, conventional | 62 | 2035 | LB | EUR (2020)/t methanol/a | 12.4719 | Agora Energiewende et al. (2018)
Methanol synthesis plant, conventional | 62 | 2035 | UB | EUR (2020)/t methanol/a | 16.2604 | Kreidelmeyer et al. (2020)
Methanol synthesis plant, low-carbon | 63 | 2035 | REF | EUR (2020)/t methanol/a | 13.2808 | Burchardt et al. (2021)
Methanol synthesis plant, low-carbon | 63 | 2035 | LB | EUR (2020)/t methanol/a | 12.4719 | Agora Energiewende et al. (2018)
Methanol synthesis plant, low-carbon | 63 | 2035 | UB | EUR (2020)/t methanol/a | 16.2604 | Kreidelmeyer et al. (2020)
Methanol-to-olefins synthesis plant | 64 | 2035 | REF | EUR (2020)/t high value chemicals/a | 16.5304 | Oliveira & Van Dril (2021)
Methanol-to-olefins synthesis plant | 64 | 2035 | LB | EUR (2020)/t high value chemicals/a | 16.5304 | Oliveira & Van Dril (2021)
Methanol-to-olefins synthesis plant | 64 | 2035 | UB | EUR (2020)/t high value chemicals/a | 16.5304 | Oliveira & Van Dril (2021)
Newspaper mill | 65 | 2035 | REF | EUR (2020)/t newspaper/a | 89.4091 | van Dam et al. (2021) | Average of the provided range.
Newspaper mill | 65 | 2035 | LB | EUR (2020)/t newspaper/a | 88.8737 | van Dam et al. (2021)
Newspaper mill | 65 | 2035 | UB | EUR (2020)/t newspaper/a | 89.9445 | van Dam et al. (2021)
Pyrolysis plant, plastic waste-based | 66 | 2035 | REF | EUR (2020)/t naphtha/a | 24 | Geres et al. (2019)
Pyrolysis plant, plastic waste-based | 66 | 2035 | LB | EUR (2020)/t naphtha/a | 24 | Geres et al. (2019)
Pyrolysis plant, plastic waste-based | 66 | 2035 | UB | EUR (2020)/t naphtha/a | 24 | Geres et al. (2019)
Recycled fiber facility | 67 | 2035 | REF | EUR (2020)/t recycled fiber/a | 34.7595 | Lerede et al. (2021)
Recycled fiber facility | 67 | 2035 | LB | EUR (2020)/t recycled fiber/a | 34.7595 | Lerede et al. (2021)
Recycled fiber facility | 67 | 2035 | UB | EUR (2020)/t recycled fiber/a | 34.7595 | Lerede et al. (2021)
Refractory production plant, conventional | 68 | 2035 | REF | EUR (2020)/t refractories/a | 12.833 | Lerede et al. (2021)
Refractory production plant, conventional | 68 | 2035 | LB | EUR (2020)/t refractories/a | 12.833 | Lerede et al. (2021)
Refractory production plant, conventional | 68 | 2035 | UB | EUR (2020)/t refractories/a | 12.833 | Lerede et al. (2021)
Refractory production plant, directly electrified | 69 | 2035 | REF | EUR (2020)/t refractories/a | 13.5095 | Geres et al. (2021), Lerede et al. (2021)
Refractory production plant, directly electrified | 69 | 2035 | LB | EUR (2020)/t refractories/a | 13.5034 | Geres et al. (2021), Lerede et al. (2021)
Refractory production plant, directly electrified | 69 | 2035 | UB | EUR (2020)/t refractories/a | 13.5034 | Geres et al. (2021), Lerede et al. (2021)
Refractory production plant, hydrogen-based | 70 | 2035 | REF | EUR (2020)/t refractories/a | 14.126 | Geres et al. (2021), Lerede et al. (2021)
Refractory production plant, hydrogen-based | 70 | 2035 | LB | EUR (2020)/t refractories/a | 14.1198 | Geres et al. (2021), Lerede et al. (2021)
Refractory production plant, hydrogen-based | 70 | 2035 | UB | EUR (2020)/t refractories/a | 14.1321 | Geres et al. (2021), Lerede et al. (2021)
Rolling mill, conventional | 71 | 2035 | REF | EUR (2020)/t rolled steel/a | 12.6344 | IEA Environmental Projects Ltd. (2013)
Rolling mill, conventional | 71 | 2035 | LB | EUR (2020)/t rolled steel/a | 12.6344 | IEA Environmental Projects Ltd. (2013)
Rolling mill, conventional | 71 | 2035 | UB | EUR (2020)/t rolled steel/a | 12.6344 | IEA Environmental Projects Ltd. (2013)
Rolling mill, conventional | 71 | 2035 | REF | EUR (2020)/t rolled steel/a | 12.6344 | IEA Environmental Projects Ltd. (2013)
Rolling mill, conventional | 71 | 2035 | LB | EUR (2020)/t rolled steel/a | 12.6344 | IEA Environmental Projects Ltd. (2013)
Rolling mill, conventional | 71 | 2035 | UB | EUR (2020)/t rolled steel/a | 12.6344 | IEA Environmental Projects Ltd. (2013)
Rolling mill, directly electrified | 72 | 2035 | REF | EUR (2020)/t rolled steel/a | 12.5285 | IEA Environmental Projects Ltd. (2013), Lyons et al. (2018)
Rolling mill, directly electrified | 72 | 2035 | LB | EUR (2020)/t rolled steel/a | 12.5285 | IEA Environmental Projects Ltd. (2013), Lyons et al. (2018)
Rolling mill, directly electrified | 72 | 2035 | UB | EUR (2020)/t rolled steel/a | 12.5285 | IEA Environmental Projects Ltd. (2013), Lyons et al. (2018)
Rolling mill, hydrogen-based | 73 | 2035 | REF | EUR (2020)/t rolled steel/a | 12.6344 | IEA Environmental Projects Ltd. (2013)
Rolling mill, hydrogen-based | 73 | 2035 | LB | EUR (2020)/t rolled steel/a | 12.6344 | IEA Environmental Projects Ltd. (2013)
Rolling mill, hydrogen-based | 73 | 2035 | UB | EUR (2020)/t rolled steel/a | 12.6344 | IEA Environmental Projects Ltd. (2013)
Sinter plant | 74 | 2035 | REF | EUR (2020)/t sinter/a | 7.0609 | IEA Environmental Projects Ltd. (2013)
Sinter plant | 74 | 2035 | LB | EUR (2020)/t sinter/a | 7.0609 | IEA Environmental Projects Ltd. (2013)
Sinter plant | 74 | 2035 | UB | EUR (2020)/t sinter/a | 7.0609 | IEA Environmental Projects Ltd. (2013)
Sinter plant | 74 | 2035 | REF | EUR (2020)/t sinter/a | 7.0609 | IEA Environmental Projects Ltd. (2013)
Sinter plant | 74 | 2035 | LB | EUR (2020)/t sinter/a | 7.0609 | IEA Environmental Projects Ltd. (2013)
Sinter plant | 74 | 2035 | UB | EUR (2020)/t sinter/a | 7.0609 | IEA Environmental Projects Ltd. (2013)
Solvay process plant, conventional | 75 | 2035 | REF | EUR (2020)/t soda ash/a | 0.39171 | Rumayo et al. (2020)
Solvay process plant, conventional | 75 | 2035 | LB | EUR (2020)/t soda ash/a | 0.39171 | Rumayo et al. (2020)
Solvay process plant, conventional | 75 | 2035 | UB | EUR (2020)/t soda ash/a | 0.39171 | Rumayo et al. (2020)
Solvay process plant, low-carbon | 76 | 2035 | REF | EUR (2020)/t soda ash/a | 0.39171 | Rumayo et al. (2020)
Solvay process plant, low-carbon | 76 | 2035 | LB | EUR (2020)/t soda ash/a | 0.39171 | Rumayo et al. (2020)
Solvay process plant, low-carbon | 76 | 2035 | UB | EUR (2020)/t soda ash/a | 0.39171 | Rumayo et al. (2020)
Steam boiler, conventional | 77 | 2035 | REF | EUR (2020)/MWh steam/a | 0.21195 | van Dam et al. (2021)
Steam boiler, conventional | 77 | 2035 | LB | EUR (2020)/MWh steam/a | 0.21195 | van Dam et al. (2021)
Steam boiler, conventional | 77 | 2035 | UB | EUR (2020)/MWh steam/a | 0.21195 | van Dam et al. (2021)
Steam boiler, hydrogen-based | 78 | 2035 | REF | EUR (2020)/MWh steam/a | 2.0072 | van Dam et al. (2021)
Steam boiler, hydrogen-based | 78 | 2035 | LB | EUR (2020)/MWh steam/a | 1.7205 | van Dam et al. (2021)
Steam boiler, hydrogen-based | 78 | 2035 | UB | EUR (2020)/MWh steam/a | 2.294 | van Dam et al. (2021)
Steam boiler, hydrogen-based | 78 | 2035 | REF | EUR (2020)/MWh steam/a | 2.0072 | van Dam et al. (2021)
Steam boiler, hydrogen-based | 78 | 2035 | LB | EUR (2020)/MWh steam/a | 1.7205 | van Dam et al. (2021)
Steam boiler, hydrogen-based | 78 | 2035 | UB | EUR (2020)/MWh steam/a | 2.294 | van Dam et al. (2021)
Steam cracker, conventional | 79 | 2035 | REF | EUR (2020)/t high value chemicals/a | 19.7713 | Geres et al. (2019), van Dam et al. (2021) | Both available values averaged.
Steam cracker, conventional | 79 | 2035 | LB | EUR (2020)/t high value chemicals/a | 17.8295 | Geres et al. (2019)
Steam cracker, conventional | 79 | 2035 | UB | EUR (2020)/t high value chemicals/a | 21.713 | van Dam et al. (2021)
Steam cracker, directly electrified | 80 | 2035 | REF | EUR (2020)/t high value chemicals/a | 27.1287 | van Dam et al. (2021)
Steam cracker, directly electrified | 80 | 2035 | LB | EUR (2020)/t high value chemicals/a | 14.0667 | van Dam et al. (2021)
Steam cracker, directly electrified | 80 | 2035 | UB | EUR (2020)/t high value chemicals/a | 37.6787 | Geres et al. (2019)
Steam cracker, hydrogen-based | 81 | 2035 | REF | EUR (2020)/t high value chemicals/a | 19.7713 | Geres et al. (2019), van Dam et al. (2021)
Steam cracker, hydrogen-based | 81 | 2035 | LB | EUR (2020)/t high value chemicals/a | 17.8295 | Geres et al. (2019)
Steam cracker, hydrogen-based | 81 | 2035 | UB | EUR (2020)/t high value chemicals/a | 21.713 | van Dam et al. (2021)
Steam reformer | 82 | 2035 | REF | EUR (2020)/t hydrogen/a | 35.6496 | International Energy Agency (2015), Kreidelmeyer et al. (2020) | Both available values averaged.
Steam reformer | 82 | 2035 | LB | EUR (2020)/t hydrogen/a | 24.0558 | Kreidelmeyer et al. (2020)
Steam reformer | 82 | 2035 | UB | EUR (2020)/t hydrogen/a | 47.2435 | International Energy Agency (2015)
Tissue paper mill | 83 | 2035 | REF | EUR (2020)/t tissue paper/a | 141.3413 | van Dam et al. (2021)
Tissue paper mill | 83 | 2035 | LB | EUR (2020)/t tissue paper/a | 141.3413 | van Dam et al. (2021)
Tissue paper mill | 83 | 2035 | UB | EUR (2020)/t tissue paper/a | 141.3413 | van Dam et al. (2021)
Urea synthesis reactor | 84 | 2035 | REF | EUR (2020)/t urea | 10.26 | Zecca & Manzolini (2021)
Urea synthesis reactor | 84 | 2035 | LB | EUR (2020)/t urea | 10.26 | Zecca & Manzolini (2021)
Urea synthesis reactor | 84 | 2035 | UB | EUR (2020)/t urea | 10.26 | Zecca & Manzolini (2021)
Air separation unit | 1 | 2040 | REF | EUR (2020)/t oxygen/a | 9.8408 | IEA Environmental Projects Ltd. (2013)
Air separation unit | 1 | 2040 | LB | EUR (2020)/t oxygen/a | 9.8408 | IEA Environmental Projects Ltd. (2013)
Air separation unit | 1 | 2040 | UB | EUR (2020)/t oxygen/a | 9.8408 | IEA Environmental Projects Ltd. (2013)
Aluminum recycling plant, conventional | 2 | 2040 | REF | EUR (2020)/t aluminum /a | 317.1805 | Lerede et al. (2021)
Aluminum recycling plant, conventional | 2 | 2040 | LB | EUR (2020)/t aluminum /a | 317.1805 | Lerede et al. (2021)
Aluminum recycling plant, conventional | 2 | 2040 | UB | EUR (2020)/t aluminum /a | 317.1805 | Lerede et al. (2021)
Aluminum recycling plant, directly electrified | 3 | 2040 | REF | EUR (2020)/t aluminum /a | 316.8761 | Lerede et al. (2021), Lyons et al. (2018)
Aluminum recycling plant, directly electrified | 3 | 2040 | LB | EUR (2020)/t aluminum /a | 316.8761 | Lerede et al. (2021), Lyons et al. (2018)
Aluminum recycling plant, directly electrified | 3 | 2040 | UB | EUR (2020)/t aluminum /a | 316.8761 | Lerede et al. (2021), Lyons et al. (2018)
Aluminum recycling plant, hydrogen-based | 4 | 2040 | REF | EUR (2020)/t aluminum /a | 317.4373 | Lerede et al. (2021), Lyons et al. (2018)
Aluminum recycling plant, hydrogen-based | 4 | 2040 | LB | EUR (2020)/t aluminum /a | 317.4054 | Lerede et al. (2021), Lyons et al. (2018)
Aluminum recycling plant, hydrogen-based | 4 | 2040 | UB | EUR (2020)/t aluminum /a | 317.4373 | Lerede et al. (2021), Lyons et al. (2018)
Basic oxygen furnace | 5 | 2040 | REF | EUR (2020)/t liquid steel/a | 12.9356 | IEA Environmental Projects Ltd. (2013)
Basic oxygen furnace | 5 | 2040 | LB | EUR (2020)/t liquid steel/a | 12.9356 | IEA Environmental Projects Ltd. (2013)
Basic oxygen furnace | 5 | 2040 | UB | EUR (2020)/t liquid steel/a | 12.9356 | IEA Environmental Projects Ltd. (2013)
Basic oxygen furnace | 5 | 2040 | REF | EUR (2020)/t liquid steel/a | 12.9356 | IEA Environmental Projects Ltd. (2013)
Basic oxygen furnace | 5 | 2040 | LB | EUR (2020)/t liquid steel/a | 12.9356 | IEA Environmental Projects Ltd. (2013)
Basic oxygen furnace | 5 | 2040 | UB | EUR (2020)/t liquid steel/a | 12.9356 | IEA Environmental Projects Ltd. (2013)
Bayer process plant, conventional | 6 | 2040 | REF | EUR (2020)/t alumina /a | 119.0513 | Lerede et al. (2021)
Bayer process plant, conventional | 6 | 2040 | LB | EUR (2020)/t alumina /a | 119.0513 | Lerede et al. (2021)
Bayer process plant, conventional | 6 | 2040 | UB | EUR (2020)/t alumina /a | 119.0513 | Lerede et al. (2021)
Bayer process plant, directly electrified | 7 | 2040 | REF | EUR (2020)/t alumina /a | 121.8894 | Lerede et al. (2021), Lyons et al. (2018)
Bayer process plant, directly electrified | 7 | 2040 | LB | EUR (2020)/t alumina /a | 120.6742 | Lerede et al. (2021), Lyons et al. (2018)
Bayer process plant, directly electrified | 7 | 2040 | UB | EUR (2020)/t alumina /a | 123.1046 | Lerede et al. (2021), Lyons et al. (2018)
Bayer process plant, hydrogen-based | 8 | 2040 | REF | EUR (2020)/t alumina /a | 119.1512 | Lerede et al. (2021), Lyons et al. (2018)
Bayer process plant, hydrogen-based | 8 | 2040 | LB | EUR (2020)/t alumina /a | 119.1369 | Lerede et al. (2021), Lyons et al. (2018)
Bayer process plant, hydrogen-based | 8 | 2040 | UB | EUR (2020)/t alumina /a | 119.1655 | Lerede et al. (2021), Lyons et al. (2018)
Blast furnace | 9 | 2040 | REF | EUR (2020)/t pig iron/a | 13.0639 | IEA Environmental Projects Ltd. (2013)
Blast furnace | 9 | 2040 | LB | EUR (2020)/t pig iron/a | 13.0639 | IEA Environmental Projects Ltd. (2013)
Blast furnace | 9 | 2040 | UB | EUR (2020)/t pig iron/a | 13.0639 | IEA Environmental Projects Ltd. (2013)
Blast furnace | 9 | 2040 | REF | EUR (2020)/t pig iron/a | 13.0639 | IEA Environmental Projects Ltd. (2013)
Blast furnace | 9 | 2040 | LB | EUR (2020)/t pig iron/a | 13.0639 | IEA Environmental Projects Ltd. (2013)
Blast furnace | 9 | 2040 | UB | EUR (2020)/t pig iron/a | 13.0639 | IEA Environmental Projects Ltd. (2013)
Brick production plant, conventional | 10 | 2040 | REF | EUR (2020)/t bricks/a | 12.833 | Lerede et al. (2021)
Brick production plant, conventional | 10 | 2040 | LB | EUR (2020)/t bricks/a | 12.833 | Lerede et al. (2021)
Brick production plant, conventional | 10 | 2040 | UB | EUR (2020)/t bricks/a | 12.833 | Lerede et al. (2021)
Brick production plant, directly electrified | 11 | 2040 | REF | EUR (2020)/t bricks/a | 13.696 | Geres et al. (2021), Lerede et al. (2021)
Brick production plant, directly electrified | 11 | 2040 | LB | EUR (2020)/t bricks/a | 13.696 | Geres et al. (2021)
Brick production plant, directly electrified | 11 | 2040 | UB | EUR (2020)/t bricks/a | 13.696 | Geres et al. (2021)
Brick production plant, hydrogen-based | 12 | 2040 | REF | EUR (2020)/t bricks/a | 14.3124 | Geres et al. (2021), Lerede et al. (2021)
Brick production plant, hydrogen-based | 12 | 2040 | LB | EUR (2020)/t bricks/a | 14.3124 | Geres et al. (2021), Lerede et al. (2021)
Brick production plant, hydrogen-based | 12 | 2040 | UB | EUR (2020)/t bricks/a | 14.3124 | Geres et al. (2021), Lerede et al. (2021)
Carbon capture and storage equipment | 13 | 2040 | REF | EUR (2020)/t carbon dioxide captured/a | 5.1361 | Gerbelová et al. (2016)
Carbon capture and storage equipment | 13 | 2040 | LB | EUR (2020)/t carbon dioxide captured/a | 5.1361 | Gerbelová et al. (2016)
Carbon capture and storage equipment | 13 | 2040 | UB | EUR (2020)/t carbon dioxide captured/a | 5.1361 | Gerbelová et al. (2016)
Carbon capture and utilization system | 14 | 2040 | REF | EUR (2020)/t carbon dioxide captured/a | 5.1361 | Gerbelová et al. (2016)
Carbon capture and utilization system | 14 | 2040 | LB | EUR (2020)/t carbon dioxide captured/a | 5.1361 | Gerbelová et al. (2016)
Carbon capture and utilization system | 14 | 2040 | UB | EUR (2020)/t carbon dioxide captured/a | 5.1361 | Gerbelová et al. (2016)
Chlorine plant using membrane cells | 15 | 2040 | REF | EUR (2020)/t chlorine/a | 81.6954 | Brinkmann et al. (2014)
Chlorine plant using membrane cells | 15 | 2040 | LB | EUR (2020)/t chlorine/a | 81.6954 | Brinkmann et al. (2014)
Chlorine plant using membrane cells | 15 | 2040 | UB | EUR (2020)/t chlorine/a | 81.6954 | Brinkmann et al. (2014)
Chlorine plant using oxygen-depolarized cathodes | 16 | 2040 | REF | EUR (2020)/t chlorine/a | 81.6954 | Brinkmann et al. (2014)
Chlorine plant using oxygen-depolarized cathodes | 16 | 2040 | LB | EUR (2020)/t chlorine/a | 81.6954 | Brinkmann et al. (2014)
Chlorine plant using oxygen-depolarized cathodes | 16 | 2040 | UB | EUR (2020)/t chlorine/a | 81.6954 | Brinkmann et al. (2014)
CHP plant conventional, electricity-led (employed in the primary steel production route) | 17 | 2040 | REF | EUR (2020)/MWh electricity/a | 4.8376 | IEA Environmental Projects Ltd. (2013)
CHP plant conventional, electricity-led (employed in the primary steel production route) | 17 | 2040 | LB | EUR (2020)/MWh electricity/a | 4.8376 | IEA Environmental Projects Ltd. (2013)
CHP plant conventional, electricity-led (employed in the primary steel production route) | 17 | 2040 | UB | EUR (2020)/MWh electricity/a | 4.8376 | IEA Environmental Projects Ltd. (2013)
CHP plant conventional, heat-led (employed in paper and soda ash production) | 18 | 2040 | REF | EUR (2020)/MWh steam/a | 0.68089 | van Dam et al. (2021)
CHP plant conventional, heat-led (employed in paper and soda ash production) | 18 | 2040 | LB | EUR (2020)/MWh steam/a | 0.50735 | van Dam et al. (2021)
CHP plant conventional, heat-led (employed in paper and soda ash production) | 18 | 2040 | UB | EUR (2020)/MWh steam/a | 0.71463 | van Dam et al. (2021)
CHP plant low-carbon, electricity-led (employed in the methanol-to-olefins route and chlorine production) | 19 | 2040 | REF | EUR (2020)/MWh electricity/a | 4.2608 | Carlsson et al. (2014)
CHP plant low-carbon, electricity-led (employed in the methanol-to-olefins route and chlorine production) | 19 | 2040 | LB | EUR (2020)/MWh electricity/a | 3.6417 | Danish Energy Agency (2024)
CHP plant low-carbon, electricity-led (employed in the methanol-to-olefins route and chlorine production) | 19 | 2040 | UB | EUR (2020)/MWh electricity/a | 5.836 | Carlsson et al. (2014)
CHP plant low-carbon, heat-led (employed in paper and soda ash production) | 20 | 2040 | REF | EUR (2020)/MWh steam/a | 0.68089 | Element Energy & Equinor (2019), van Dam et al. (2021)
CHP plant low-carbon, heat-led (employed in paper and soda ash production) | 20 | 2040 | LB | EUR (2020)/MWh steam/a | 0.50735 | Element Energy & Equinor (2019), van Dam et al. (2021)
CHP plant low-carbon, heat-led (employed in paper and soda ash production) | 20 | 2040 | UB | EUR (2020)/MWh steam/a | 0.71463 | Element Energy & Equinor (2019), van Dam et al. (2021)
CHP plant low-carbon, heat-led (employed in paper and soda ash production) | 20 | 2040 | REF | EUR (2020)/MWh steam/a | 0.68089 | Element Energy & Equinor (2019), van Dam et al. (2021)
CHP plant low-carbon, heat-led (employed in paper and soda ash production) | 20 | 2040 | LB | EUR (2020)/MWh steam/a | 0.50735 | Element Energy & Equinor (2019), van Dam et al. (2021)
CHP plant low-carbon, heat-led (employed in paper and soda ash production) | 20 | 2040 | UB | EUR (2020)/MWh steam/a | 0.71463 | Element Energy & Equinor (2019), van Dam et al. (2021)
Clinker burning facility, conventional | 21 | 2040 | REF | EUR (2020)/t clinker/a | 19.0975 | Anantharaman et al. (2016)
Clinker burning facility, conventional | 21 | 2040 | LB | EUR (2020)/t clinker/a | 19.0975 | Anantharaman et al. (2016)
Clinker burning facility, conventional | 21 | 2040 | UB | EUR (2020)/t clinker/a | 19.0975 | Anantharaman et al. (2016)
Clinker burning facility, directly electrified | 22 | 2040 | REF | EUR (2020)/t clinker/a | 22.1642 | Anantharaman et al. (2016), Fleiter et al. (2023)
Clinker burning facility, directly electrified | 22 | 2040 | LB | EUR (2020)/t clinker/a | 22.1642 | Anantharaman et al. (2016), Fleiter et al. (2023)
Clinker burning facility, directly electrified | 22 | 2040 | UB | EUR (2020)/t clinker/a | 22.1642 | Anantharaman et al. (2016), Fleiter et al. (2023)
Clinker burning facility, hydrogen-based | 23 | 2040 | REF | EUR (2020)/t clinker/a | 19.0975 | Anantharaman et al. (2016), Kermeli et al. (2022)
Clinker burning facility, hydrogen-based | 23 | 2040 | LB | EUR (2020)/t clinker/a | 19.0975 | Anantharaman et al. (2016), Kermeli et al. (2022)
Clinker burning facility, hydrogen-based | 23 | 2040 | UB | EUR (2020)/t clinker/a | 19.0975 | Anantharaman et al. (2016), Kermeli et al. (2022)
Cokery (copper) | 24 | 2040 | REF | EUR (2020)/MWh coke/a | 8.9657 | IEA Environmental Projects Ltd. (2013)
Cokery (copper) | 24 | 2040 | LB | EUR (2020)/MWh coke/a | 8.9657 | IEA Environmental Projects Ltd. (2013)
Cokery (copper) | 24 | 2040 | UB | EUR (2020)/MWh coke/a | 8.9657 | IEA Environmental Projects Ltd. (2013)
Cokery (steel) | 25 | 2040 | REF | EUR (2020)/t coke/a | 26.2036 | IEA Environmental Projects Ltd. (2013)
Cokery (steel) | 25 | 2040 | LB | EUR (2020)/t coke/a | 26.2036 | IEA Environmental Projects Ltd. (2013)
Cokery (steel) | 25 | 2040 | UB | EUR (2020)/t coke/a | 26.2036 | IEA Environmental Projects Ltd. (2013)
Cokery (steel) | 25 | 2040 | REF | EUR (2020)/t coke/a | 26.2036 | IEA Environmental Projects Ltd. (2013)
Cokery (steel) | 25 | 2040 | LB | EUR (2020)/t coke/a | 26.2036 | IEA Environmental Projects Ltd. (2013)
Cokery (steel) | 25 | 2040 | UB | EUR (2020)/t coke/a | 26.2036 | IEA Environmental Projects Ltd. (2013)
Container glass furnace, conventional | 26 | 2040 | REF | EUR (2020)/t container glass/a | 23.4627 | Lerede et al. (2021)
Container glass furnace, conventional | 26 | 2040 | LB | EUR (2020)/t container glass/a | 23.4627 | Lerede et al. (2021)
Container glass furnace, conventional | 26 | 2040 | UB | EUR (2020)/t container glass/a | 23.4627 | Lerede et al. (2021)
Container glass furnace, directly electrified | 27 | 2040 | REF | EUR (2020)/t container glass/a | 21.3627 | Fleiter et al. (2023), Lerede et al. (2021)
Container glass furnace, directly electrified | 27 | 2040 | LB | EUR (2020)/t container glass/a | 21.3627 | Fleiter et al. (2023), Lerede et al. (2021)
Container glass furnace, directly electrified | 27 | 2040 | UB | EUR (2020)/t container glass/a | 21.3627 | Fleiter et al. (2023), Lerede et al. (2021)
Container glass furnace, hydrogen-based | 28 | 2040 | REF | EUR (2020)/t container glass/a | 23.4627 | Lerede et al. (2021)
Container glass furnace, hydrogen-based | 28 | 2040 | LB | EUR (2020)/t container glass/a | 23.4627 | Lerede et al. (2021)
Container glass furnace, hydrogen-based | 28 | 2040 | UB | EUR (2020)/t container glass/a | 23.4627 | Lerede et al. (2021)
Continuous caster, conventional | 29 | 2040 | REF | EUR (2020)/t crude steel/a | 10.1967 | IEA Environmental Projects Ltd. (2013)
Continuous caster, conventional | 29 | 2040 | LB | EUR (2020)/t crude steel/a | 10.1967 | IEA Environmental Projects Ltd. (2013)
Continuous caster, conventional | 29 | 2040 | UB | EUR (2020)/t crude steel/a | 10.1967 | IEA Environmental Projects Ltd. (2013)
Continuous caster, directly electrified | 30 | 2040 | REF | EUR (2020)/t crude steel/a | 10.1949 | IEA Environmental Projects Ltd. (2013), Lyons et al. (2018)
Continuous caster, directly electrified | 30 | 2040 | LB | EUR (2020)/t crude steel/a | 10.1949 | IEA Environmental Projects Ltd. (2013), Lyons et al. (2018)
Continuous caster, directly electrified | 30 | 2040 | UB | EUR (2020)/t crude steel/a | 10.1949 | IEA Environmental Projects Ltd. (2013), Lyons et al. (2018)
Continuous caster, hydrogen-based | 31 | 2040 | REF | EUR (2020)/t crude steel/a | 10.1967 | IEA Environmental Projects Ltd. (2013), Lyons et al. (2018)
Continuous caster, hydrogen-based | 31 | 2040 | LB | EUR (2020)/t crude steel/a | 10.1967 | IEA Environmental Projects Ltd. (2013), Lyons et al. (2018)
Continuous caster, hydrogen-based | 31 | 2040 | UB | EUR (2020)/t crude steel/a | 10.1967 | IEA Environmental Projects Ltd. (2013), Lyons et al. (2018)
Copper plant, conventional | 32 | 2040 | REF | EUR (2020)/t primary copper/a | 8.6899 | Lerede et al. (2021)
Copper plant, conventional | 32 | 2040 | LB | EUR (2020)/t primary copper/a | 8.6899 | Lerede et al. (2021)
Copper plant, conventional | 32 | 2040 | UB | EUR (2020)/t primary copper/a | 8.6899 | Lerede et al. (2021)
Copper plant, electricity as additional heat source | 33 | 2040 | REF | EUR (2020)/t primary copper/a | 8.5449 | Lerede et al. (2021), Lyons et al. (2018)
Copper plant, electricity as additional heat source | 33 | 2040 | LB | EUR (2020)/t primary copper/a | 8.5449 | Lerede et al. (2021), Lyons et al. (2018)
Copper plant, electricity as additional heat source | 33 | 2040 | UB | EUR (2020)/t primary copper/a | 8.5449 | Lerede et al. (2021), Lyons et al. (2018)
Copper plant, hydrogen as only heat source | 34 | 2040 | REF | EUR (2020)/t primary copper/a | 8.759 | Lerede et al. (2021), Lyons et al. (2018)
Copper plant, hydrogen as only heat source | 34 | 2040 | LB | EUR (2020)/t primary copper/a | 8.759 | Lerede et al. (2021), Lyons et al. (2018)
Copper plant, hydrogen as only heat source | 34 | 2040 | UB | EUR (2020)/t primary copper/a | 8.759 | Lerede et al. (2021), Lyons et al. (2018)
Corrugated board mill | 35 | 2040 | REF | EUR (2020)/t corrugated board/a | 89.4091 | van Dam et al. (2021) | Average of the provided range.
Corrugated board mill | 35 | 2040 | LB | EUR (2020)/t corrugated board/a | 88.8737 | van Dam et al. (2021)
Corrugated board mill | 35 | 2040 | UB | EUR (2020)/t corrugated board/a | 89.9445 | van Dam et al. (2021)
Deinking facility | 36 | 2040 | REF | EUR (2020)/t recycled fiber/a | 34.7595 | Lerede et al. (2021)
Deinking facility | 36 | 2040 | LB | EUR (2020)/t recycled fiber/a | 34.7595 | Lerede et al. (2021)
Deinking facility | 36 | 2040 | UB | EUR (2020)/t recycled fiber/a | 34.7595 | Lerede et al. (2021)
Direct air capture unit | 37 | 2040 | REF | EUR (2020)/t carbon dioxide/a | 22.8194 | Burchardt et al. (2021), Danish Energy Agency (2021) | Both available values averaged.
Direct air capture unit | 37 | 2040 | LB | EUR (2020)/t carbon dioxide/a | 17.1 | Burchardt et al. (2021)
Direct air capture unit | 37 | 2040 | UB | EUR (2020)/t carbon dioxide/a | 28.5388 | Danish Energy Agency (2021)
Electric arc furnace, conventional secondary route | 38 | 2040 | REF | EUR (2020)/t liquid steel/a | 21.2224 | Verpoort et al. (2024)
Electric arc furnace, conventional secondary route | 38 | 2040 | LB | EUR (2020)/t liquid steel/a | 21.2224 | Verpoort et al. (2024)
Electric arc furnace, conventional secondary route | 38 | 2040 | UB | EUR (2020)/t liquid steel/a | 21.2224 | Verpoort et al. (2024)
Electric arc furnace, for DRI processing | 39 | 2040 | REF | EUR (2020)/t liquid steel/a | 21.2224 | Verpoort et al. (2024)
Electric arc furnace, for DRI processing | 39 | 2040 | LB | EUR (2020)/t liquid steel/a | 21.2224 | Verpoort et al. (2024)
Electric arc furnace, for DRI processing | 39 | 2040 | UB | EUR (2020)/t liquid steel/a | 21.2224 | Verpoort et al. (2024)
Electric arc furnace, low-carbon secondary route | 40 | 2040 | REF | EUR (2020)/t liquid steel/a | 21.2224 | Verpoort et al. (2024)
Electric arc furnace, low-carbon secondary route | 40 | 2040 | LB | EUR (2020)/t liquid steel/a | 21.2224 | Verpoort et al. (2024)
Electric arc furnace, low-carbon secondary route | 40 | 2040 | UB | EUR (2020)/t liquid steel/a | 21.2224 | Verpoort et al. (2024)
Electric steam boiler | 41 | 2040 | REF | EUR (2020)/MWh steam/a | 0.13163 | Rademaker & Marsidi (2019)
Electric steam boiler | 41 | 2040 | LB | EUR (2020)/MWh steam/a | 0.13162 | Rademaker & Marsidi (2019)
Electric steam boiler | 41 | 2040 | UB | EUR (2020)/MWh steam/a | 0.13229 | Rademaker & Marsidi (2019)
Electrical compression heat pump | 42 | 2040 | REF | EUR (2020)/MWh heat/a | 0.2294 | Fasihi et al. (2019)
Electrical compression heat pump | 42 | 2040 | LB | EUR (2020)/MWh heat/a | 0.2294 | Fasihi et al. (2019)
Electrical compression heat pump | 42 | 2040 | UB | EUR (2020)/MWh heat/a | 0.2294 | Fasihi et al. (2019)
Fischer-Tropsch synthesis plant (fuel oil) | 43 | 2040 | REF | EUR (2020)/MWh synthetic oil/a | 23.2858 | Kreidelmeyer et al. (2020)
Fischer-Tropsch synthesis plant (fuel oil) | 43 | 2040 | LB | EUR (2020)/MWh synthetic oil/a | 23.2858 | Kreidelmeyer et al. (2020)
Fischer-Tropsch synthesis plant (fuel oil) | 43 | 2040 | UB | EUR (2020)/MWh synthetic oil/a | 23.2858 | Kreidelmeyer et al. (2020)
Fischer-Tropsch synthesis plant (naphtha), biomass-based | 44 | 2040 | REF | EUR (2020)/t naphtha/a | 34.1429 | Geres et al. (2019), Kreidelmeyer et al. (2020) | Both available values averaged.
Fischer-Tropsch synthesis plant (naphtha), biomass-based | 44 | 2040 | LB | EUR (2020)/t naphtha/a | 30 | Geres et al. (2019)
Fischer-Tropsch synthesis plant (naphtha), biomass-based | 44 | 2040 | UB | EUR (2020)/t naphtha/a | 38.2858 | Geres et al. (2019), Kreidelmeyer et al. (2020)
Fischer-Tropsch synthesis plant (naphtha), hydrogen-based | 45 | 2040 | REF | EUR (2020)/t naphtha/a | 19.1429 | Geres et al. (2019), Kreidelmeyer et al. (2020) | Both available values averaged.
Fischer-Tropsch synthesis plant (naphtha), hydrogen-based | 45 | 2040 | LB | EUR (2020)/t naphtha/a | 15 | Geres et al. (2019)
Fischer-Tropsch synthesis plant (naphtha), hydrogen-based | 45 | 2040 | UB | EUR (2020)/t naphtha/a | 23.2858 | Kreidelmeyer et al. (2020)
Fischer-Tropsch synthesis plant (naphtha), plastic waste-based | 46 | 2040 | REF | EUR (2020)/t naphtha/a | 15 | Geres et al. (2019)
Fischer-Tropsch synthesis plant (naphtha), plastic waste-based | 46 | 2040 | LB | EUR (2020)/t naphtha/a | 15 | Geres et al. (2019)
Fischer-Tropsch synthesis plant (naphtha), plastic waste-based | 46 | 2040 | UB | EUR (2020)/t naphtha/a | 15 | Geres et al. (2019)
Float glass furnace, conventional | 47 | 2040 | REF | EUR (2020)/t float glass/a | 23.4627 | Lerede et al. (2021)
Float glass furnace, conventional | 47 | 2040 | LB | EUR (2020)/t float glass/a | 23.4627 | Lerede et al. (2021)
Float glass furnace, conventional | 47 | 2040 | UB | EUR (2020)/t float glass/a | 23.4627 | Lerede et al. (2021)
Float glass furnace, directly electrified | 48 | 2040 | REF | EUR (2020)/t float glass/a | 21.3627 | Fleiter et al. (2023), Lerede et al. (2021)
Float glass furnace, directly electrified | 48 | 2040 | LB | EUR (2020)/t float glass/a | 21.3627 | Fleiter et al. (2023), Lerede et al. (2021)
Float glass furnace, directly electrified | 48 | 2040 | UB | EUR (2020)/t float glass/a | 21.3627 | Fleiter et al. (2023), Lerede et al. (2021)
Float glass furnace, hydrogen-based | 49 | 2040 | REF | EUR (2020)/t float glass/a | 23.4627 | Lerede et al. (2021)
Float glass furnace, hydrogen-based | 49 | 2040 | LB | EUR (2020)/t float glass/a | 23.4627 | Lerede et al. (2021)
Float glass furnace, hydrogen-based | 49 | 2040 | UB | EUR (2020)/t float glass/a | 23.4627 | Lerede et al. (2021)
Graphic paper mill | 50 | 2040 | REF | EUR (2020)/t other graphic paper/a | 89.4091 | van Dam et al. (2021) | Average of the provided range.
Graphic paper mill | 50 | 2040 | LB | EUR (2020)/t other graphic paper/a | 88.8737 | van Dam et al. (2021)
Graphic paper mill | 50 | 2040 | UB | EUR (2020)/t other graphic paper/a | 89.9445 | van Dam et al. (2021)
Haber-Bosch synthesis plant | 51 | 2040 | REF | EUR (2020)/t ammonia/a | 20.9958 | Moritz et al. (2021) | Includes the air separation unit.
Haber-Bosch synthesis plant | 51 | 2040 | LB | EUR (2020)/t ammonia/a | 17.2636 | Moritz et al. (2021) | Includes the air separation unit.
Haber-Bosch synthesis plant | 51 | 2040 | UB | EUR (2020)/t ammonia/a | 24.728 | Moritz et al. (2021) | Includes the air separation unit.
Haber-Bosch synthesis plant | 51 | 2040 | REF | EUR (2020)/t ammonia/a | 20.9958 | Moritz et al. (2021) | Includes the air separation unit.
Haber-Bosch synthesis plant | 51 | 2040 | LB | EUR (2020)/t ammonia/a | 17.2636 | Moritz et al. (2021) | Includes the air separation unit.
Haber-Bosch synthesis plant | 51 | 2040 | UB | EUR (2020)/t ammonia/a | 24.728 | Moritz et al. (2021) | Includes the air separation unit.
Hall-Héroult process plant, conventional | 52 | 2040 | REF | EUR (2020)/t aluminum /a | 59.0912 | Lerede et al. (2021)
Hall-Héroult process plant, conventional | 52 | 2040 | LB | EUR (2020)/t aluminum /a | 59.0912 | Lerede et al. (2021)
Hall-Héroult process plant, conventional | 52 | 2040 | UB | EUR (2020)/t aluminum /a | 59.0912 | Lerede et al. (2021)
Hall-Héroult process plant, low-carbon | 53 | 2040 | REF | EUR (2020)/t aluminum /a | 48.6633 | Lerede et al. (2021)
Hall-Héroult process plant, low-carbon | 53 | 2040 | LB | EUR (2020)/t aluminum /a | 48.6633 | Lerede et al. (2021)
Hall-Héroult process plant, low-carbon | 53 | 2040 | UB | EUR (2020)/t aluminum /a | 48.6633 | Lerede et al. (2021)
H-DR shaft, electricity as additional heat source | 54 | 2040 | REF | EUR (2020)/t DRI/a | 11.8901 | Haendel et al. (2021)
H-DR shaft, electricity as additional heat source | 54 | 2040 | LB | EUR (2020)/t DRI/a | 11.0749 | Verpoort et al. (2024)
H-DR shaft, electricity as additional heat source | 54 | 2040 | UB | EUR (2020)/t DRI/a | 14.3351 | Weckenborg et al. (2024)
H-DR shaft, hydrogen as only heat source | 55 | 2040 | REF | EUR (2020)/t DRI/a | 11.8901 | Haendel et al. (2021)
H-DR shaft, hydrogen as only heat source | 55 | 2040 | LB | EUR (2020)/t DRI/a | 11.0749 | Verpoort et al. (2024)
H-DR shaft, hydrogen as only heat source | 55 | 2040 | UB | EUR (2020)/t DRI/a | 14.3351 | Weckenborg et al. (2024)
Lime kiln (for conventional primary steel) | 56 | 2040 | REF | EUR (2020)/t quicklime/a | 11.5909 | IEA Environmental Projects Ltd. (2013), Lerede et al. (2021) | Both available values averaged.
Lime kiln (for conventional primary steel) | 56 | 2040 | LB | EUR (2020)/t quicklime/a | 11.5909 | IEA Environmental Projects Ltd. (2013)
Lime kiln (for conventional primary steel) | 56 | 2040 | UB | EUR (2020)/t quicklime/a | 11.5909 | IEA Environmental Projects Ltd. (2013)
Lime kiln, conventional (for production systems other than primary steelmaking) | 57 | 2040 | REF | EUR (2020)/t quicklime/a | 11.5909 | IEA Environmental Projects Ltd. (2013)
Lime kiln, conventional (for production systems other than primary steelmaking) | 57 | 2040 | LB | EUR (2020)/t quicklime/a | 11.5909 | IEA Environmental Projects Ltd. (2013)
Lime kiln, conventional (for production systems other than primary steelmaking) | 57 | 2040 | UB | EUR (2020)/t quicklime/a | 11.5909 | IEA Environmental Projects Ltd. (2013)
Lime kiln, directly electrified | 58 | 2040 | REF | EUR (2020)/t quicklime/a | 11.5909 | IEA Environmental Projects Ltd. (2013)
Lime kiln, directly electrified | 58 | 2040 | LB | EUR (2020)/t quicklime/a | 11.5909 | IEA Environmental Projects Ltd. (2013)
Lime kiln, directly electrified | 58 | 2040 | UB | EUR (2020)/t quicklime/a | 11.5909 | IEA Environmental Projects Ltd. (2013)
Lime kiln, hydrogen-based | 59 | 2040 | REF | EUR (2020)/t quicklime/a | 11.5909 | IEA Environmental Projects Ltd. (2013), Lyons et al. (2018) | Both available values averaged.
Lime kiln, hydrogen-based | 59 | 2040 | LB | EUR (2020)/t quicklime/a | 11.5909 | IEA Environmental Projects Ltd. (2013), Lyons et al. (2018)
Lime kiln, hydrogen-based | 59 | 2040 | UB | EUR (2020)/t quicklime/a | 11.5909 | IEA Environmental Projects Ltd. (2013), Lyons et al. (2018)
Mechanical pulping facility | 60 | 2040 | REF | EUR (2020)/t mechanical pulp/a | 17.3798 | Lerede et al. (2021)
Mechanical pulping facility | 60 | 2040 | LB | EUR (2020)/t mechanical pulp/a | 17.3798 | Lerede et al. (2021)
Mechanical pulping facility | 60 | 2040 | UB | EUR (2020)/t mechanical pulp/a | 17.3798 | Lerede et al. (2021)
Methanation plant | 61 | 2040 | REF | EUR (2020)/MWh methane/a | 2.0339 | Agora Energiewende et al. (2018)
Methanation plant | 61 | 2040 | LB | EUR (2020)/MWh methane/a | 2.1851 | Kreidelmeyer et al. (2020)
Methanation plant | 61 | 2040 | UB | EUR (2020)/MWh methane/a | 3.3683 | Schmidt et al. (2018)
Methanol synthesis plant, conventional | 62 | 2040 | REF | EUR (2020)/t methanol/a | 13.2808 | Burchardt et al. (2021)
Methanol synthesis plant, conventional | 62 | 2040 | LB | EUR (2020)/t methanol/a | 11.5997 | Agora Energiewende et al. (2018)
Methanol synthesis plant, conventional | 62 | 2040 | UB | EUR (2020)/t methanol/a | 15.4341 | Kreidelmeyer et al. (2020)
Methanol synthesis plant, low-carbon | 63 | 2040 | REF | EUR (2020)/t methanol/a | 13.2808 | Burchardt et al. (2021)
Methanol synthesis plant, low-carbon | 63 | 2040 | LB | EUR (2020)/t methanol/a | 11.5997 | Agora Energiewende et al. (2018)
Methanol synthesis plant, low-carbon | 63 | 2040 | UB | EUR (2020)/t methanol/a | 15.4341 | Kreidelmeyer et al. (2020)
Methanol-to-olefins synthesis plant | 64 | 2040 | REF | EUR (2020)/t high value chemicals/a | 16.5304 | Oliveira & Van Dril (2021)
Methanol-to-olefins synthesis plant | 64 | 2040 | LB | EUR (2020)/t high value chemicals/a | 16.5304 | Oliveira & Van Dril (2021)
Methanol-to-olefins synthesis plant | 64 | 2040 | UB | EUR (2020)/t high value chemicals/a | 16.5304 | Oliveira & Van Dril (2021)
Newspaper mill | 65 | 2040 | REF | EUR (2020)/t newspaper/a | 89.4091 | van Dam et al. (2021) | Average of the provided range.
Newspaper mill | 65 | 2040 | LB | EUR (2020)/t newspaper/a | 88.8737 | van Dam et al. (2021)
Newspaper mill | 65 | 2040 | UB | EUR (2020)/t newspaper/a | 89.9445 | van Dam et al. (2021)
Pyrolysis plant, plastic waste-based | 66 | 2040 | REF | EUR (2020)/t naphtha/a | 24 | Geres et al. (2019)
Pyrolysis plant, plastic waste-based | 66 | 2040 | LB | EUR (2020)/t naphtha/a | 24 | Geres et al. (2019)
Pyrolysis plant, plastic waste-based | 66 | 2040 | UB | EUR (2020)/t naphtha/a | 24 | Geres et al. (2019)
Recycled fiber facility | 67 | 2040 | REF | EUR (2020)/t recycled fiber/a | 34.7595 | Lerede et al. (2021)
Recycled fiber facility | 67 | 2040 | LB | EUR (2020)/t recycled fiber/a | 34.7595 | Lerede et al. (2021)
Recycled fiber facility | 67 | 2040 | UB | EUR (2020)/t recycled fiber/a | 34.7595 | Lerede et al. (2021)
Refractory production plant, conventional | 68 | 2040 | REF | EUR (2020)/t refractories/a | 12.833 | Lerede et al. (2021)
Refractory production plant, conventional | 68 | 2040 | LB | EUR (2020)/t refractories/a | 12.833 | Lerede et al. (2021)
Refractory production plant, conventional | 68 | 2040 | UB | EUR (2020)/t refractories/a | 12.833 | Lerede et al. (2021)
Refractory production plant, directly electrified | 69 | 2040 | REF | EUR (2020)/t refractories/a | 13.5095 | Geres et al. (2021), Lerede et al. (2021)
Refractory production plant, directly electrified | 69 | 2040 | LB | EUR (2020)/t refractories/a | 13.5034 | Geres et al. (2021), Lerede et al. (2021)
Refractory production plant, directly electrified | 69 | 2040 | UB | EUR (2020)/t refractories/a | 13.5034 | Geres et al. (2021), Lerede et al. (2021)
Refractory production plant, hydrogen-based | 70 | 2040 | REF | EUR (2020)/t refractories/a | 14.126 | Geres et al. (2021), Lerede et al. (2021)
Refractory production plant, hydrogen-based | 70 | 2040 | LB | EUR (2020)/t refractories/a | 14.1198 | Geres et al. (2021), Lerede et al. (2021)
Refractory production plant, hydrogen-based | 70 | 2040 | UB | EUR (2020)/t refractories/a | 14.1321 | Geres et al. (2021), Lerede et al. (2021)
Rolling mill, conventional | 71 | 2040 | REF | EUR (2020)/t rolled steel/a | 12.6344 | IEA Environmental Projects Ltd. (2013)
Rolling mill, conventional | 71 | 2040 | LB | EUR (2020)/t rolled steel/a | 12.6344 | IEA Environmental Projects Ltd. (2013)
Rolling mill, conventional | 71 | 2040 | UB | EUR (2020)/t rolled steel/a | 12.6344 | IEA Environmental Projects Ltd. (2013)
Rolling mill, conventional | 71 | 2040 | REF | EUR (2020)/t rolled steel/a | 12.6344 | IEA Environmental Projects Ltd. (2013)
Rolling mill, conventional | 71 | 2040 | LB | EUR (2020)/t rolled steel/a | 12.6344 | IEA Environmental Projects Ltd. (2013)
Rolling mill, conventional | 71 | 2040 | UB | EUR (2020)/t rolled steel/a | 12.6344 | IEA Environmental Projects Ltd. (2013)
Rolling mill, directly electrified | 72 | 2040 | REF | EUR (2020)/t rolled steel/a | 12.5285 | IEA Environmental Projects Ltd. (2013), Lyons et al. (2018)
Rolling mill, directly electrified | 72 | 2040 | LB | EUR (2020)/t rolled steel/a | 12.5285 | IEA Environmental Projects Ltd. (2013), Lyons et al. (2018)
Rolling mill, directly electrified | 72 | 2040 | UB | EUR (2020)/t rolled steel/a | 12.5285 | IEA Environmental Projects Ltd. (2013), Lyons et al. (2018)
Rolling mill, hydrogen-based | 73 | 2040 | REF | EUR (2020)/t rolled steel/a | 12.6344 | IEA Environmental Projects Ltd. (2013)
Rolling mill, hydrogen-based | 73 | 2040 | LB | EUR (2020)/t rolled steel/a | 12.6344 | IEA Environmental Projects Ltd. (2013)
Rolling mill, hydrogen-based | 73 | 2040 | UB | EUR (2020)/t rolled steel/a | 12.6344 | IEA Environmental Projects Ltd. (2013)
Sinter plant | 74 | 2040 | REF | EUR (2020)/t sinter/a | 7.0609 | IEA Environmental Projects Ltd. (2013)
Sinter plant | 74 | 2040 | LB | EUR (2020)/t sinter/a | 7.0609 | IEA Environmental Projects Ltd. (2013)
Sinter plant | 74 | 2040 | UB | EUR (2020)/t sinter/a | 7.0609 | IEA Environmental Projects Ltd. (2013)
Sinter plant | 74 | 2040 | REF | EUR (2020)/t sinter/a | 7.0609 | IEA Environmental Projects Ltd. (2013)
Sinter plant | 74 | 2040 | LB | EUR (2020)/t sinter/a | 7.0609 | IEA Environmental Projects Ltd. (2013)
Sinter plant | 74 | 2040 | UB | EUR (2020)/t sinter/a | 7.0609 | IEA Environmental Projects Ltd. (2013)
Solvay process plant, conventional | 75 | 2040 | REF | EUR (2020)/t soda ash/a | 0.39171 | Rumayo et al. (2020)
Solvay process plant, conventional | 75 | 2040 | LB | EUR (2020)/t soda ash/a | 0.39171 | Rumayo et al. (2020)
Solvay process plant, conventional | 75 | 2040 | UB | EUR (2020)/t soda ash/a | 0.39171 | Rumayo et al. (2020)
Solvay process plant, low-carbon | 76 | 2040 | REF | EUR (2020)/t soda ash/a | 0.39171 | Rumayo et al. (2020)
Solvay process plant, low-carbon | 76 | 2040 | LB | EUR (2020)/t soda ash/a | 0.39171 | Rumayo et al. (2020)
Solvay process plant, low-carbon | 76 | 2040 | UB | EUR (2020)/t soda ash/a | 0.39171 | Rumayo et al. (2020)
Steam boiler, conventional | 77 | 2040 | REF | EUR (2020)/MWh steam/a | 0.21195 | van Dam et al. (2021)
Steam boiler, conventional | 77 | 2040 | LB | EUR (2020)/MWh steam/a | 0.21195 | van Dam et al. (2021)
Steam boiler, conventional | 77 | 2040 | UB | EUR (2020)/MWh steam/a | 0.21195 | van Dam et al. (2021)
Steam boiler, hydrogen-based | 78 | 2040 | REF | EUR (2020)/MWh steam/a | 2.0072 | van Dam et al. (2021)
Steam boiler, hydrogen-based | 78 | 2040 | LB | EUR (2020)/MWh steam/a | 1.7205 | van Dam et al. (2021)
Steam boiler, hydrogen-based | 78 | 2040 | UB | EUR (2020)/MWh steam/a | 2.294 | van Dam et al. (2021)
Steam boiler, hydrogen-based | 78 | 2040 | REF | EUR (2020)/MWh steam/a | 2.0072 | van Dam et al. (2021)
Steam boiler, hydrogen-based | 78 | 2040 | LB | EUR (2020)/MWh steam/a | 1.7205 | van Dam et al. (2021)
Steam boiler, hydrogen-based | 78 | 2040 | UB | EUR (2020)/MWh steam/a | 2.294 | van Dam et al. (2021)
Steam cracker, conventional | 79 | 2040 | REF | EUR (2020)/t high value chemicals/a | 19.7713 | Geres et al. (2019), van Dam et al. (2021) | Both available values averaged.
Steam cracker, conventional | 79 | 2040 | LB | EUR (2020)/t high value chemicals/a | 17.8295 | Geres et al. (2019)
Steam cracker, conventional | 79 | 2040 | UB | EUR (2020)/t high value chemicals/a | 21.713 | van Dam et al. (2021)
Steam cracker, directly electrified | 80 | 2040 | REF | EUR (2020)/t high value chemicals/a | 27.1287 | van Dam et al. (2021)
Steam cracker, directly electrified | 80 | 2040 | LB | EUR (2020)/t high value chemicals/a | 14.0667 | van Dam et al. (2021)
Steam cracker, directly electrified | 80 | 2040 | UB | EUR (2020)/t high value chemicals/a | 37.6787 | Geres et al. (2019)
Steam cracker, hydrogen-based | 81 | 2040 | REF | EUR (2020)/t high value chemicals/a | 19.7713 | Geres et al. (2019), van Dam et al. (2021)
Steam cracker, hydrogen-based | 81 | 2040 | LB | EUR (2020)/t high value chemicals/a | 17.8295 | Geres et al. (2019)
Steam cracker, hydrogen-based | 81 | 2040 | UB | EUR (2020)/t high value chemicals/a | 21.713 | van Dam et al. (2021)
Steam reformer | 82 | 2040 | REF | EUR (2020)/t hydrogen/a | 35.3781 | International Energy Agency (2015), Kreidelmeyer et al. (2020) | Both available values averaged.
Steam reformer | 82 | 2040 | LB | EUR (2020)/t hydrogen/a | 24.0558 | Kreidelmeyer et al. (2020)
Steam reformer | 82 | 2040 | UB | EUR (2020)/t hydrogen/a | 46.7004 | International Energy Agency (2015)
Tissue paper mill | 83 | 2040 | REF | EUR (2020)/t tissue paper/a | 141.3413 | van Dam et al. (2021)
Tissue paper mill | 83 | 2040 | LB | EUR (2020)/t tissue paper/a | 141.3413 | van Dam et al. (2021)
Tissue paper mill | 83 | 2040 | UB | EUR (2020)/t tissue paper/a | 141.3413 | van Dam et al. (2021)
Urea synthesis reactor | 84 | 2040 | REF | EUR (2020)/t urea | 10.26 | Zecca & Manzolini (2021)
Urea synthesis reactor | 84 | 2040 | LB | EUR (2020)/t urea | 10.26 | Zecca & Manzolini (2021)
Urea synthesis reactor | 84 | 2040 | UB | EUR (2020)/t urea | 10.26 | Zecca & Manzolini (2021)
Air separation unit | 1 | 2045 | REF | EUR (2020)/t oxygen/a | 9.8408 | IEA Environmental Projects Ltd. (2013)
Air separation unit | 1 | 2045 | LB | EUR (2020)/t oxygen/a | 9.8408 | IEA Environmental Projects Ltd. (2013)
Air separation unit | 1 | 2045 | UB | EUR (2020)/t oxygen/a | 9.8408 | IEA Environmental Projects Ltd. (2013)
Aluminum recycling plant, conventional | 2 | 2045 | REF | EUR (2020)/t aluminum /a | 317.1805 | Lerede et al. (2021)
Aluminum recycling plant, conventional | 2 | 2045 | LB | EUR (2020)/t aluminum /a | 317.1805 | Lerede et al. (2021)
Aluminum recycling plant, conventional | 2 | 2045 | UB | EUR (2020)/t aluminum /a | 317.1805 | Lerede et al. (2021)
Aluminum recycling plant, directly electrified | 3 | 2045 | REF | EUR (2020)/t aluminum /a | 316.8761 | Lerede et al. (2021), Lyons et al. (2018)
Aluminum recycling plant, directly electrified | 3 | 2045 | LB | EUR (2020)/t aluminum /a | 316.8761 | Lerede et al. (2021), Lyons et al. (2018)
Aluminum recycling plant, directly electrified | 3 | 2045 | UB | EUR (2020)/t aluminum /a | 316.8761 | Lerede et al. (2021), Lyons et al. (2018)
Aluminum recycling plant, hydrogen-based | 4 | 2045 | REF | EUR (2020)/t aluminum /a | 317.4373 | Lerede et al. (2021), Lyons et al. (2018)
Aluminum recycling plant, hydrogen-based | 4 | 2045 | LB | EUR (2020)/t aluminum /a | 317.4054 | Lerede et al. (2021), Lyons et al. (2018)
Aluminum recycling plant, hydrogen-based | 4 | 2045 | UB | EUR (2020)/t aluminum /a | 317.4373 | Lerede et al. (2021), Lyons et al. (2018)
Basic oxygen furnace | 5 | 2045 | REF | EUR (2020)/t liquid steel/a | 12.9356 | IEA Environmental Projects Ltd. (2013)
Basic oxygen furnace | 5 | 2045 | LB | EUR (2020)/t liquid steel/a | 12.9356 | IEA Environmental Projects Ltd. (2013)
Basic oxygen furnace | 5 | 2045 | UB | EUR (2020)/t liquid steel/a | 12.9356 | IEA Environmental Projects Ltd. (2013)
Basic oxygen furnace | 5 | 2045 | REF | EUR (2020)/t liquid steel/a | 12.9356 | IEA Environmental Projects Ltd. (2013)
Basic oxygen furnace | 5 | 2045 | LB | EUR (2020)/t liquid steel/a | 12.9356 | IEA Environmental Projects Ltd. (2013)
Basic oxygen furnace | 5 | 2045 | UB | EUR (2020)/t liquid steel/a | 12.9356 | IEA Environmental Projects Ltd. (2013)
Bayer process plant, conventional | 6 | 2045 | REF | EUR (2020)/t alumina /a | 119.0513 | Lerede et al. (2021)
Bayer process plant, conventional | 6 | 2045 | LB | EUR (2020)/t alumina /a | 119.0513 | Lerede et al. (2021)
Bayer process plant, conventional | 6 | 2045 | UB | EUR (2020)/t alumina /a | 119.0513 | Lerede et al. (2021)
Bayer process plant, directly electrified | 7 | 2045 | REF | EUR (2020)/t alumina /a | 121.8894 | Lerede et al. (2021), Lyons et al. (2018)
Bayer process plant, directly electrified | 7 | 2045 | LB | EUR (2020)/t alumina /a | 120.6742 | Lerede et al. (2021), Lyons et al. (2018)
Bayer process plant, directly electrified | 7 | 2045 | UB | EUR (2020)/t alumina /a | 123.1046 | Lerede et al. (2021), Lyons et al. (2018)
Bayer process plant, hydrogen-based | 8 | 2045 | REF | EUR (2020)/t alumina /a | 119.1512 | Lerede et al. (2021), Lyons et al. (2018)
Bayer process plant, hydrogen-based | 8 | 2045 | LB | EUR (2020)/t alumina /a | 119.1369 | Lerede et al. (2021), Lyons et al. (2018)
Bayer process plant, hydrogen-based | 8 | 2045 | UB | EUR (2020)/t alumina /a | 119.1655 | Lerede et al. (2021), Lyons et al. (2018)
Blast furnace | 9 | 2045 | REF | EUR (2020)/t pig iron/a | 13.0639 | IEA Environmental Projects Ltd. (2013)
Blast furnace | 9 | 2045 | LB | EUR (2020)/t pig iron/a | 13.0639 | IEA Environmental Projects Ltd. (2013)
Blast furnace | 9 | 2045 | UB | EUR (2020)/t pig iron/a | 13.0639 | IEA Environmental Projects Ltd. (2013)
Blast furnace | 9 | 2045 | REF | EUR (2020)/t pig iron/a | 13.0639 | IEA Environmental Projects Ltd. (2013)
Blast furnace | 9 | 2045 | LB | EUR (2020)/t pig iron/a | 13.0639 | IEA Environmental Projects Ltd. (2013)
Blast furnace | 9 | 2045 | UB | EUR (2020)/t pig iron/a | 13.0639 | IEA Environmental Projects Ltd. (2013)
Brick production plant, conventional | 10 | 2045 | REF | EUR (2020)/t bricks/a | 12.833 | Lerede et al. (2021)
Brick production plant, conventional | 10 | 2045 | LB | EUR (2020)/t bricks/a | 12.833 | Lerede et al. (2021)
Brick production plant, conventional | 10 | 2045 | UB | EUR (2020)/t bricks/a | 12.833 | Lerede et al. (2021)
Brick production plant, directly electrified | 11 | 2045 | REF | EUR (2020)/t bricks/a | 13.696 | Geres et al. (2021), Lerede et al. (2021)
Brick production plant, directly electrified | 11 | 2045 | LB | EUR (2020)/t bricks/a | 13.696 | Geres et al. (2021)
Brick production plant, directly electrified | 11 | 2045 | UB | EUR (2020)/t bricks/a | 13.696 | Geres et al. (2021)
Brick production plant, hydrogen-based | 12 | 2045 | REF | EUR (2020)/t bricks/a | 14.3124 | Geres et al. (2021), Lerede et al. (2021)
Brick production plant, hydrogen-based | 12 | 2045 | LB | EUR (2020)/t bricks/a | 14.3124 | Geres et al. (2021), Lerede et al. (2021)
Brick production plant, hydrogen-based | 12 | 2045 | UB | EUR (2020)/t bricks/a | 14.3124 | Geres et al. (2021), Lerede et al. (2021)
Carbon capture and storage equipment | 13 | 2045 | REF | EUR (2020)/t carbon dioxide captured/a | 5.1361 | Gerbelová et al. (2016)
Carbon capture and storage equipment | 13 | 2045 | LB | EUR (2020)/t carbon dioxide captured/a | 5.1361 | Gerbelová et al. (2016)
Carbon capture and storage equipment | 13 | 2045 | UB | EUR (2020)/t carbon dioxide captured/a | 5.1361 | Gerbelová et al. (2016)
Carbon capture and utilization system | 14 | 2045 | REF | EUR (2020)/t carbon dioxide captured/a | 5.1361 | Gerbelová et al. (2016)
Carbon capture and utilization system | 14 | 2045 | LB | EUR (2020)/t carbon dioxide captured/a | 5.1361 | Gerbelová et al. (2016)
Carbon capture and utilization system | 14 | 2045 | UB | EUR (2020)/t carbon dioxide captured/a | 5.1361 | Gerbelová et al. (2016)
Chlorine plant using membrane cells | 15 | 2045 | REF | EUR (2020)/t chlorine/a | 81.6954 | Brinkmann et al. (2014)
Chlorine plant using membrane cells | 15 | 2045 | LB | EUR (2020)/t chlorine/a | 81.6954 | Brinkmann et al. (2014)
Chlorine plant using membrane cells | 15 | 2045 | UB | EUR (2020)/t chlorine/a | 81.6954 | Brinkmann et al. (2014)
Chlorine plant using oxygen-depolarized cathodes | 16 | 2045 | REF | EUR (2020)/t chlorine/a | 81.6954 | Brinkmann et al. (2014)
Chlorine plant using oxygen-depolarized cathodes | 16 | 2045 | LB | EUR (2020)/t chlorine/a | 81.6954 | Brinkmann et al. (2014)
Chlorine plant using oxygen-depolarized cathodes | 16 | 2045 | UB | EUR (2020)/t chlorine/a | 81.6954 | Brinkmann et al. (2014)
CHP plant conventional, electricity-led (employed in the primary steel production route) | 17 | 2045 | REF | EUR (2020)/MWh electricity/a | 4.8376 | IEA Environmental Projects Ltd. (2013)
CHP plant conventional, electricity-led (employed in the primary steel production route) | 17 | 2045 | LB | EUR (2020)/MWh electricity/a | 4.8376 | IEA Environmental Projects Ltd. (2013)
CHP plant conventional, electricity-led (employed in the primary steel production route) | 17 | 2045 | UB | EUR (2020)/MWh electricity/a | 4.8376 | IEA Environmental Projects Ltd. (2013)
CHP plant conventional, heat-led (employed in paper and soda ash production) | 18 | 2045 | REF | EUR (2020)/MWh steam/a | 0.68089 | van Dam et al. (2021)
CHP plant conventional, heat-led (employed in paper and soda ash production) | 18 | 2045 | LB | EUR (2020)/MWh steam/a | 0.50735 | van Dam et al. (2021)
CHP plant conventional, heat-led (employed in paper and soda ash production) | 18 | 2045 | UB | EUR (2020)/MWh steam/a | 0.71463 | van Dam et al. (2021)
CHP plant low-carbon, electricity-led (employed in the methanol-to-olefins route and chlorine production) | 19 | 2045 | REF | EUR (2020)/MWh electricity/a | 4.2608 | Carlsson et al. (2014)
CHP plant low-carbon, electricity-led (employed in the methanol-to-olefins route and chlorine production) | 19 | 2045 | LB | EUR (2020)/MWh electricity/a | 3.6417 | Danish Energy Agency (2024)
CHP plant low-carbon, electricity-led (employed in the methanol-to-olefins route and chlorine production) | 19 | 2045 | UB | EUR (2020)/MWh electricity/a | 5.836 | Carlsson et al. (2014)
CHP plant low-carbon, heat-led (employed in paper and soda ash production) | 20 | 2045 | REF | EUR (2020)/MWh steam/a | 0.68089 | Element Energy & Equinor (2019), van Dam et al. (2021)
CHP plant low-carbon, heat-led (employed in paper and soda ash production) | 20 | 2045 | LB | EUR (2020)/MWh steam/a | 0.50735 | Element Energy & Equinor (2019), van Dam et al. (2021)
CHP plant low-carbon, heat-led (employed in paper and soda ash production) | 20 | 2045 | UB | EUR (2020)/MWh steam/a | 0.71463 | Element Energy & Equinor (2019), van Dam et al. (2021)
CHP plant low-carbon, heat-led (employed in paper and soda ash production) | 20 | 2045 | REF | EUR (2020)/MWh steam/a | 0.68089 | Element Energy & Equinor (2019), van Dam et al. (2021)
CHP plant low-carbon, heat-led (employed in paper and soda ash production) | 20 | 2045 | LB | EUR (2020)/MWh steam/a | 0.50735 | Element Energy & Equinor (2019), van Dam et al. (2021)
CHP plant low-carbon, heat-led (employed in paper and soda ash production) | 20 | 2045 | UB | EUR (2020)/MWh steam/a | 0.71463 | Element Energy & Equinor (2019), van Dam et al. (2021)
Clinker burning facility, conventional | 21 | 2045 | REF | EUR (2020)/t clinker/a | 19.0975 | Anantharaman et al. (2016)
Clinker burning facility, conventional | 21 | 2045 | LB | EUR (2020)/t clinker/a | 19.0975 | Anantharaman et al. (2016)
Clinker burning facility, conventional | 21 | 2045 | UB | EUR (2020)/t clinker/a | 19.0975 | Anantharaman et al. (2016)
Clinker burning facility, directly electrified | 22 | 2045 | REF | EUR (2020)/t clinker/a | 22.1642 | Anantharaman et al. (2016), Fleiter et al. (2023)
Clinker burning facility, directly electrified | 22 | 2045 | LB | EUR (2020)/t clinker/a | 22.1642 | Anantharaman et al. (2016), Fleiter et al. (2023)
Clinker burning facility, directly electrified | 22 | 2045 | UB | EUR (2020)/t clinker/a | 22.1642 | Anantharaman et al. (2016), Fleiter et al. (2023)
Clinker burning facility, hydrogen-based | 23 | 2045 | REF | EUR (2020)/t clinker/a | 19.0975 | Anantharaman et al. (2016), Kermeli et al. (2022)
Clinker burning facility, hydrogen-based | 23 | 2045 | LB | EUR (2020)/t clinker/a | 19.0975 | Anantharaman et al. (2016), Kermeli et al. (2022)
Clinker burning facility, hydrogen-based | 23 | 2045 | UB | EUR (2020)/t clinker/a | 19.0975 | Anantharaman et al. (2016), Kermeli et al. (2022)
Cokery (copper) | 24 | 2045 | REF | EUR (2020)/MWh coke/a | 8.9657 | IEA Environmental Projects Ltd. (2013)
Cokery (copper) | 24 | 2045 | LB | EUR (2020)/MWh coke/a | 8.9657 | IEA Environmental Projects Ltd. (2013)
Cokery (copper) | 24 | 2045 | UB | EUR (2020)/MWh coke/a | 8.9657 | IEA Environmental Projects Ltd. (2013)
Cokery (steel) | 25 | 2045 | REF | EUR (2020)/t coke/a | 26.2036 | IEA Environmental Projects Ltd. (2013)
Cokery (steel) | 25 | 2045 | LB | EUR (2020)/t coke/a | 26.2036 | IEA Environmental Projects Ltd. (2013)
Cokery (steel) | 25 | 2045 | UB | EUR (2020)/t coke/a | 26.2036 | IEA Environmental Projects Ltd. (2013)
Cokery (steel) | 25 | 2045 | REF | EUR (2020)/t coke/a | 26.2036 | IEA Environmental Projects Ltd. (2013)
Cokery (steel) | 25 | 2045 | LB | EUR (2020)/t coke/a | 26.2036 | IEA Environmental Projects Ltd. (2013)
Cokery (steel) | 25 | 2045 | UB | EUR (2020)/t coke/a | 26.2036 | IEA Environmental Projects Ltd. (2013)
Container glass furnace, conventional | 26 | 2045 | REF | EUR (2020)/t container glass/a | 23.4627 | Lerede et al. (2021)
Container glass furnace, conventional | 26 | 2045 | LB | EUR (2020)/t container glass/a | 23.4627 | Lerede et al. (2021)
Container glass furnace, conventional | 26 | 2045 | UB | EUR (2020)/t container glass/a | 23.4627 | Lerede et al. (2021)
Container glass furnace, directly electrified | 27 | 2045 | REF | EUR (2020)/t container glass/a | 21.3627 | Fleiter et al. (2023), Lerede et al. (2021)
Container glass furnace, directly electrified | 27 | 2045 | LB | EUR (2020)/t container glass/a | 21.3627 | Fleiter et al. (2023), Lerede et al. (2021)
Container glass furnace, directly electrified | 27 | 2045 | UB | EUR (2020)/t container glass/a | 21.3627 | Fleiter et al. (2023), Lerede et al. (2021)
Container glass furnace, hydrogen-based | 28 | 2045 | REF | EUR (2020)/t container glass/a | 23.4627 | Lerede et al. (2021)
Container glass furnace, hydrogen-based | 28 | 2045 | LB | EUR (2020)/t container glass/a | 23.4627 | Lerede et al. (2021)
Container glass furnace, hydrogen-based | 28 | 2045 | UB | EUR (2020)/t container glass/a | 23.4627 | Lerede et al. (2021)
Continuous caster, conventional | 29 | 2045 | REF | EUR (2020)/t crude steel/a | 10.1967 | IEA Environmental Projects Ltd. (2013)
Continuous caster, conventional | 29 | 2045 | LB | EUR (2020)/t crude steel/a | 10.1967 | IEA Environmental Projects Ltd. (2013)
Continuous caster, conventional | 29 | 2045 | UB | EUR (2020)/t crude steel/a | 10.1967 | IEA Environmental Projects Ltd. (2013)
Continuous caster, directly electrified | 30 | 2045 | REF | EUR (2020)/t crude steel/a | 10.1949 | IEA Environmental Projects Ltd. (2013), Lyons et al. (2018)
Continuous caster, directly electrified | 30 | 2045 | LB | EUR (2020)/t crude steel/a | 10.1949 | IEA Environmental Projects Ltd. (2013), Lyons et al. (2018)
Continuous caster, directly electrified | 30 | 2045 | UB | EUR (2020)/t crude steel/a | 10.1949 | IEA Environmental Projects Ltd. (2013), Lyons et al. (2018)
Continuous caster, hydrogen-based | 31 | 2045 | REF | EUR (2020)/t crude steel/a | 10.1967 | IEA Environmental Projects Ltd. (2013), Lyons et al. (2018)
Continuous caster, hydrogen-based | 31 | 2045 | LB | EUR (2020)/t crude steel/a | 10.1967 | IEA Environmental Projects Ltd. (2013), Lyons et al. (2018)
Continuous caster, hydrogen-based | 31 | 2045 | UB | EUR (2020)/t crude steel/a | 10.1967 | IEA Environmental Projects Ltd. (2013), Lyons et al. (2018)
Copper plant, conventional | 32 | 2045 | REF | EUR (2020)/t primary copper/a | 8.6899 | Lerede et al. (2021)
Copper plant, conventional | 32 | 2045 | LB | EUR (2020)/t primary copper/a | 8.6899 | Lerede et al. (2021)
Copper plant, conventional | 32 | 2045 | UB | EUR (2020)/t primary copper/a | 8.6899 | Lerede et al. (2021)
Copper plant, electricity as additional heat source | 33 | 2045 | REF | EUR (2020)/t primary copper/a | 8.5449 | Lerede et al. (2021), Lyons et al. (2018)
Copper plant, electricity as additional heat source | 33 | 2045 | LB | EUR (2020)/t primary copper/a | 8.5449 | Lerede et al. (2021), Lyons et al. (2018)
Copper plant, electricity as additional heat source | 33 | 2045 | UB | EUR (2020)/t primary copper/a | 8.5449 | Lerede et al. (2021), Lyons et al. (2018)
Copper plant, hydrogen as only heat source | 34 | 2045 | REF | EUR (2020)/t primary copper/a | 8.759 | Lerede et al. (2021), Lyons et al. (2018)
Copper plant, hydrogen as only heat source | 34 | 2045 | LB | EUR (2020)/t primary copper/a | 8.759 | Lerede et al. (2021), Lyons et al. (2018)
Copper plant, hydrogen as only heat source | 34 | 2045 | UB | EUR (2020)/t primary copper/a | 8.759 | Lerede et al. (2021), Lyons et al. (2018)
Corrugated board mill | 35 | 2045 | REF | EUR (2020)/t corrugated board/a | 89.4091 | van Dam et al. (2021) | Average of the provided range.
Corrugated board mill | 35 | 2045 | LB | EUR (2020)/t corrugated board/a | 88.8737 | van Dam et al. (2021)
Corrugated board mill | 35 | 2045 | UB | EUR (2020)/t corrugated board/a | 89.9445 | van Dam et al. (2021)
Deinking facility | 36 | 2045 | REF | EUR (2020)/t recycled fiber/a | 34.7595 | Lerede et al. (2021)
Deinking facility | 36 | 2045 | LB | EUR (2020)/t recycled fiber/a | 34.7595 | Lerede et al. (2021)
Deinking facility | 36 | 2045 | UB | EUR (2020)/t recycled fiber/a | 34.7595 | Lerede et al. (2021)
Direct air capture unit | 37 | 2045 | REF | EUR (2020)/t carbon dioxide/a | 21.3925 | Burchardt et al. (2021), Danish Energy Agency (2021) | Both available values averaged.
Direct air capture unit | 37 | 2045 | LB | EUR (2020)/t carbon dioxide/a | 17.1 | Burchardt et al. (2021)
Direct air capture unit | 37 | 2045 | UB | EUR (2020)/t carbon dioxide/a | 25.6849 | Danish Energy Agency (2021)
Electric arc furnace, conventional secondary route | 38 | 2045 | REF | EUR (2020)/t liquid steel/a | 21.2224 | Verpoort et al. (2024)
Electric arc furnace, conventional secondary route | 38 | 2045 | LB | EUR (2020)/t liquid steel/a | 21.2224 | Verpoort et al. (2024)
Electric arc furnace, conventional secondary route | 38 | 2045 | UB | EUR (2020)/t liquid steel/a | 21.2224 | Verpoort et al. (2024)
Electric arc furnace, for DRI processing | 39 | 2045 | REF | EUR (2020)/t liquid steel/a | 21.2224 | Verpoort et al. (2024)
Electric arc furnace, for DRI processing | 39 | 2045 | LB | EUR (2020)/t liquid steel/a | 21.2224 | Verpoort et al. (2024)
Electric arc furnace, for DRI processing | 39 | 2045 | UB | EUR (2020)/t liquid steel/a | 21.2224 | Verpoort et al. (2024)
Electric arc furnace, low-carbon secondary route | 40 | 2045 | REF | EUR (2020)/t liquid steel/a | 21.2224 | Verpoort et al. (2024)
Electric arc furnace, low-carbon secondary route | 40 | 2045 | LB | EUR (2020)/t liquid steel/a | 21.2224 | Verpoort et al. (2024)
Electric arc furnace, low-carbon secondary route | 40 | 2045 | UB | EUR (2020)/t liquid steel/a | 21.2224 | Verpoort et al. (2024)
Electric steam boiler | 41 | 2045 | REF | EUR (2020)/MWh steam/a | 0.13163 | Rademaker & Marsidi (2019)
Electric steam boiler | 41 | 2045 | LB | EUR (2020)/MWh steam/a | 0.13162 | Rademaker & Marsidi (2019)
Electric steam boiler | 41 | 2045 | UB | EUR (2020)/MWh steam/a | 0.13229 | Rademaker & Marsidi (2019)
Electrical compression heat pump | 42 | 2045 | REF | EUR (2020)/MWh heat/a | 0.2294 | Fasihi et al. (2019)
Electrical compression heat pump | 42 | 2045 | LB | EUR (2020)/MWh heat/a | 0.2294 | Fasihi et al. (2019)
Electrical compression heat pump | 42 | 2045 | UB | EUR (2020)/MWh heat/a | 0.2294 | Fasihi et al. (2019)
Fischer-Tropsch synthesis plant (fuel oil) | 43 | 2045 | REF | EUR (2020)/MWh synthetic oil/a | 22.2499 | Kreidelmeyer et al. (2020)
Fischer-Tropsch synthesis plant (fuel oil) | 43 | 2045 | LB | EUR (2020)/MWh synthetic oil/a | 22.2499 | Kreidelmeyer et al. (2020)
Fischer-Tropsch synthesis plant (fuel oil) | 43 | 2045 | UB | EUR (2020)/MWh synthetic oil/a | 22.2499 | Kreidelmeyer et al. (2020)
Fischer-Tropsch synthesis plant (naphtha), biomass-based | 44 | 2045 | REF | EUR (2020)/t naphtha/a | 33.6249 | Geres et al. (2019), Kreidelmeyer et al. (2020) | Both available values averaged.
Fischer-Tropsch synthesis plant (naphtha), biomass-based | 44 | 2045 | LB | EUR (2020)/t naphtha/a | 30 | Geres et al. (2019)
Fischer-Tropsch synthesis plant (naphtha), biomass-based | 44 | 2045 | UB | EUR (2020)/t naphtha/a | 37.2499 | Geres et al. (2019), Kreidelmeyer et al. (2020)
Fischer-Tropsch synthesis plant (naphtha), hydrogen-based | 45 | 2045 | REF | EUR (2020)/t naphtha/a | 18.6249 | Geres et al. (2019), Kreidelmeyer et al. (2020) | Both available values averaged.
Fischer-Tropsch synthesis plant (naphtha), hydrogen-based | 45 | 2045 | LB | EUR (2020)/t naphtha/a | 15 | Geres et al. (2019)
Fischer-Tropsch synthesis plant (naphtha), hydrogen-based | 45 | 2045 | UB | EUR (2020)/t naphtha/a | 22.2499 | Kreidelmeyer et al. (2020)
Fischer-Tropsch synthesis plant (naphtha), plastic waste-based | 46 | 2045 | REF | EUR (2020)/t naphtha/a | 15 | Geres et al. (2019)
Fischer-Tropsch synthesis plant (naphtha), plastic waste-based | 46 | 2045 | LB | EUR (2020)/t naphtha/a | 15 | Geres et al. (2019)
Fischer-Tropsch synthesis plant (naphtha), plastic waste-based | 46 | 2045 | UB | EUR (2020)/t naphtha/a | 15 | Geres et al. (2019)
Float glass furnace, conventional | 47 | 2045 | REF | EUR (2020)/t float glass/a | 23.4627 | Lerede et al. (2021)
Float glass furnace, conventional | 47 | 2045 | LB | EUR (2020)/t float glass/a | 23.4627 | Lerede et al. (2021)
Float glass furnace, conventional | 47 | 2045 | UB | EUR (2020)/t float glass/a | 23.4627 | Lerede et al. (2021)
Float glass furnace, directly electrified | 48 | 2045 | REF | EUR (2020)/t float glass/a | 21.3627 | Fleiter et al. (2023), Lerede et al. (2021)
Float glass furnace, directly electrified | 48 | 2045 | LB | EUR (2020)/t float glass/a | 21.3627 | Fleiter et al. (2023), Lerede et al. (2021)
Float glass furnace, directly electrified | 48 | 2045 | UB | EUR (2020)/t float glass/a | 21.3627 | Fleiter et al. (2023), Lerede et al. (2021)
Float glass furnace, hydrogen-based | 49 | 2045 | REF | EUR (2020)/t float glass/a | 23.4627 | Lerede et al. (2021)
Float glass furnace, hydrogen-based | 49 | 2045 | LB | EUR (2020)/t float glass/a | 23.4627 | Lerede et al. (2021)
Float glass furnace, hydrogen-based | 49 | 2045 | UB | EUR (2020)/t float glass/a | 23.4627 | Lerede et al. (2021)
Graphic paper mill | 50 | 2045 | REF | EUR (2020)/t other graphic paper/a | 89.4091 | van Dam et al. (2021) | Average of the provided range.
Graphic paper mill | 50 | 2045 | LB | EUR (2020)/t other graphic paper/a | 88.8737 | van Dam et al. (2021)
Graphic paper mill | 50 | 2045 | UB | EUR (2020)/t other graphic paper/a | 89.9445 | van Dam et al. (2021)
Haber-Bosch synthesis plant | 51 | 2045 | REF | EUR (2020)/t ammonia/a | 20.1121 | Moritz et al. (2021) | Includes the air separation unit.
Haber-Bosch synthesis plant | 51 | 2045 | LB | EUR (2020)/t ammonia/a | 16.4981 | Moritz et al. (2021) | Includes the air separation unit.
Haber-Bosch synthesis plant | 51 | 2045 | UB | EUR (2020)/t ammonia/a | 23.7261 | Moritz et al. (2021) | Includes the air separation unit.
Haber-Bosch synthesis plant | 51 | 2045 | REF | EUR (2020)/t ammonia/a | 20.1121 | Moritz et al. (2021) | Includes the air separation unit.
Haber-Bosch synthesis plant | 51 | 2045 | LB | EUR (2020)/t ammonia/a | 16.4981 | Moritz et al. (2021) | Includes the air separation unit.
Haber-Bosch synthesis plant | 51 | 2045 | UB | EUR (2020)/t ammonia/a | 23.7261 | Moritz et al. (2021) | Includes the air separation unit.
Hall-Héroult process plant, conventional | 52 | 2045 | REF | EUR (2020)/t aluminum /a | 59.0912 | Lerede et al. (2021)
Hall-Héroult process plant, conventional | 52 | 2045 | LB | EUR (2020)/t aluminum /a | 59.0912 | Lerede et al. (2021)
Hall-Héroult process plant, conventional | 52 | 2045 | UB | EUR (2020)/t aluminum /a | 59.0912 | Lerede et al. (2021)
Hall-Héroult process plant, low-carbon | 53 | 2045 | REF | EUR (2020)/t aluminum /a | 48.6633 | Lerede et al. (2021)
Hall-Héroult process plant, low-carbon | 53 | 2045 | LB | EUR (2020)/t aluminum /a | 48.6633 | Lerede et al. (2021)
Hall-Héroult process plant, low-carbon | 53 | 2045 | UB | EUR (2020)/t aluminum /a | 48.6633 | Lerede et al. (2021)
H-DR shaft, electricity as additional heat source | 54 | 2045 | REF | EUR (2020)/t DRI/a | 11.8901 | Haendel et al. (2021)
H-DR shaft, electricity as additional heat source | 54 | 2045 | LB | EUR (2020)/t DRI/a | 11.0749 | Verpoort et al. (2024)
H-DR shaft, electricity as additional heat source | 54 | 2045 | UB | EUR (2020)/t DRI/a | 14.3351 | Weckenborg et al. (2024)
H-DR shaft, hydrogen as only heat source | 55 | 2045 | REF | EUR (2020)/t DRI/a | 11.8901 | Haendel et al. (2021)
H-DR shaft, hydrogen as only heat source | 55 | 2045 | LB | EUR (2020)/t DRI/a | 11.0749 | Verpoort et al. (2024)
H-DR shaft, hydrogen as only heat source | 55 | 2045 | UB | EUR (2020)/t DRI/a | 14.3351 | Weckenborg et al. (2024)
Lime kiln (for conventional primary steel) | 56 | 2045 | REF | EUR (2020)/t quicklime/a | 11.5909 | IEA Environmental Projects Ltd. (2013), Lerede et al. (2021) | Both available values averaged.
Lime kiln (for conventional primary steel) | 56 | 2045 | LB | EUR (2020)/t quicklime/a | 11.5909 | IEA Environmental Projects Ltd. (2013)
Lime kiln (for conventional primary steel) | 56 | 2045 | UB | EUR (2020)/t quicklime/a | 11.5909 | IEA Environmental Projects Ltd. (2013)
Lime kiln, conventional (for production systems other than primary steelmaking) | 57 | 2045 | REF | EUR (2020)/t quicklime/a | 11.5909 | IEA Environmental Projects Ltd. (2013)
Lime kiln, conventional (for production systems other than primary steelmaking) | 57 | 2045 | LB | EUR (2020)/t quicklime/a | 11.5909 | IEA Environmental Projects Ltd. (2013)
Lime kiln, conventional (for production systems other than primary steelmaking) | 57 | 2045 | UB | EUR (2020)/t quicklime/a | 11.5909 | IEA Environmental Projects Ltd. (2013)
Lime kiln, directly electrified | 58 | 2045 | REF | EUR (2020)/t quicklime/a | 11.5909 | IEA Environmental Projects Ltd. (2013)
Lime kiln, directly electrified | 58 | 2045 | LB | EUR (2020)/t quicklime/a | 11.5909 | IEA Environmental Projects Ltd. (2013)
Lime kiln, directly electrified | 58 | 2045 | UB | EUR (2020)/t quicklime/a | 11.5909 | IEA Environmental Projects Ltd. (2013)
Lime kiln, hydrogen-based | 59 | 2045 | REF | EUR (2020)/t quicklime/a | 11.5909 | IEA Environmental Projects Ltd. (2013), Lyons et al. (2018) | Both available values averaged.
Lime kiln, hydrogen-based | 59 | 2045 | LB | EUR (2020)/t quicklime/a | 11.5909 | IEA Environmental Projects Ltd. (2013), Lyons et al. (2018)
Lime kiln, hydrogen-based | 59 | 2045 | UB | EUR (2020)/t quicklime/a | 11.5909 | IEA Environmental Projects Ltd. (2013), Lyons et al. (2018)
Mechanical pulping facility | 60 | 2045 | REF | EUR (2020)/t mechanical pulp/a | 17.3798 | Lerede et al. (2021)
Mechanical pulping facility | 60 | 2045 | LB | EUR (2020)/t mechanical pulp/a | 17.3798 | Lerede et al. (2021)
Mechanical pulping facility | 60 | 2045 | UB | EUR (2020)/t mechanical pulp/a | 17.3798 | Lerede et al. (2021)
Methanation plant | 61 | 2045 | REF | EUR (2020)/MWh methane/a | 1.9017 | Agora Energiewende et al. (2018)
Methanation plant | 61 | 2045 | LB | EUR (2020)/MWh methane/a | 2.1051 | Kreidelmeyer et al. (2020)
Methanation plant | 61 | 2045 | UB | EUR (2020)/MWh methane/a | 3.293 | Schmidt et al. (2018)
Methanol synthesis plant, conventional | 62 | 2045 | REF | EUR (2020)/t methanol/a | 13.2808 | Burchardt et al. (2021)
Methanol synthesis plant, conventional | 62 | 2045 | LB | EUR (2020)/t methanol/a | 10.7275 | Agora Energiewende et al. (2018)
Methanol synthesis plant, conventional | 62 | 2045 | UB | EUR (2020)/t methanol/a | 14.741 | Kreidelmeyer et al. (2020)
Methanol synthesis plant, low-carbon | 63 | 2045 | REF | EUR (2020)/t methanol/a | 13.2808 | Burchardt et al. (2021)
Methanol synthesis plant, low-carbon | 63 | 2045 | LB | EUR (2020)/t methanol/a | 10.7275 | Agora Energiewende et al. (2018)
Methanol synthesis plant, low-carbon | 63 | 2045 | UB | EUR (2020)/t methanol/a | 14.741 | Kreidelmeyer et al. (2020)
Methanol-to-olefins synthesis plant | 64 | 2045 | REF | EUR (2020)/t high value chemicals/a | 16.5304 | Oliveira & Van Dril (2021)
Methanol-to-olefins synthesis plant | 64 | 2045 | LB | EUR (2020)/t high value chemicals/a | 16.5304 | Oliveira & Van Dril (2021)
Methanol-to-olefins synthesis plant | 64 | 2045 | UB | EUR (2020)/t high value chemicals/a | 16.5304 | Oliveira & Van Dril (2021)
Newspaper mill | 65 | 2045 | REF | EUR (2020)/t newspaper/a | 89.4091 | van Dam et al. (2021) | Average of the provided range.
Newspaper mill | 65 | 2045 | LB | EUR (2020)/t newspaper/a | 88.8737 | van Dam et al. (2021)
Newspaper mill | 65 | 2045 | UB | EUR (2020)/t newspaper/a | 89.9445 | van Dam et al. (2021)
Pyrolysis plant, plastic waste-based | 66 | 2045 | REF | EUR (2020)/t naphtha/a | 24 | Geres et al. (2019)
Pyrolysis plant, plastic waste-based | 66 | 2045 | LB | EUR (2020)/t naphtha/a | 24 | Geres et al. (2019)
Pyrolysis plant, plastic waste-based | 66 | 2045 | UB | EUR (2020)/t naphtha/a | 24 | Geres et al. (2019)
Recycled fiber facility | 67 | 2045 | REF | EUR (2020)/t recycled fiber/a | 34.7595 | Lerede et al. (2021)
Recycled fiber facility | 67 | 2045 | LB | EUR (2020)/t recycled fiber/a | 34.7595 | Lerede et al. (2021)
Recycled fiber facility | 67 | 2045 | UB | EUR (2020)/t recycled fiber/a | 34.7595 | Lerede et al. (2021)
Refractory production plant, conventional | 68 | 2045 | REF | EUR (2020)/t refractories/a | 12.833 | Lerede et al. (2021)
Refractory production plant, conventional | 68 | 2045 | LB | EUR (2020)/t refractories/a | 12.833 | Lerede et al. (2021)
Refractory production plant, conventional | 68 | 2045 | UB | EUR (2020)/t refractories/a | 12.833 | Lerede et al. (2021)
Refractory production plant, directly electrified | 69 | 2045 | REF | EUR (2020)/t refractories/a | 13.5095 | Geres et al. (2021), Lerede et al. (2021)
Refractory production plant, directly electrified | 69 | 2045 | LB | EUR (2020)/t refractories/a | 13.5034 | Geres et al. (2021), Lerede et al. (2021)
Refractory production plant, directly electrified | 69 | 2045 | UB | EUR (2020)/t refractories/a | 13.5034 | Geres et al. (2021), Lerede et al. (2021)
Refractory production plant, hydrogen-based | 70 | 2045 | REF | EUR (2020)/t refractories/a | 14.126 | Geres et al. (2021), Lerede et al. (2021)
Refractory production plant, hydrogen-based | 70 | 2045 | LB | EUR (2020)/t refractories/a | 14.1198 | Geres et al. (2021), Lerede et al. (2021)
Refractory production plant, hydrogen-based | 70 | 2045 | UB | EUR (2020)/t refractories/a | 14.1321 | Geres et al. (2021), Lerede et al. (2021)
Rolling mill, conventional | 71 | 2045 | REF | EUR (2020)/t rolled steel/a | 12.6344 | IEA Environmental Projects Ltd. (2013)
Rolling mill, conventional | 71 | 2045 | LB | EUR (2020)/t rolled steel/a | 12.6344 | IEA Environmental Projects Ltd. (2013)
Rolling mill, conventional | 71 | 2045 | UB | EUR (2020)/t rolled steel/a | 12.6344 | IEA Environmental Projects Ltd. (2013)
Rolling mill, conventional | 71 | 2045 | REF | EUR (2020)/t rolled steel/a | 12.6344 | IEA Environmental Projects Ltd. (2013)
Rolling mill, conventional | 71 | 2045 | LB | EUR (2020)/t rolled steel/a | 12.6344 | IEA Environmental Projects Ltd. (2013)
Rolling mill, conventional | 71 | 2045 | UB | EUR (2020)/t rolled steel/a | 12.6344 | IEA Environmental Projects Ltd. (2013)
Rolling mill, directly electrified | 72 | 2045 | REF | EUR (2020)/t rolled steel/a | 12.5285 | IEA Environmental Projects Ltd. (2013), Lyons et al. (2018)
Rolling mill, directly electrified | 72 | 2045 | LB | EUR (2020)/t rolled steel/a | 12.5285 | IEA Environmental Projects Ltd. (2013), Lyons et al. (2018)
Rolling mill, directly electrified | 72 | 2045 | UB | EUR (2020)/t rolled steel/a | 12.5285 | IEA Environmental Projects Ltd. (2013), Lyons et al. (2018)
Rolling mill, hydrogen-based | 73 | 2045 | REF | EUR (2020)/t rolled steel/a | 12.6344 | IEA Environmental Projects Ltd. (2013)
Rolling mill, hydrogen-based | 73 | 2045 | LB | EUR (2020)/t rolled steel/a | 12.6344 | IEA Environmental Projects Ltd. (2013)
Rolling mill, hydrogen-based | 73 | 2045 | UB | EUR (2020)/t rolled steel/a | 12.6344 | IEA Environmental Projects Ltd. (2013)
Sinter plant | 74 | 2045 | REF | EUR (2020)/t sinter/a | 7.0609 | IEA Environmental Projects Ltd. (2013)
Sinter plant | 74 | 2045 | LB | EUR (2020)/t sinter/a | 7.0609 | IEA Environmental Projects Ltd. (2013)
Sinter plant | 74 | 2045 | UB | EUR (2020)/t sinter/a | 7.0609 | IEA Environmental Projects Ltd. (2013)
Sinter plant | 74 | 2045 | REF | EUR (2020)/t sinter/a | 7.0609 | IEA Environmental Projects Ltd. (2013)
Sinter plant | 74 | 2045 | LB | EUR (2020)/t sinter/a | 7.0609 | IEA Environmental Projects Ltd. (2013)
Sinter plant | 74 | 2045 | UB | EUR (2020)/t sinter/a | 7.0609 | IEA Environmental Projects Ltd. (2013)
Solvay process plant, conventional | 75 | 2045 | REF | EUR (2020)/t soda ash/a | 0.39171 | Rumayo et al. (2020)
Solvay process plant, conventional | 75 | 2045 | LB | EUR (2020)/t soda ash/a | 0.39171 | Rumayo et al. (2020)
Solvay process plant, conventional | 75 | 2045 | UB | EUR (2020)/t soda ash/a | 0.39171 | Rumayo et al. (2020)
Solvay process plant, low-carbon | 76 | 2045 | REF | EUR (2020)/t soda ash/a | 0.39171 | Rumayo et al. (2020)
Solvay process plant, low-carbon | 76 | 2045 | LB | EUR (2020)/t soda ash/a | 0.39171 | Rumayo et al. (2020)
Solvay process plant, low-carbon | 76 | 2045 | UB | EUR (2020)/t soda ash/a | 0.39171 | Rumayo et al. (2020)
Steam boiler, conventional | 77 | 2045 | REF | EUR (2020)/MWh steam/a | 0.21195 | van Dam et al. (2021)
Steam boiler, conventional | 77 | 2045 | LB | EUR (2020)/MWh steam/a | 0.21195 | van Dam et al. (2021)
Steam boiler, conventional | 77 | 2045 | UB | EUR (2020)/MWh steam/a | 0.21195 | van Dam et al. (2021)
Steam boiler, hydrogen-based | 78 | 2045 | REF | EUR (2020)/MWh steam/a | 2.0072 | van Dam et al. (2021)
Steam boiler, hydrogen-based | 78 | 2045 | LB | EUR (2020)/MWh steam/a | 1.7205 | van Dam et al. (2021)
Steam boiler, hydrogen-based | 78 | 2045 | UB | EUR (2020)/MWh steam/a | 2.294 | van Dam et al. (2021)
Steam boiler, hydrogen-based | 78 | 2045 | REF | EUR (2020)/MWh steam/a | 2.0072 | van Dam et al. (2021)
Steam boiler, hydrogen-based | 78 | 2045 | LB | EUR (2020)/MWh steam/a | 1.7205 | van Dam et al. (2021)
Steam boiler, hydrogen-based | 78 | 2045 | UB | EUR (2020)/MWh steam/a | 2.294 | van Dam et al. (2021)
Steam cracker, conventional | 79 | 2045 | REF | EUR (2020)/t high value chemicals/a | 19.7713 | Geres et al. (2019), van Dam et al. (2021) | Both available values averaged.
Steam cracker, conventional | 79 | 2045 | LB | EUR (2020)/t high value chemicals/a | 17.8295 | Geres et al. (2019)
Steam cracker, conventional | 79 | 2045 | UB | EUR (2020)/t high value chemicals/a | 21.713 | van Dam et al. (2021)
Steam cracker, directly electrified | 80 | 2045 | REF | EUR (2020)/t high value chemicals/a | 27.1287 | van Dam et al. (2021)
Steam cracker, directly electrified | 80 | 2045 | LB | EUR (2020)/t high value chemicals/a | 14.0667 | van Dam et al. (2021)
Steam cracker, directly electrified | 80 | 2045 | UB | EUR (2020)/t high value chemicals/a | 37.6787 | Geres et al. (2019)
Steam cracker, hydrogen-based | 81 | 2045 | REF | EUR (2020)/t high value chemicals/a | 19.7713 | Geres et al. (2019), van Dam et al. (2021)
Steam cracker, hydrogen-based | 81 | 2045 | LB | EUR (2020)/t high value chemicals/a | 17.8295 | Geres et al. (2019)
Steam cracker, hydrogen-based | 81 | 2045 | UB | EUR (2020)/t high value chemicals/a | 21.713 | van Dam et al. (2021)
Steam reformer | 82 | 2045 | REF | EUR (2020)/t hydrogen/a | 35.1066 | International Energy Agency (2015), Kreidelmeyer et al. (2020) | Both available values averaged.
Steam reformer | 82 | 2045 | LB | EUR (2020)/t hydrogen/a | 24.0558 | Kreidelmeyer et al. (2020)
Steam reformer | 82 | 2045 | UB | EUR (2020)/t hydrogen/a | 46.1574 | International Energy Agency (2015)
Tissue paper mill | 83 | 2045 | REF | EUR (2020)/t tissue paper/a | 141.3413 | van Dam et al. (2021)
Tissue paper mill | 83 | 2045 | LB | EUR (2020)/t tissue paper/a | 141.3413 | van Dam et al. (2021)
Tissue paper mill | 83 | 2045 | UB | EUR (2020)/t tissue paper/a | 141.3413 | van Dam et al. (2021)
Urea synthesis reactor | 84 | 2045 | REF | EUR (2020)/t urea | 10.26 | Zecca & Manzolini (2021)
Urea synthesis reactor | 84 | 2045 | LB | EUR (2020)/t urea | 10.26 | Zecca & Manzolini (2021)
Urea synthesis reactor | 84 | 2045 | UB | EUR (2020)/t urea | 10.26 | Zecca & Manzolini (2021)
Air separation unit | 1 | 2050 | REF | EUR (2020)/t oxygen/a | 9.8408 | IEA Environmental Projects Ltd. (2013)
Air separation unit | 1 | 2050 | LB | EUR (2020)/t oxygen/a | 9.8408 | IEA Environmental Projects Ltd. (2013)
Air separation unit | 1 | 2050 | UB | EUR (2020)/t oxygen/a | 9.8408 | IEA Environmental Projects Ltd. (2013)
Aluminum recycling plant, conventional | 2 | 2050 | REF | EUR (2020)/t aluminum /a | 317.1805 | Lerede et al. (2021)
Aluminum recycling plant, conventional | 2 | 2050 | LB | EUR (2020)/t aluminum /a | 317.1805 | Lerede et al. (2021)
Aluminum recycling plant, conventional | 2 | 2050 | UB | EUR (2020)/t aluminum /a | 317.1805 | Lerede et al. (2021)
Aluminum recycling plant, directly electrified | 3 | 2050 | REF | EUR (2020)/t aluminum /a | 316.8761 | Lerede et al. (2021), Lyons et al. (2018)
Aluminum recycling plant, directly electrified | 3 | 2050 | LB | EUR (2020)/t aluminum /a | 316.8761 | Lerede et al. (2021), Lyons et al. (2018)
Aluminum recycling plant, directly electrified | 3 | 2050 | UB | EUR (2020)/t aluminum /a | 316.8761 | Lerede et al. (2021), Lyons et al. (2018)
Aluminum recycling plant, hydrogen-based | 4 | 2050 | REF | EUR (2020)/t aluminum /a | 317.4373 | Lerede et al. (2021), Lyons et al. (2018)
Aluminum recycling plant, hydrogen-based | 4 | 2050 | LB | EUR (2020)/t aluminum /a | 317.4054 | Lerede et al. (2021), Lyons et al. (2018)
Aluminum recycling plant, hydrogen-based | 4 | 2050 | UB | EUR (2020)/t aluminum /a | 317.4373 | Lerede et al. (2021), Lyons et al. (2018)
Basic oxygen furnace | 5 | 2050 | REF | EUR (2020)/t liquid steel/a | 12.9356 | IEA Environmental Projects Ltd. (2013)
Basic oxygen furnace | 5 | 2050 | LB | EUR (2020)/t liquid steel/a | 12.9356 | IEA Environmental Projects Ltd. (2013)
Basic oxygen furnace | 5 | 2050 | UB | EUR (2020)/t liquid steel/a | 12.9356 | IEA Environmental Projects Ltd. (2013)
Basic oxygen furnace | 5 | 2050 | REF | EUR (2020)/t liquid steel/a | 12.9356 | IEA Environmental Projects Ltd. (2013)
Basic oxygen furnace | 5 | 2050 | LB | EUR (2020)/t liquid steel/a | 12.9356 | IEA Environmental Projects Ltd. (2013)
Basic oxygen furnace | 5 | 2050 | UB | EUR (2020)/t liquid steel/a | 12.9356 | IEA Environmental Projects Ltd. (2013)
Bayer process plant, conventional | 6 | 2050 | REF | EUR (2020)/t alumina /a | 119.0513 | Lerede et al. (2021)
Bayer process plant, conventional | 6 | 2050 | LB | EUR (2020)/t alumina /a | 119.0513 | Lerede et al. (2021)
Bayer process plant, conventional | 6 | 2050 | UB | EUR (2020)/t alumina /a | 119.0513 | Lerede et al. (2021)
Bayer process plant, directly electrified | 7 | 2050 | REF | EUR (2020)/t alumina /a | 121.8894 | Lerede et al. (2021), Lyons et al. (2018)
Bayer process plant, directly electrified | 7 | 2050 | LB | EUR (2020)/t alumina /a | 120.6742 | Lerede et al. (2021), Lyons et al. (2018)
Bayer process plant, directly electrified | 7 | 2050 | UB | EUR (2020)/t alumina /a | 123.1046 | Lerede et al. (2021), Lyons et al. (2018)
Bayer process plant, hydrogen-based | 8 | 2050 | REF | EUR (2020)/t alumina /a | 119.1512 | Lerede et al. (2021), Lyons et al. (2018)
Bayer process plant, hydrogen-based | 8 | 2050 | LB | EUR (2020)/t alumina /a | 119.1369 | Lerede et al. (2021), Lyons et al. (2018)
Bayer process plant, hydrogen-based | 8 | 2050 | UB | EUR (2020)/t alumina /a | 119.1655 | Lerede et al. (2021), Lyons et al. (2018)
Blast furnace | 9 | 2050 | REF | EUR (2020)/t pig iron/a | 13.0639 | IEA Environmental Projects Ltd. (2013)
Blast furnace | 9 | 2050 | LB | EUR (2020)/t pig iron/a | 13.0639 | IEA Environmental Projects Ltd. (2013)
Blast furnace | 9 | 2050 | UB | EUR (2020)/t pig iron/a | 13.0639 | IEA Environmental Projects Ltd. (2013)
Blast furnace | 9 | 2050 | REF | EUR (2020)/t pig iron/a | 13.0639 | IEA Environmental Projects Ltd. (2013)
Blast furnace | 9 | 2050 | LB | EUR (2020)/t pig iron/a | 13.0639 | IEA Environmental Projects Ltd. (2013)
Blast furnace | 9 | 2050 | UB | EUR (2020)/t pig iron/a | 13.0639 | IEA Environmental Projects Ltd. (2013)
Brick production plant, conventional | 10 | 2050 | REF | EUR (2020)/t bricks/a | 12.833 | Lerede et al. (2021)
Brick production plant, conventional | 10 | 2050 | LB | EUR (2020)/t bricks/a | 12.833 | Lerede et al. (2021)
Brick production plant, conventional | 10 | 2050 | UB | EUR (2020)/t bricks/a | 12.833 | Lerede et al. (2021)
Brick production plant, directly electrified | 11 | 2050 | REF | EUR (2020)/t bricks/a | 13.696 | Geres et al. (2021), Lerede et al. (2021)
Brick production plant, directly electrified | 11 | 2050 | LB | EUR (2020)/t bricks/a | 13.696 | Geres et al. (2021)
Brick production plant, directly electrified | 11 | 2050 | UB | EUR (2020)/t bricks/a | 13.696 | Geres et al. (2021)
Brick production plant, hydrogen-based | 12 | 2050 | REF | EUR (2020)/t bricks/a | 14.3124 | Geres et al. (2021), Lerede et al. (2021)
Brick production plant, hydrogen-based | 12 | 2050 | LB | EUR (2020)/t bricks/a | 14.3124 | Geres et al. (2021), Lerede et al. (2021)
Brick production plant, hydrogen-based | 12 | 2050 | UB | EUR (2020)/t bricks/a | 14.3124 | Geres et al. (2021), Lerede et al. (2021)
Carbon capture and storage equipment | 13 | 2050 | REF | EUR (2020)/t carbon dioxide captured/a | 5.1361 | Gerbelová et al. (2016)
Carbon capture and storage equipment | 13 | 2050 | LB | EUR (2020)/t carbon dioxide captured/a | 5.1361 | Gerbelová et al. (2016)
Carbon capture and storage equipment | 13 | 2050 | UB | EUR (2020)/t carbon dioxide captured/a | 5.1361 | Gerbelová et al. (2016)
Carbon capture and utilization system | 14 | 2050 | REF | EUR (2020)/t carbon dioxide captured/a | 5.1361 | Gerbelová et al. (2016)
Carbon capture and utilization system | 14 | 2050 | LB | EUR (2020)/t carbon dioxide captured/a | 5.1361 | Gerbelová et al. (2016)
Carbon capture and utilization system | 14 | 2050 | UB | EUR (2020)/t carbon dioxide captured/a | 5.1361 | Gerbelová et al. (2016)
Chlorine plant using membrane cells | 15 | 2050 | REF | EUR (2020)/t chlorine/a | 81.6954 | Brinkmann et al. (2014)
Chlorine plant using membrane cells | 15 | 2050 | LB | EUR (2020)/t chlorine/a | 81.6954 | Brinkmann et al. (2014)
Chlorine plant using membrane cells | 15 | 2050 | UB | EUR (2020)/t chlorine/a | 81.6954 | Brinkmann et al. (2014)
Chlorine plant using oxygen-depolarized cathodes | 16 | 2050 | REF | EUR (2020)/t chlorine/a | 81.6954 | Brinkmann et al. (2014)
Chlorine plant using oxygen-depolarized cathodes | 16 | 2050 | LB | EUR (2020)/t chlorine/a | 81.6954 | Brinkmann et al. (2014)
Chlorine plant using oxygen-depolarized cathodes | 16 | 2050 | UB | EUR (2020)/t chlorine/a | 81.6954 | Brinkmann et al. (2014)
CHP plant conventional, electricity-led (employed in the primary steel production route) | 17 | 2050 | REF | EUR (2020)/MWh electricity/a | 4.8376 | IEA Environmental Projects Ltd. (2013)
CHP plant conventional, electricity-led (employed in the primary steel production route) | 17 | 2050 | LB | EUR (2020)/MWh electricity/a | 4.8376 | IEA Environmental Projects Ltd. (2013)
CHP plant conventional, electricity-led (employed in the primary steel production route) | 17 | 2050 | UB | EUR (2020)/MWh electricity/a | 4.8376 | IEA Environmental Projects Ltd. (2013)
CHP plant conventional, heat-led (employed in paper and soda ash production) | 18 | 2050 | REF | EUR (2020)/MWh steam/a | 0.68089 | van Dam et al. (2021)
CHP plant conventional, heat-led (employed in paper and soda ash production) | 18 | 2050 | LB | EUR (2020)/MWh steam/a | 0.50735 | van Dam et al. (2021)
CHP plant conventional, heat-led (employed in paper and soda ash production) | 18 | 2050 | UB | EUR (2020)/MWh steam/a | 0.71463 | van Dam et al. (2021)
CHP plant low-carbon, electricity-led (employed in the methanol-to-olefins route and chlorine production) | 19 | 2050 | REF | EUR (2020)/MWh electricity/a | 4.2608 | Carlsson et al. (2014)
CHP plant low-carbon, electricity-led (employed in the methanol-to-olefins route and chlorine production) | 19 | 2050 | LB | EUR (2020)/MWh electricity/a | 3.6417 | Danish Energy Agency (2024)
CHP plant low-carbon, electricity-led (employed in the methanol-to-olefins route and chlorine production) | 19 | 2050 | UB | EUR (2020)/MWh electricity/a | 5.836 | Carlsson et al. (2014)
CHP plant low-carbon, heat-led (employed in paper and soda ash production) | 20 | 2050 | REF | EUR (2020)/MWh steam/a | 0.68089 | Element Energy & Equinor (2019), van Dam et al. (2021)
CHP plant low-carbon, heat-led (employed in paper and soda ash production) | 20 | 2050 | LB | EUR (2020)/MWh steam/a | 0.50735 | Element Energy & Equinor (2019), van Dam et al. (2021)
CHP plant low-carbon, heat-led (employed in paper and soda ash production) | 20 | 2050 | UB | EUR (2020)/MWh steam/a | 0.71463 | Element Energy & Equinor (2019), van Dam et al. (2021)
CHP plant low-carbon, heat-led (employed in paper and soda ash production) | 20 | 2050 | REF | EUR (2020)/MWh steam/a | 0.68089 | Element Energy & Equinor (2019), van Dam et al. (2021)
CHP plant low-carbon, heat-led (employed in paper and soda ash production) | 20 | 2050 | LB | EUR (2020)/MWh steam/a | 0.50735 | Element Energy & Equinor (2019), van Dam et al. (2021)
CHP plant low-carbon, heat-led (employed in paper and soda ash production) | 20 | 2050 | UB | EUR (2020)/MWh steam/a | 0.71463 | Element Energy & Equinor (2019), van Dam et al. (2021)
Clinker burning facility, conventional | 21 | 2050 | REF | EUR (2020)/t clinker/a | 19.0975 | Anantharaman et al. (2016)
Clinker burning facility, conventional | 21 | 2050 | LB | EUR (2020)/t clinker/a | 19.0975 | Anantharaman et al. (2016)
Clinker burning facility, conventional | 21 | 2050 | UB | EUR (2020)/t clinker/a | 19.0975 | Anantharaman et al. (2016)
Clinker burning facility, directly electrified | 22 | 2050 | REF | EUR (2020)/t clinker/a | 22.1642 | Anantharaman et al. (2016), Fleiter et al. (2023)
Clinker burning facility, directly electrified | 22 | 2050 | LB | EUR (2020)/t clinker/a | 22.1642 | Anantharaman et al. (2016), Fleiter et al. (2023)
Clinker burning facility, directly electrified | 22 | 2050 | UB | EUR (2020)/t clinker/a | 22.1642 | Anantharaman et al. (2016), Fleiter et al. (2023)
Clinker burning facility, hydrogen-based | 23 | 2050 | REF | EUR (2020)/t clinker/a | 19.0975 | Anantharaman et al. (2016), Kermeli et al. (2022)
Clinker burning facility, hydrogen-based | 23 | 2050 | LB | EUR (2020)/t clinker/a | 19.0975 | Anantharaman et al. (2016), Kermeli et al. (2022)
Clinker burning facility, hydrogen-based | 23 | 2050 | UB | EUR (2020)/t clinker/a | 19.0975 | Anantharaman et al. (2016), Kermeli et al. (2022)
Cokery (copper) | 24 | 2050 | REF | EUR (2020)/MWh coke/a | 8.9657 | IEA Environmental Projects Ltd. (2013)
Cokery (copper) | 24 | 2050 | LB | EUR (2020)/MWh coke/a | 8.9657 | IEA Environmental Projects Ltd. (2013)
Cokery (copper) | 24 | 2050 | UB | EUR (2020)/MWh coke/a | 8.9657 | IEA Environmental Projects Ltd. (2013)
Cokery (steel) | 25 | 2050 | REF | EUR (2020)/t coke/a | 26.2036 | IEA Environmental Projects Ltd. (2013)
Cokery (steel) | 25 | 2050 | LB | EUR (2020)/t coke/a | 26.2036 | IEA Environmental Projects Ltd. (2013)
Cokery (steel) | 25 | 2050 | UB | EUR (2020)/t coke/a | 26.2036 | IEA Environmental Projects Ltd. (2013)
Cokery (steel) | 25 | 2050 | REF | EUR (2020)/t coke/a | 26.2036 | IEA Environmental Projects Ltd. (2013)
Cokery (steel) | 25 | 2050 | LB | EUR (2020)/t coke/a | 26.2036 | IEA Environmental Projects Ltd. (2013)
Cokery (steel) | 25 | 2050 | UB | EUR (2020)/t coke/a | 26.2036 | IEA Environmental Projects Ltd. (2013)
Container glass furnace, conventional | 26 | 2050 | REF | EUR (2020)/t container glass/a | 23.4627 | Lerede et al. (2021)
Container glass furnace, conventional | 26 | 2050 | LB | EUR (2020)/t container glass/a | 23.4627 | Lerede et al. (2021)
Container glass furnace, conventional | 26 | 2050 | UB | EUR (2020)/t container glass/a | 23.4627 | Lerede et al. (2021)
Container glass furnace, directly electrified | 27 | 2050 | REF | EUR (2020)/t container glass/a | 21.3627 | Fleiter et al. (2023), Lerede et al. (2021)
Container glass furnace, directly electrified | 27 | 2050 | LB | EUR (2020)/t container glass/a | 21.3627 | Fleiter et al. (2023), Lerede et al. (2021)
Container glass furnace, directly electrified | 27 | 2050 | UB | EUR (2020)/t container glass/a | 21.3627 | Fleiter et al. (2023), Lerede et al. (2021)
Container glass furnace, hydrogen-based | 28 | 2050 | REF | EUR (2020)/t container glass/a | 23.4627 | Lerede et al. (2021)
Container glass furnace, hydrogen-based | 28 | 2050 | LB | EUR (2020)/t container glass/a | 23.4627 | Lerede et al. (2021)
Container glass furnace, hydrogen-based | 28 | 2050 | UB | EUR (2020)/t container glass/a | 23.4627 | Lerede et al. (2021)
Continuous caster, conventional | 29 | 2050 | REF | EUR (2020)/t crude steel/a | 10.1967 | IEA Environmental Projects Ltd. (2013)
Continuous caster, conventional | 29 | 2050 | LB | EUR (2020)/t crude steel/a | 10.1967 | IEA Environmental Projects Ltd. (2013)
Continuous caster, conventional | 29 | 2050 | UB | EUR (2020)/t crude steel/a | 10.1967 | IEA Environmental Projects Ltd. (2013)
Continuous caster, directly electrified | 30 | 2050 | REF | EUR (2020)/t crude steel/a | 10.1949 | IEA Environmental Projects Ltd. (2013), Lyons et al. (2018)
Continuous caster, directly electrified | 30 | 2050 | LB | EUR (2020)/t crude steel/a | 10.1949 | IEA Environmental Projects Ltd. (2013), Lyons et al. (2018)
Continuous caster, directly electrified | 30 | 2050 | UB | EUR (2020)/t crude steel/a | 10.1949 | IEA Environmental Projects Ltd. (2013), Lyons et al. (2018)
Continuous caster, hydrogen-based | 31 | 2050 | REF | EUR (2020)/t crude steel/a | 10.1967 | IEA Environmental Projects Ltd. (2013), Lyons et al. (2018)
Continuous caster, hydrogen-based | 31 | 2050 | LB | EUR (2020)/t crude steel/a | 10.1967 | IEA Environmental Projects Ltd. (2013), Lyons et al. (2018)
Continuous caster, hydrogen-based | 31 | 2050 | UB | EUR (2020)/t crude steel/a | 10.1967 | IEA Environmental Projects Ltd. (2013), Lyons et al. (2018)
Copper plant, conventional | 32 | 2050 | REF | EUR (2020)/t primary copper/a | 8.6899 | Lerede et al. (2021)
Copper plant, conventional | 32 | 2050 | LB | EUR (2020)/t primary copper/a | 8.6899 | Lerede et al. (2021)
Copper plant, conventional | 32 | 2050 | UB | EUR (2020)/t primary copper/a | 8.6899 | Lerede et al. (2021)
Copper plant, electricity as additional heat source | 33 | 2050 | REF | EUR (2020)/t primary copper/a | 8.5449 | Lerede et al. (2021), Lyons et al. (2018)
Copper plant, electricity as additional heat source | 33 | 2050 | LB | EUR (2020)/t primary copper/a | 8.5449 | Lerede et al. (2021), Lyons et al. (2018)
Copper plant, electricity as additional heat source | 33 | 2050 | UB | EUR (2020)/t primary copper/a | 8.5449 | Lerede et al. (2021), Lyons et al. (2018)
Copper plant, hydrogen as only heat source | 34 | 2050 | REF | EUR (2020)/t primary copper/a | 8.759 | Lerede et al. (2021), Lyons et al. (2018)
Copper plant, hydrogen as only heat source | 34 | 2050 | LB | EUR (2020)/t primary copper/a | 8.759 | Lerede et al. (2021), Lyons et al. (2018)
Copper plant, hydrogen as only heat source | 34 | 2050 | UB | EUR (2020)/t primary copper/a | 8.759 | Lerede et al. (2021), Lyons et al. (2018)
Corrugated board mill | 35 | 2050 | REF | EUR (2020)/t corrugated board/a | 89.4091 | van Dam et al. (2021) | Average of the provided range.
Corrugated board mill | 35 | 2050 | LB | EUR (2020)/t corrugated board/a | 88.8737 | van Dam et al. (2021)
Corrugated board mill | 35 | 2050 | UB | EUR (2020)/t corrugated board/a | 89.9445 | van Dam et al. (2021)
Deinking facility | 36 | 2050 | REF | EUR (2020)/t recycled fiber/a | 34.7595 | Lerede et al. (2021)
Deinking facility | 36 | 2050 | LB | EUR (2020)/t recycled fiber/a | 34.7595 | Lerede et al. (2021)
Deinking facility | 36 | 2050 | UB | EUR (2020)/t recycled fiber/a | 34.7595 | Lerede et al. (2021)
Direct air capture unit | 37 | 2050 | REF | EUR (2020)/t carbon dioxide/a | 19.9655 | Burchardt et al. (2021), Danish Energy Agency (2021) | Both available values averaged.
Direct air capture unit | 37 | 2050 | LB | EUR (2020)/t carbon dioxide/a | 17.1 | Burchardt et al. (2021)
Direct air capture unit | 37 | 2050 | UB | EUR (2020)/t carbon dioxide/a | 22.8311 | Danish Energy Agency (2021)
Electric arc furnace, conventional secondary route | 38 | 2050 | REF | EUR (2020)/t liquid steel/a | 21.2224 | Verpoort et al. (2024)
Electric arc furnace, conventional secondary route | 38 | 2050 | LB | EUR (2020)/t liquid steel/a | 21.2224 | Verpoort et al. (2024)
Electric arc furnace, conventional secondary route | 38 | 2050 | UB | EUR (2020)/t liquid steel/a | 21.2224 | Verpoort et al. (2024)
Electric arc furnace, for DRI processing | 39 | 2050 | REF | EUR (2020)/t liquid steel/a | 21.2224 | Verpoort et al. (2024)
Electric arc furnace, for DRI processing | 39 | 2050 | LB | EUR (2020)/t liquid steel/a | 21.2224 | Verpoort et al. (2024)
Electric arc furnace, for DRI processing | 39 | 2050 | UB | EUR (2020)/t liquid steel/a | 21.2224 | Verpoort et al. (2024)
Electric arc furnace, low-carbon secondary route | 40 | 2050 | REF | EUR (2020)/t liquid steel/a | 21.2224 | Verpoort et al. (2024)
Electric arc furnace, low-carbon secondary route | 40 | 2050 | LB | EUR (2020)/t liquid steel/a | 21.2224 | Verpoort et al. (2024)
Electric arc furnace, low-carbon secondary route | 40 | 2050 | UB | EUR (2020)/t liquid steel/a | 21.2224 | Verpoort et al. (2024)
Electric steam boiler | 41 | 2050 | REF | EUR (2020)/MWh steam/a | 0.13163 | Rademaker & Marsidi (2019)
Electric steam boiler | 41 | 2050 | LB | EUR (2020)/MWh steam/a | 0.13162 | Rademaker & Marsidi (2019)
Electric steam boiler | 41 | 2050 | UB | EUR (2020)/MWh steam/a | 0.13229 | Rademaker & Marsidi (2019)
Electrical compression heat pump | 42 | 2050 | REF | EUR (2020)/MWh heat/a | 0.2294 | Fasihi et al. (2019)
Electrical compression heat pump | 42 | 2050 | LB | EUR (2020)/MWh heat/a | 0.2294 | Fasihi et al. (2019)
Electrical compression heat pump | 42 | 2050 | UB | EUR (2020)/MWh heat/a | 0.2294 | Fasihi et al. (2019)
Fischer-Tropsch synthesis plant (fuel oil) | 43 | 2050 | REF | EUR (2020)/MWh synthetic oil/a | 21.2139 | Kreidelmeyer et al. (2020)
Fischer-Tropsch synthesis plant (fuel oil) | 43 | 2050 | LB | EUR (2020)/MWh synthetic oil/a | 21.2139 | Kreidelmeyer et al. (2020)
Fischer-Tropsch synthesis plant (fuel oil) | 43 | 2050 | UB | EUR (2020)/MWh synthetic oil/a | 21.2139 | Kreidelmeyer et al. (2020)
Fischer-Tropsch synthesis plant (naphtha), biomass-based | 44 | 2050 | REF | EUR (2020)/t naphtha/a | 33.107 | Geres et al. (2019), Kreidelmeyer et al. (2020) | Both available values averaged.
Fischer-Tropsch synthesis plant (naphtha), biomass-based | 44 | 2050 | LB | EUR (2020)/t naphtha/a | 30 | Geres et al. (2019)
Fischer-Tropsch synthesis plant (naphtha), biomass-based | 44 | 2050 | UB | EUR (2020)/t naphtha/a | 36.2139 | Geres et al. (2019), Kreidelmeyer et al. (2020)
Fischer-Tropsch synthesis plant (naphtha), hydrogen-based | 45 | 2050 | REF | EUR (2020)/t naphtha/a | 18.107 | Geres et al. (2019), Kreidelmeyer et al. (2020) | Both available values averaged.
Fischer-Tropsch synthesis plant (naphtha), hydrogen-based | 45 | 2050 | LB | EUR (2020)/t naphtha/a | 15 | Geres et al. (2019)
Fischer-Tropsch synthesis plant (naphtha), hydrogen-based | 45 | 2050 | UB | EUR (2020)/t naphtha/a | 21.2139 | Kreidelmeyer et al. (2020)
Fischer-Tropsch synthesis plant (naphtha), plastic waste-based | 46 | 2050 | REF | EUR (2020)/t naphtha/a | 15 | Geres et al. (2019)
Fischer-Tropsch synthesis plant (naphtha), plastic waste-based | 46 | 2050 | LB | EUR (2020)/t naphtha/a | 15 | Geres et al. (2019)
Fischer-Tropsch synthesis plant (naphtha), plastic waste-based | 46 | 2050 | UB | EUR (2020)/t naphtha/a | 15 | Geres et al. (2019)
Float glass furnace, conventional | 47 | 2050 | REF | EUR (2020)/t float glass/a | 23.4627 | Lerede et al. (2021)
Float glass furnace, conventional | 47 | 2050 | LB | EUR (2020)/t float glass/a | 23.4627 | Lerede et al. (2021)
Float glass furnace, conventional | 47 | 2050 | UB | EUR (2020)/t float glass/a | 23.4627 | Lerede et al. (2021)
Float glass furnace, directly electrified | 48 | 2050 | REF | EUR (2020)/t float glass/a | 21.3627 | Fleiter et al. (2023), Lerede et al. (2021)
Float glass furnace, directly electrified | 48 | 2050 | LB | EUR (2020)/t float glass/a | 21.3627 | Fleiter et al. (2023), Lerede et al. (2021)
Float glass furnace, directly electrified | 48 | 2050 | UB | EUR (2020)/t float glass/a | 21.3627 | Fleiter et al. (2023), Lerede et al. (2021)
Float glass furnace, hydrogen-based | 49 | 2050 | REF | EUR (2020)/t float glass/a | 23.4627 | Lerede et al. (2021)
Float glass furnace, hydrogen-based | 49 | 2050 | LB | EUR (2020)/t float glass/a | 23.4627 | Lerede et al. (2021)
Float glass furnace, hydrogen-based | 49 | 2050 | UB | EUR (2020)/t float glass/a | 23.4627 | Lerede et al. (2021)
Graphic paper mill | 50 | 2050 | REF | EUR (2020)/t other graphic paper/a | 89.4091 | van Dam et al. (2021) | Average of the provided range.
Graphic paper mill | 50 | 2050 | LB | EUR (2020)/t other graphic paper/a | 88.8737 | van Dam et al. (2021)
Graphic paper mill | 50 | 2050 | UB | EUR (2020)/t other graphic paper/a | 89.9445 | van Dam et al. (2021)
Haber-Bosch synthesis plant | 51 | 2050 | REF | EUR (2020)/t ammonia/a | 19.2284 | Moritz et al. (2021) | Includes the air separation unit.
Haber-Bosch synthesis plant | 51 | 2050 | LB | EUR (2020)/t ammonia/a | 15.7325 | Moritz et al. (2021) | Includes the air separation unit.
Haber-Bosch synthesis plant | 51 | 2050 | UB | EUR (2020)/t ammonia/a | 22.7242 | Moritz et al. (2021) | Includes the air separation unit.
Haber-Bosch synthesis plant | 51 | 2050 | REF | EUR (2020)/t ammonia/a | 19.2284 | Moritz et al. (2021) | Includes the air separation unit.
Haber-Bosch synthesis plant | 51 | 2050 | LB | EUR (2020)/t ammonia/a | 15.7325 | Moritz et al. (2021) | Includes the air separation unit.
Haber-Bosch synthesis plant | 51 | 2050 | UB | EUR (2020)/t ammonia/a | 22.7242 | Moritz et al. (2021) | Includes the air separation unit.
Hall-Héroult process plant, conventional | 52 | 2050 | REF | EUR (2020)/t aluminum /a | 59.0912 | Lerede et al. (2021)
Hall-Héroult process plant, conventional | 52 | 2050 | LB | EUR (2020)/t aluminum /a | 59.0912 | Lerede et al. (2021)
Hall-Héroult process plant, conventional | 52 | 2050 | UB | EUR (2020)/t aluminum /a | 59.0912 | Lerede et al. (2021)
Hall-Héroult process plant, low-carbon | 53 | 2050 | REF | EUR (2020)/t aluminum /a | 48.6633 | Lerede et al. (2021)
Hall-Héroult process plant, low-carbon | 53 | 2050 | LB | EUR (2020)/t aluminum /a | 48.6633 | Lerede et al. (2021)
Hall-Héroult process plant, low-carbon | 53 | 2050 | UB | EUR (2020)/t aluminum /a | 48.6633 | Lerede et al. (2021)
H-DR shaft, electricity as additional heat source | 54 | 2050 | REF | EUR (2020)/t DRI/a | 11.8901 | Haendel et al. (2021)
H-DR shaft, electricity as additional heat source | 54 | 2050 | LB | EUR (2020)/t DRI/a | 11.0749 | Verpoort et al. (2024)
H-DR shaft, electricity as additional heat source | 54 | 2050 | UB | EUR (2020)/t DRI/a | 14.3351 | Weckenborg et al. (2024)
H-DR shaft, hydrogen as only heat source | 55 | 2050 | REF | EUR (2020)/t DRI/a | 11.8901 | Haendel et al. (2021)
H-DR shaft, hydrogen as only heat source | 55 | 2050 | LB | EUR (2020)/t DRI/a | 11.0749 | Verpoort et al. (2024)
H-DR shaft, hydrogen as only heat source | 55 | 2050 | UB | EUR (2020)/t DRI/a | 14.3351 | Weckenborg et al. (2024)
Lime kiln (for conventional primary steel) | 56 | 2050 | REF | EUR (2020)/t quicklime/a | 11.5909 | IEA Environmental Projects Ltd. (2013), Lerede et al. (2021) | Both available values averaged.
Lime kiln (for conventional primary steel) | 56 | 2050 | LB | EUR (2020)/t quicklime/a | 11.5909 | IEA Environmental Projects Ltd. (2013)
Lime kiln (for conventional primary steel) | 56 | 2050 | UB | EUR (2020)/t quicklime/a | 11.5909 | IEA Environmental Projects Ltd. (2013)
Lime kiln, conventional (for production systems other than primary steelmaking) | 57 | 2050 | REF | EUR (2020)/t quicklime/a | 11.5909 | IEA Environmental Projects Ltd. (2013)
Lime kiln, conventional (for production systems other than primary steelmaking) | 57 | 2050 | LB | EUR (2020)/t quicklime/a | 11.5909 | IEA Environmental Projects Ltd. (2013)
Lime kiln, conventional (for production systems other than primary steelmaking) | 57 | 2050 | UB | EUR (2020)/t quicklime/a | 11.5909 | IEA Environmental Projects Ltd. (2013)
Lime kiln, directly electrified | 58 | 2050 | REF | EUR (2020)/t quicklime/a | 11.5909 | IEA Environmental Projects Ltd. (2013)
Lime kiln, directly electrified | 58 | 2050 | LB | EUR (2020)/t quicklime/a | 11.5909 | IEA Environmental Projects Ltd. (2013)
Lime kiln, directly electrified | 58 | 2050 | UB | EUR (2020)/t quicklime/a | 11.5909 | IEA Environmental Projects Ltd. (2013)
Lime kiln, hydrogen-based | 59 | 2050 | REF | EUR (2020)/t quicklime/a | 11.5909 | IEA Environmental Projects Ltd. (2013), Lyons et al. (2018) | Both available values averaged.
Lime kiln, hydrogen-based | 59 | 2050 | LB | EUR (2020)/t quicklime/a | 11.5909 | IEA Environmental Projects Ltd. (2013), Lyons et al. (2018)
Lime kiln, hydrogen-based | 59 | 2050 | UB | EUR (2020)/t quicklime/a | 11.5909 | IEA Environmental Projects Ltd. (2013), Lyons et al. (2018)
Mechanical pulping facility | 60 | 2050 | REF | EUR (2020)/t mechanical pulp/a | 17.3798 | Lerede et al. (2021)
Mechanical pulping facility | 60 | 2050 | LB | EUR (2020)/t mechanical pulp/a | 17.3798 | Lerede et al. (2021)
Mechanical pulping facility | 60 | 2050 | UB | EUR (2020)/t mechanical pulp/a | 17.3798 | Lerede et al. (2021)
Methanation plant | 61 | 2050 | REF | EUR (2020)/MWh methane/a | 1.7781 | Agora Energiewende et al. (2018)
Methanation plant | 61 | 2050 | LB | EUR (2020)/MWh methane/a | 2.0251 | Kreidelmeyer et al. (2020)
Methanation plant | 61 | 2050 | UB | EUR (2020)/MWh methane/a | 3.2177 | Schmidt et al. (2018)
Methanol synthesis plant, conventional | 62 | 2050 | REF | EUR (2020)/t methanol/a | 13.2808 | Burchardt et al. (2021)
Methanol synthesis plant, conventional | 62 | 2050 | LB | EUR (2020)/t methanol/a | 9.8553 | Agora Energiewende et al. (2018)
Methanol synthesis plant, conventional | 62 | 2050 | UB | EUR (2020)/t methanol/a | 14.048 | Kreidelmeyer et al. (2020)
Methanol synthesis plant, low-carbon | 63 | 2050 | REF | EUR (2020)/t methanol/a | 13.2808 | Burchardt et al. (2021)
Methanol synthesis plant, low-carbon | 63 | 2050 | LB | EUR (2020)/t methanol/a | 9.8553 | Agora Energiewende et al. (2018)
Methanol synthesis plant, low-carbon | 63 | 2050 | UB | EUR (2020)/t methanol/a | 14.048 | Kreidelmeyer et al. (2020)
Methanol-to-olefins synthesis plant | 64 | 2050 | REF | EUR (2020)/t high value chemicals/a | 16.5304 | Oliveira & Van Dril (2021)
Methanol-to-olefins synthesis plant | 64 | 2050 | LB | EUR (2020)/t high value chemicals/a | 16.5304 | Oliveira & Van Dril (2021)
Methanol-to-olefins synthesis plant | 64 | 2050 | UB | EUR (2020)/t high value chemicals/a | 16.5304 | Oliveira & Van Dril (2021)
Newspaper mill | 65 | 2050 | REF | EUR (2020)/t newspaper/a | 89.4091 | van Dam et al. (2021) | Average of the provided range.
Newspaper mill | 65 | 2050 | LB | EUR (2020)/t newspaper/a | 88.8737 | van Dam et al. (2021)
Newspaper mill | 65 | 2050 | UB | EUR (2020)/t newspaper/a | 89.9445 | van Dam et al. (2021)
Pyrolysis plant, plastic waste-based | 66 | 2050 | REF | EUR (2020)/t naphtha/a | 24 | Geres et al. (2019)
Pyrolysis plant, plastic waste-based | 66 | 2050 | LB | EUR (2020)/t naphtha/a | 24 | Geres et al. (2019)
Pyrolysis plant, plastic waste-based | 66 | 2050 | UB | EUR (2020)/t naphtha/a | 24 | Geres et al. (2019)
Recycled fiber facility | 67 | 2050 | REF | EUR (2020)/t recycled fiber/a | 34.7595 | Lerede et al. (2021)
Recycled fiber facility | 67 | 2050 | LB | EUR (2020)/t recycled fiber/a | 34.7595 | Lerede et al. (2021)
Recycled fiber facility | 67 | 2050 | UB | EUR (2020)/t recycled fiber/a | 34.7595 | Lerede et al. (2021)
Refractory production plant, conventional | 68 | 2050 | REF | EUR (2020)/t refractories/a | 12.833 | Lerede et al. (2021)
Refractory production plant, conventional | 68 | 2050 | LB | EUR (2020)/t refractories/a | 12.833 | Lerede et al. (2021)
Refractory production plant, conventional | 68 | 2050 | UB | EUR (2020)/t refractories/a | 12.833 | Lerede et al. (2021)
Refractory production plant, directly electrified | 69 | 2050 | REF | EUR (2020)/t refractories/a | 13.5095 | Geres et al. (2021), Lerede et al. (2021)
Refractory production plant, directly electrified | 69 | 2050 | LB | EUR (2020)/t refractories/a | 13.5034 | Geres et al. (2021), Lerede et al. (2021)
Refractory production plant, directly electrified | 69 | 2050 | UB | EUR (2020)/t refractories/a | 13.5034 | Geres et al. (2021), Lerede et al. (2021)
Refractory production plant, hydrogen-based | 70 | 2050 | REF | EUR (2020)/t refractories/a | 14.126 | Geres et al. (2021), Lerede et al. (2021)
Refractory production plant, hydrogen-based | 70 | 2050 | LB | EUR (2020)/t refractories/a | 14.1198 | Geres et al. (2021), Lerede et al. (2021)
Refractory production plant, hydrogen-based | 70 | 2050 | UB | EUR (2020)/t refractories/a | 14.1321 | Geres et al. (2021), Lerede et al. (2021)
Rolling mill, conventional | 71 | 2050 | REF | EUR (2020)/t rolled steel/a | 12.6344 | IEA Environmental Projects Ltd. (2013)
Rolling mill, conventional | 71 | 2050 | LB | EUR (2020)/t rolled steel/a | 12.6344 | IEA Environmental Projects Ltd. (2013)
Rolling mill, conventional | 71 | 2050 | UB | EUR (2020)/t rolled steel/a | 12.6344 | IEA Environmental Projects Ltd. (2013)
Rolling mill, conventional | 71 | 2050 | REF | EUR (2020)/t rolled steel/a | 12.6344 | IEA Environmental Projects Ltd. (2013)
Rolling mill, conventional | 71 | 2050 | LB | EUR (2020)/t rolled steel/a | 12.6344 | IEA Environmental Projects Ltd. (2013)
Rolling mill, conventional | 71 | 2050 | UB | EUR (2020)/t rolled steel/a | 12.6344 | IEA Environmental Projects Ltd. (2013)
Rolling mill, directly electrified | 72 | 2050 | REF | EUR (2020)/t rolled steel/a | 12.5285 | IEA Environmental Projects Ltd. (2013), Lyons et al. (2018)
Rolling mill, directly electrified | 72 | 2050 | LB | EUR (2020)/t rolled steel/a | 12.5285 | IEA Environmental Projects Ltd. (2013), Lyons et al. (2018)
Rolling mill, directly electrified | 72 | 2050 | UB | EUR (2020)/t rolled steel/a | 12.5285 | IEA Environmental Projects Ltd. (2013), Lyons et al. (2018)
Rolling mill, hydrogen-based | 73 | 2050 | REF | EUR (2020)/t rolled steel/a | 12.6344 | IEA Environmental Projects Ltd. (2013)
Rolling mill, hydrogen-based | 73 | 2050 | LB | EUR (2020)/t rolled steel/a | 12.6344 | IEA Environmental Projects Ltd. (2013)
Rolling mill, hydrogen-based | 73 | 2050 | UB | EUR (2020)/t rolled steel/a | 12.6344 | IEA Environmental Projects Ltd. (2013)
Sinter plant | 74 | 2050 | REF | EUR (2020)/t sinter/a | 7.0609 | IEA Environmental Projects Ltd. (2013)
Sinter plant | 74 | 2050 | LB | EUR (2020)/t sinter/a | 7.0609 | IEA Environmental Projects Ltd. (2013)
Sinter plant | 74 | 2050 | UB | EUR (2020)/t sinter/a | 7.0609 | IEA Environmental Projects Ltd. (2013)
Sinter plant | 74 | 2050 | REF | EUR (2020)/t sinter/a | 7.0609 | IEA Environmental Projects Ltd. (2013)
Sinter plant | 74 | 2050 | LB | EUR (2020)/t sinter/a | 7.0609 | IEA Environmental Projects Ltd. (2013)
Sinter plant | 74 | 2050 | UB | EUR (2020)/t sinter/a | 7.0609 | IEA Environmental Projects Ltd. (2013)
Solvay process plant, conventional | 75 | 2050 | REF | EUR (2020)/t soda ash/a | 0.39171 | Rumayo et al. (2020)
Solvay process plant, conventional | 75 | 2050 | LB | EUR (2020)/t soda ash/a | 0.39171 | Rumayo et al. (2020)
Solvay process plant, conventional | 75 | 2050 | UB | EUR (2020)/t soda ash/a | 0.39171 | Rumayo et al. (2020)
Solvay process plant, low-carbon | 76 | 2050 | REF | EUR (2020)/t soda ash/a | 0.39171 | Rumayo et al. (2020)
Solvay process plant, low-carbon | 76 | 2050 | LB | EUR (2020)/t soda ash/a | 0.39171 | Rumayo et al. (2020)
Solvay process plant, low-carbon | 76 | 2050 | UB | EUR (2020)/t soda ash/a | 0.39171 | Rumayo et al. (2020)
Steam boiler, conventional | 77 | 2050 | REF | EUR (2020)/MWh steam/a | 0.21195 | van Dam et al. (2021)
Steam boiler, conventional | 77 | 2050 | LB | EUR (2020)/MWh steam/a | 0.21195 | van Dam et al. (2021)
Steam boiler, conventional | 77 | 2050 | UB | EUR (2020)/MWh steam/a | 0.21195 | van Dam et al. (2021)
Steam boiler, hydrogen-based | 78 | 2050 | REF | EUR (2020)/MWh steam/a | 2.0072 | van Dam et al. (2021)
Steam boiler, hydrogen-based | 78 | 2050 | LB | EUR (2020)/MWh steam/a | 1.7205 | van Dam et al. (2021)
Steam boiler, hydrogen-based | 78 | 2050 | UB | EUR (2020)/MWh steam/a | 2.294 | van Dam et al. (2021)
Steam boiler, hydrogen-based | 78 | 2050 | REF | EUR (2020)/MWh steam/a | 2.0072 | van Dam et al. (2021)
Steam boiler, hydrogen-based | 78 | 2050 | LB | EUR (2020)/MWh steam/a | 1.7205 | van Dam et al. (2021)
Steam boiler, hydrogen-based | 78 | 2050 | UB | EUR (2020)/MWh steam/a | 2.294 | van Dam et al. (2021)
Steam cracker, conventional | 79 | 2050 | REF | EUR (2020)/t high value chemicals/a | 19.7713 | Geres et al. (2019), van Dam et al. (2021) | Both available values averaged.
Steam cracker, conventional | 79 | 2050 | LB | EUR (2020)/t high value chemicals/a | 17.8295 | Geres et al. (2019)
Steam cracker, conventional | 79 | 2050 | UB | EUR (2020)/t high value chemicals/a | 21.713 | van Dam et al. (2021)
Steam cracker, directly electrified | 80 | 2050 | REF | EUR (2020)/t high value chemicals/a | 27.1287 | van Dam et al. (2021)
Steam cracker, directly electrified | 80 | 2050 | LB | EUR (2020)/t high value chemicals/a | 14.0667 | van Dam et al. (2021)
Steam cracker, directly electrified | 80 | 2050 | UB | EUR (2020)/t high value chemicals/a | 37.6787 | Geres et al. (2019)
Steam cracker, hydrogen-based | 81 | 2050 | REF | EUR (2020)/t high value chemicals/a | 19.7713 | Geres et al. (2019), van Dam et al. (2021)
Steam cracker, hydrogen-based | 81 | 2050 | LB | EUR (2020)/t high value chemicals/a | 17.8295 | Geres et al. (2019)
Steam cracker, hydrogen-based | 81 | 2050 | UB | EUR (2020)/t high value chemicals/a | 21.713 | van Dam et al. (2021)
Steam reformer | 82 | 2050 | REF | EUR (2020)/t hydrogen/a | 34.8351 | International Energy Agency (2015), Kreidelmeyer et al. (2020) | Both available values averaged.
Steam reformer | 82 | 2050 | LB | EUR (2020)/t hydrogen/a | 24.0558 | Kreidelmeyer et al. (2020)
Steam reformer | 82 | 2050 | UB | EUR (2020)/t hydrogen/a | 45.6144 | International Energy Agency (2015)
Tissue paper mill | 83 | 2050 | REF | EUR (2020)/t tissue paper/a | 141.3413 | van Dam et al. (2021)
Tissue paper mill | 83 | 2050 | LB | EUR (2020)/t tissue paper/a | 141.3413 | van Dam et al. (2021)
Tissue paper mill | 83 | 2050 | UB | EUR (2020)/t tissue paper/a | 141.3413 | van Dam et al. (2021)
Urea synthesis reactor | 84 | 2050 | REF | EUR (2020)/t urea | 10.26 | Zecca & Manzolini (2021)
Urea synthesis reactor | 84 | 2050 | LB | EUR (2020)/t urea | 10.26 | Zecca & Manzolini (2021)
Urea synthesis reactor | 84 | 2050 | UB | EUR (2020)/t urea | 10.26 | Zecca & Manzolini (2021)

## Input_prices
Input name | Unit | Year | Price | Source | Comment
Alloy steel | EUR (2020)/t | 2015 | 1876.334 | Fischedick et al. (2014)
Alloy steel | EUR (2020)/t | 2016 | 1876.334 | Fischedick et al. (2014)
Alloy steel | EUR (2020)/t | 2017 | 1876.334 | Fischedick et al. (2014)
Alloy steel | EUR (2020)/t | 2018 | 1876.334 | Fischedick et al. (2014)
Alloy steel | EUR (2020)/t | 2019 | 1876.334 | Fischedick et al. (2014)
Alloy steel | EUR (2020)/t | 2020 | 1876.334 | Fischedick et al. (2014)
Alloy steel | EUR (2020)/t | 2021 | 1876.334 | Fischedick et al. (2014)
Alloy steel | EUR (2020)/t | 2030 | 1876.334 | Fischedick et al. (2014)
Alloy steel | EUR (2020)/t | 2035 | 1876.334 | Fischedick et al. (2014)
Alloy steel | EUR (2020)/t | 2040 | 1876.334 | Fischedick et al. (2014)
Alloy steel | EUR (2020)/t | 2045 | 1876.334 | Fischedick et al. (2014)
Alloy steel | EUR (2020)/t | 2050 | 1876.334 | Fischedick et al. (2014)
Aluminium oxide | EUR (2020)/t | 2015 | 869.354 | German Federal Institute for Geosciences and Natural Resources (2017)
Aluminium oxide | EUR (2020)/t | 2016 | 645.7238 | German Federal Institute for Geosciences and Natural Resources (2017)
Aluminium oxide | EUR (2020)/t | 2017 | 763.5331 | German Federal Institute for Geosciences and Natural Resources (2019b)
Aluminium oxide | EUR (2020)/t | 2018 | 831.5607 | German Federal Institute for Geosciences and Natural Resources (2019b)
Aluminium oxide | EUR (2020)/t | 2019 | 781.558 | German Federal Institute for Geosciences and Natural Resources (2021a)
Aluminium oxide | EUR (2020)/t | 2020 | 655.36 | German Federal Institute for Geosciences and Natural Resources (2021a)
Aluminium oxide | EUR (2020)/t | 2021 | 803.9216 | German Federal Institute for Geosciences and Natural Resources (2022a)
Aluminium oxide | EUR (2020)/t | 2030 | 781.558 | Price of 2019 assumed
Aluminium oxide | EUR (2020)/t | 2035 | 781.558 | Price of 2019 assumed
Aluminium oxide | EUR (2020)/t | 2040 | 781.558 | Price of 2019 assumed
Aluminium oxide | EUR (2020)/t | 2045 | 781.558 | Price of 2019 assumed
Aluminium oxide | EUR (2020)/t | 2050 | 781.558 | Price of 2019 assumed
Aluminum | EUR (2020)/t | 2015 | 1581.3753 | German Federal Institute for Geosciences and Natural Resources (2017)
Aluminum | EUR (2020)/t | 2016 | 1527.0244 | German Federal Institute for Geosciences and Natural Resources (2017)
Aluminum | EUR (2020)/t | 2017 | 1809.9554 | German Federal Institute for Geosciences and Natural Resources (2019b)
Aluminum | EUR (2020)/t | 2018 | 1824.7596 | German Federal Institute for Geosciences and Natural Resources (2019b)
Aluminum | EUR (2020)/t | 2019 | 1609.9152 | German Federal Institute for Geosciences and Natural Resources (2021a)
Aluminum | EUR (2020)/t | 2020 | 1489.4283 | German Federal Institute for Geosciences and Natural Resources (2021a)
Aluminum | EUR (2020)/t | 2021 | 2082.0309 | German Federal Institute for Geosciences and Natural Resources (2022a)
Aluminum | EUR (2020)/t | 2030 | 1609.9152 | Price of 2019 assumed
Aluminum | EUR (2020)/t | 2035 | 1609.9152 | Price of 2019 assumed
Aluminum | EUR (2020)/t | 2040 | 1609.9152 | Price of 2019 assumed
Aluminum | EUR (2020)/t | 2045 | 1609.9152 | Price of 2019 assumed
Aluminum | EUR (2020)/t | 2050 | 1609.9152 | Price of 2019 assumed
Aluminum scrap | EUR (2020)/t | 2015 | 824.5149 | Refinitiv (2023)
Aluminum scrap | EUR (2020)/t | 2016 | 747.5612 | Refinitiv (2023)
Aluminum scrap | EUR (2020)/t | 2017 | 862.8585 | Refinitiv (2023)
Aluminum scrap | EUR (2020)/t | 2018 | 788.7091 | Refinitiv (2023)
Aluminum scrap | EUR (2020)/t | 2019 | 813.7305 | Refinitiv (2023)
Aluminum scrap | EUR (2020)/t | 2020 | 715.9132 | Refinitiv (2023)
Aluminum scrap | EUR (2020)/t | 2021 | 800.4652 | Refinitiv (2023)
Aluminum scrap | EUR (2020)/t | 2030 | 813.7305 | Price of 2019 assumed
Aluminum scrap | EUR (2020)/t | 2035 | 813.7305 | Price of 2019 assumed
Aluminum scrap | EUR (2020)/t | 2040 | 813.7305 | Price of 2019 assumed
Aluminum scrap | EUR (2020)/t | 2045 | 813.7305 | Price of 2019 assumed
Aluminum scrap | EUR (2020)/t | 2050 | 813.7305 | Price of 2019 assumed
Bauxite | EUR (2020)/t | 2015 | 26.647 | United States Geological Survey (USGS) (2020)
Bauxite | EUR (2020)/t | 2016 | 26.6609 | United States Geological Survey (USGS) (2020)
Bauxite | EUR (2020)/t | 2017 | 28.5148 | United States Geological Survey (USGS) (2020)
Bauxite | EUR (2020)/t | 2018 | 26.8107 | United States Geological Survey (USGS) (2023)
Bauxite | EUR (2020)/t | 2019 | 28.727 | United States Geological Survey (USGS) (2023)
Bauxite | EUR (2020)/t | 2020 | 26.2652 | United States Geological Survey (USGS) (2023)
Bauxite | EUR (2020)/t | 2021 | 26.0806 | United States Geological Survey (USGS) (2023)
Bauxite | EUR (2020)/t | 2030 | 28.727 | Price of 2019 assumed
Bauxite | EUR (2020)/t | 2035 | 28.727 | Price of 2019 assumed
Bauxite | EUR (2020)/t | 2040 | 28.727 | Price of 2019 assumed
Bauxite | EUR (2020)/t | 2045 | 28.727 | Price of 2019 assumed
Bauxite | EUR (2020)/t | 2050 | 28.727 | Price of 2019 assumed
Biomass | EUR (2020)/t | 2015 | 160 | Geres et al. (2019)
Biomass | EUR (2020)/t | 2016 | 160 | Geres et al. (2019)
Biomass | EUR (2020)/t | 2017 | 160 | Geres et al. (2019)
Biomass | EUR (2020)/t | 2018 | 160 | Geres et al. (2019)
Biomass | EUR (2020)/t | 2019 | 160 | Geres et al. (2019)
Biomass | EUR (2020)/t | 2020 | 160 | Geres et al. (2019)
Biomass | EUR (2020)/t | 2021 | 160 | Geres et al. (2019)
Biomass | EUR (2020)/t | 2030 | 160 | Geres et al. (2019)
Biomass | EUR (2020)/t | 2035 | 160 | Geres et al. (2019)
Biomass | EUR (2020)/t | 2040 | 160 | Geres et al. (2019)
Biomass | EUR (2020)/t | 2045 | 160 | Geres et al. (2019)
Biomass | EUR (2020)/t | 2050 | 160 | Geres et al. (2019)
Calcium carbonate | EUR (2020)/t | 2015 | 22.6979 | Commission of the European Union (2023)
Calcium carbonate | EUR (2020)/t | 2016 | 22.6979 | Commission of the European Union (2023)
Calcium carbonate | EUR (2020)/t | 2017 | 22.6979 | Commission of the European Union (2023)
Calcium carbonate | EUR (2020)/t | 2018 | 22.6979 | Commission of the European Union (2023)
Calcium carbonate | EUR (2020)/t | 2019 | 22.6979 | Commission of the European Union (2023)
Calcium carbonate | EUR (2020)/t | 2020 | 22.6979 | Commission of the European Union (2023)
Calcium carbonate | EUR (2020)/t | 2021 | 22.6979 | Commission of the European Union (2023)
Calcium carbonate | EUR (2020)/t | 2030 | 22.6979 | Commission of the European Union (2023)
Calcium carbonate | EUR (2020)/t | 2035 | 22.6979 | Commission of the European Union (2023)
Calcium carbonate | EUR (2020)/t | 2040 | 22.6979 | Commission of the European Union (2023)
Calcium carbonate | EUR (2020)/t | 2045 | 22.6979 | Commission of the European Union (2023)
Calcium carbonate | EUR (2020)/t | 2050 | 22.6979 | Commission of the European Union (2023)
Caustic soda | EUR (2020)/t | 2015 | 201.7082 | Polymerupdate (2023)
Caustic soda | EUR (2020)/t | 2016 | 195.1655 | Polymerupdate (2023)
Caustic soda | EUR (2020)/t | 2017 | 223.1614 | Polymerupdate (2023)
Caustic soda | EUR (2020)/t | 2018 | 310.232 | Polymerupdate (2023)
Caustic soda | EUR (2020)/t | 2019 | 308.5934 | Polymerupdate (2023)
Caustic soda | EUR (2020)/t | 2020 | 249.3027 | Polymerupdate (2023)
Caustic soda | EUR (2020)/t | 2021 | 234.0286 | Polymerupdate (2023)
Caustic soda | EUR (2020)/t | 2030 | 249.3027 | Price of 2020 assumed
Caustic soda | EUR (2020)/t | 2035 | 249.3027 | Price of 2020 assumed
Caustic soda | EUR (2020)/t | 2040 | 249.3027 | Price of 2020 assumed
Caustic soda | EUR (2020)/t | 2045 | 249.3027 | Price of 2020 assumed
Caustic soda | EUR (2020)/t | 2050 | 249.3027 | Price of 2020 assumed
Chemical pulp | EUR (2020)/t | 2015 | 824.8196 | IBISWorld Inc. (2023)
Chemical pulp | EUR (2020)/t | 2016 | 779.7373 | IBISWorld Inc. (2023)
Chemical pulp | EUR (2020)/t | 2017 | 787.377 | IBISWorld Inc. (2023)
Chemical pulp | EUR (2020)/t | 2018 | 891.4978 | IBISWorld Inc. (2023)
Chemical pulp | EUR (2020)/t | 2019 | 745.5555 | IBISWorld Inc. (2023)
Chemical pulp | EUR (2020)/t | 2020 | 591.9296 | IBISWorld Inc. (2023)
Chemical pulp | EUR (2020)/t | 2021 | 775.4351 | IBISWorld Inc. (2023)
Chemical pulp | EUR (2020)/t | 2030 | 745.5555 | Price of 2019 assumed
Chemical pulp | EUR (2020)/t | 2035 | 745.5555 | Price of 2019 assumed
Chemical pulp | EUR (2020)/t | 2040 | 745.5555 | Price of 2019 assumed
Chemical pulp | EUR (2020)/t | 2045 | 745.5555 | Price of 2019 assumed
Chemical pulp | EUR (2020)/t | 2050 | 745.5555 | Price of 2019 assumed
Chlorine | EUR (2020)/t | 2015 | 824.5149 | METI - Ministry of Economy, Trade and Industry, Japan (2022)
Chlorine | EUR (2020)/t | 2016 | 747.5612 | METI - Ministry of Economy, Trade and Industry, Japan (2022)
Chlorine | EUR (2020)/t | 2017 | 862.8585 | METI - Ministry of Economy, Trade and Industry, Japan (2022)
Chlorine | EUR (2020)/t | 2018 | 788.7091 | METI - Ministry of Economy, Trade and Industry, Japan (2022)
Chlorine | EUR (2020)/t | 2019 | 813.7305 | METI - Ministry of Economy, Trade and Industry, Japan (2022)
Chlorine | EUR (2020)/t | 2020 | 715.9132 | METI - Ministry of Economy, Trade and Industry, Japan (2022)
Chlorine | EUR (2020)/t | 2021 | 800.4652 | METI - Ministry of Economy, Trade and Industry, Japan (2022)
Chlorine | EUR (2020)/t | 2030 | 813.7305 | Price of 2019 assumed
Chlorine | EUR (2020)/t | 2035 | 813.7305 | Price of 2019 assumed
Chlorine | EUR (2020)/t | 2040 | 813.7305 | Price of 2019 assumed
Chlorine | EUR (2020)/t | 2045 | 813.7305 | Price of 2019 assumed
Chlorine | EUR (2020)/t | 2050 | 813.7305 | Price of 2019 assumed
Chromium ore | EUR (2020)/t | 2015 | 247.4364 | United States Geological Survey (USGS) (2020)
Chromium ore | EUR (2020)/t | 2016 | 188.5309 | United States Geological Survey (USGS) (2020)
Chromium ore | EUR (2020)/t | 2017 | 238.2367 | United States Geological Survey (USGS) (2020)
Chromium ore | EUR (2020)/t | 2018 | 241.296 | United States Geological Survey (USGS) (2023)
Chromium ore | EUR (2020)/t | 2019 | 222.6343 | United States Geological Survey (USGS) (2023)
Chromium ore | EUR (2020)/t | 2020 | 156.7156 | United States Geological Survey (USGS) (2023)
Chromium ore | EUR (2020)/t | 2021 | 165.738 | United States Geological Survey (USGS) (2023)
Chromium ore | EUR (2020)/t | 2030 | 222.6343 | Price of 2019 assumed
Chromium ore | EUR (2020)/t | 2035 | 222.6343 | Price of 2019 assumed
Chromium ore | EUR (2020)/t | 2040 | 222.6343 | Price of 2019 assumed
Chromium ore | EUR (2020)/t | 2045 | 222.6343 | Price of 2019 assumed
Chromium ore | EUR (2020)/t | 2050 | 222.6343 | Price of 2019 assumed
Clay | EUR (2020)/t | 2015 | 13.3235 | United States Geological Survey (USGS) (2020)
Clay | EUR (2020)/t | 2016 | 13.3305 | United States Geological Survey (USGS) (2020)
Clay | EUR (2020)/t | 2017 | 13.7975 | United States Geological Survey (USGS) (2020)
Clay | EUR (2020)/t | 2018 | 14.7026 | United States Geological Survey (USGS) (2023)
Clay | EUR (2020)/t | 2019 | 16.1589 | United States Geological Survey (USGS) (2023)
Clay | EUR (2020)/t | 2020 | 14.8836 | United States Geological Survey (USGS) (2023)
Clay | EUR (2020)/t | 2021 | 14.3023 | United States Geological Survey (USGS) (2023)
Clay | EUR (2020)/t | 2030 | 16.1589 | Price of 2019 assumed
Clay | EUR (2020)/t | 2035 | 16.1589 | Price of 2019 assumed
Clay | EUR (2020)/t | 2040 | 16.1589 | Price of 2019 assumed
Clay | EUR (2020)/t | 2045 | 16.1589 | Price of 2019 assumed
Clay | EUR (2020)/t | 2050 | 16.1589 | Price of 2019 assumed
Coal | EUR (2020)/MWh | 2015 | 8.8197 | Kohlenstatistik e.V. (2023)
Coal | EUR (2020)/MWh | 2016 | 8.6741 | Kohlenstatistik e.V. (2023)
Coal | EUR (2020)/MWh | 2017 | 11.7429 | Kohlenstatistik e.V. (2023)
Coal | EUR (2020)/MWh | 2018 | 11.9186 | Kohlenstatistik e.V. (2023)
Coal | EUR (2020)/MWh | 2019 | 9.7522 | Kohlenstatistik e.V. (2023)
Coal | EUR (2020)/MWh | 2020 | 7.7386 | Kohlenstatistik e.V. (2023)
Coal | EUR (2020)/MWh | 2021 | 14.6481 | Kohlenstatistik e.V. (2023)
Coal | EUR (2020)/MWh | 2030 | 9.7522 | Price of 2019 assumed
Coal | EUR (2020)/MWh | 2035 | 9.7522 | Price of 2019 assumed
Coal | EUR (2020)/MWh | 2040 | 9.7522 | Price of 2019 assumed
Coal | EUR (2020)/MWh | 2045 | 9.7522 | Price of 2019 assumed
Coal | EUR (2020)/MWh | 2050 | 9.7522 | Price of 2019 assumed
Copper ore | EUR (2020)/t | 2015 | 1267.3744 | China Customs (2023), National Bureau of Statistics of China (2023)
Copper ore | EUR (2020)/t | 2016 | 1035.1583 | China Customs (2023), National Bureau of Statistics of China (2023)
Copper ore | EUR (2020)/t | 2017 | 1212.7588 | China Customs (2023), National Bureau of Statistics of China (2023)
Copper ore | EUR (2020)/t | 2018 | 1221.1744 | China Customs (2023), National Bureau of Statistics of China (2023)
Copper ore | EUR (2020)/t | 2019 | 1241.3717 | China Customs (2023), National Bureau of Statistics of China (2023)
Copper ore | EUR (2020)/t | 2020 | 1152.1884 | China Customs (2023), National Bureau of Statistics of China (2023)
Copper ore | EUR (2020)/t | 2021 | 1665.6138 | China Customs (2023), National Bureau of Statistics of China (2023)
Copper ore | EUR (2020)/t | 2030 | 1241.3717 | Value of 2019 assumed
Copper ore | EUR (2020)/t | 2035 | 1241.3717 | Value of 2019 assumed
Copper ore | EUR (2020)/t | 2040 | 1241.3717 | Value of 2019 assumed
Copper ore | EUR (2020)/t | 2045 | 1241.3717 | Value of 2019 assumed
Copper ore | EUR (2020)/t | 2050 | 1241.3717 | Value of 2019 assumed
Copper scrap | EUR (2020)/t | 2015 | 5046.0398 | German Federal Institute for Geosciences and Natural Resources (2017)
Copper scrap | EUR (2020)/t | 2016 | 4453.8561 | German Federal Institute for Geosciences and Natural Resources (2017)
Copper scrap | EUR (2020)/t | 2017 | 5429.3887 | German Federal Institute for Geosciences and Natural Resources (2019b)
Copper scrap | EUR (2020)/t | 2018 | 5507.2752 | German Federal Institute for Geosciences and Natural Resources (2019b)
Copper scrap | EUR (2020)/t | 2019 | 5171.896 | German Federal Institute for Geosciences and Natural Resources (2020a)
Copper scrap | EUR (2020)/t | 2020 | 5137.5 | German Federal Institute for Geosciences and Natural Resources (2022a)
Copper scrap | EUR (2020)/t | 2021 | 7321.8834 | German Federal Institute for Geosciences and Natural Resources (2022a)
Copper scrap | EUR (2020)/t | 2030 | 5171.896 | Price of 2019 assumed
Copper scrap | EUR (2020)/t | 2035 | 5171.896 | Price of 2019 assumed
Copper scrap | EUR (2020)/t | 2040 | 5171.896 | Price of 2019 assumed
Copper scrap | EUR (2020)/t | 2045 | 5171.896 | Price of 2019 assumed
Copper scrap | EUR (2020)/t | 2050 | 5171.896 | Price of 2019 assumed
Cryolit | EUR (2020)/t | 2015 | 824.5149 | Shanghai Metal Market (SMM) (2023)
Cryolit | EUR (2020)/t | 2016 | 747.5612 | Shanghai Metal Market (SMM) (2023)
Cryolit | EUR (2020)/t | 2017 | 862.8585 | Shanghai Metal Market (SMM) (2023)
Cryolit | EUR (2020)/t | 2018 | 788.7091 | Shanghai Metal Market (SMM) (2023)
Cryolit | EUR (2020)/t | 2019 | 813.7305 | Shanghai Metal Market (SMM) (2023)
Cryolit | EUR (2020)/t | 2020 | 809.7033 | Shanghai Metal Market (SMM) (2023)
Cryolit | EUR (2020)/t | 2021 | 800.4652 | Shanghai Metal Market (SMM) (2023)
Cryolit | EUR (2020)/t | 2030 | 813.7305 | Price of 2019 assumed
Cryolit | EUR (2020)/t | 2035 | 813.7305 | Price of 2019 assumed
Cryolit | EUR (2020)/t | 2040 | 813.7305 | Price of 2019 assumed
Cryolit | EUR (2020)/t | 2045 | 813.7305 | Price of 2019 assumed
Cryolit | EUR (2020)/t | 2050 | 813.7305 | Price of 2019 assumed
Dolomite | EUR (2020)/t | 2015 | 77.9181 | IEA Environmental Projects Ltd. (2013)
Dolomite | EUR (2020)/t | 2016 | 77.9181 | IEA Environmental Projects Ltd. (2013)
Dolomite | EUR (2020)/t | 2017 | 77.9181 | IEA Environmental Projects Ltd. (2013)
Dolomite | EUR (2020)/t | 2018 | 77.9181 | IEA Environmental Projects Ltd. (2013)
Dolomite | EUR (2020)/t | 2019 | 77.9181 | IEA Environmental Projects Ltd. (2013)
Dolomite | EUR (2020)/t | 2020 | 77.9181 | IEA Environmental Projects Ltd. (2013)
Dolomite | EUR (2020)/t | 2021 | 77.9181 | IEA Environmental Projects Ltd. (2013)
Dolomite | EUR (2020)/t | 2030 | 77.9181 | IEA Environmental Projects Ltd. (2013)
Dolomite | EUR (2020)/t | 2035 | 77.9181 | IEA Environmental Projects Ltd. (2013)
Dolomite | EUR (2020)/t | 2040 | 77.9181 | IEA Environmental Projects Ltd. (2013)
Dolomite | EUR (2020)/t | 2045 | 77.9181 | IEA Environmental Projects Ltd. (2013)
Dolomite | EUR (2020)/t | 2050 | 77.9181 | IEA Environmental Projects Ltd. (2013)
Electricity | EUR (2020)/MWh | 2015 | 103.0558 | Verband der Chemischen Industrie e.V. (2017) | Considering the prices for a consumer demanding 1,000 to 4,000 TJ/a
Electricity | EUR (2020)/MWh | 2016 | 88.2171 | Verband der Chemischen Industrie e.V. (2020) | Considering the prices for a consumer demanding 1,000 to 4,000 TJ/a
Electricity | EUR (2020)/MWh | 2017 | 103.4961 | Verband der Chemischen Industrie e.V. (2021) | Considering the prices for a consumer demanding 1,000 to 4,000 TJ/a
Electricity | EUR (2020)/MWh | 2018 | 91.5139 | Verband der Chemischen Industrie e.V. (2022) | Considering the prices for a consumer demanding 1,000 to 4,000 TJ/a
Electricity | EUR (2020)/MWh | 2019 | 93.2616 | Verband der Chemischen Industrie e.V. (2022) | Considering the prices for a consumer demanding 1,000 to 4,000 TJ/a
Electricity | EUR (2020)/MWh | 2020 | 106.5 | Verband der Chemischen Industrie e.V. (2022) | Considering the prices for a consumer demanding 1,000 to 4,000 TJ/a
Electricity | EUR (2020)/MWh | 2021 | 124.1824 | Verband der Chemischen Industrie e.V. (2022) | Considering the prices for a consumer demanding 1,000 to 4,000 TJ/a
Electricity | EUR (2020)/MWh | 2030 | 93.2616 | Price of 2019 assumed
Electricity | EUR (2020)/MWh | 2035 | 93.2616 | Price of 2019 assumed
Electricity | EUR (2020)/MWh | 2040 | 93.2616 | Price of 2019 assumed
Electricity | EUR (2020)/MWh | 2045 | 93.2616 | Price of 2019 assumed
Electricity | EUR (2020)/MWh | 2050 | 93.2616 | Price of 2019 assumed
External cullet | EUR (2020)/t | 2015 | 119.8996 | Bundesverband Glasindustrie e. V. (BV Glas) (2017) | Derived from German export value and export volume of cullet.
External cullet | EUR (2020)/t | 2016 | 133.3238 | Bundesverband Glasindustrie e. V. (BV Glas) (2017) | Derived from German export value and export volume of cullet.
External cullet | EUR (2020)/t | 2017 | 126.3752 | Bundesverband Glasindustrie e. V. (BV Glas) (2019) | Derived from German export value and export volume of cullet.
External cullet | EUR (2020)/t | 2018 | 115.5516 | Bundesverband Glasindustrie e. V. (BV Glas) (2019) | Derived from German export value and export volume of cullet.
External cullet | EUR (2020)/t | 2019 | 108.7336 | Bundesverband Glasindustrie e. V. (BV Glas) (2021) | Derived from German export value and export volume of cullet.
External cullet | EUR (2020)/t | 2020 | 103.6954 | Bundesverband Glasindustrie e. V. (BV Glas) (2021) | Derived from German export value and export volume of cullet.
External cullet | EUR (2020)/t | 2021 | 103.6954 | Value of 2020 assumed | Derived from German export value and export volume of cullet. Values for 2021 have not yet been available and are therefore assumed to be the same as in 2020.
External cullet | EUR (2020)/t | 2030 | 108.7336 | Value of 2019 assumed
External cullet | EUR (2020)/t | 2035 | 108.7336 | Value of 2019 assumed
External cullet | EUR (2020)/t | 2040 | 108.7336 | Value of 2019 assumed
External cullet | EUR (2020)/t | 2045 | 108.7336 | Value of 2019 assumed
External cullet | EUR (2020)/t | 2050 | 108.7336 | Value of 2019 assumed
Feldspar | EUR (2020)/t | 2015 | 67.5692 | United States Geological Survey (USGS) (2020)
Feldspar | EUR (2020)/t | 2016 | 65.7002 | United States Geological Survey (USGS) (2020)
Feldspar | EUR (2020)/t | 2017 | 58.8693 | United States Geological Survey (USGS) (2020)
Feldspar | EUR (2020)/t | 2018 | 83.8914 | United States Geological Survey (USGS) (2023)
Feldspar | EUR (2020)/t | 2019 | 87.0787 | United States Geological Survey (USGS) (2023)
Feldspar | EUR (2020)/t | 2020 | 93.6791 | United States Geological Survey (USGS) (2023)
Feldspar | EUR (2020)/t | 2021 | 90.8614 | United States Geological Survey (USGS) (2023)
Feldspar | EUR (2020)/t | 2030 | 87.0787 | Price of 2019 assumed
Feldspar | EUR (2020)/t | 2035 | 87.0787 | Price of 2019 assumed
Feldspar | EUR (2020)/t | 2040 | 87.0787 | Price of 2019 assumed
Feldspar | EUR (2020)/t | 2045 | 87.0787 | Price of 2019 assumed
Feldspar | EUR (2020)/t | 2050 | 87.0787 | Price of 2019 assumed
Fuel oil | EUR (2020)/MWh | 2015 | 48.3787 | Kohlenstatistik e.V. (2023)
Fuel oil | EUR (2020)/MWh | 2016 | 40.1339 | Kohlenstatistik e.V. (2023)
Fuel oil | EUR (2020)/MWh | 2017 | 46.461 | Kohlenstatistik e.V. (2023)
Fuel oil | EUR (2020)/MWh | 2018 | 55.9546 | Kohlenstatistik e.V. (2023)
Fuel oil | EUR (2020)/MWh | 2019 | 53.4521 | Kohlenstatistik e.V. (2023)
Fuel oil | EUR (2020)/MWh | 2020 | 35.745 | Kohlenstatistik e.V. (2023)
Fuel oil | EUR (2020)/MWh | 2021 | 56.1022 | Kohlenstatistik e.V. (2023)
Fuel oil | EUR (2020)/MWh | 2030 | 53.4521 | Price of 2019 assumed
Fuel oil | EUR (2020)/MWh | 2035 | 53.4521 | Price of 2019 assumed
Fuel oil | EUR (2020)/MWh | 2040 | 53.4521 | Price of 2019 assumed
Fuel oil | EUR (2020)/MWh | 2045 | 53.4521 | Price of 2019 assumed
Fuel oil | EUR (2020)/MWh | 2050 | 53.4521 | Price of 2019 assumed
Graphite electrodes | EUR (2020)/t | 2015 | 1118.222 | German Federal Institute for Geosciences and Natural Resources (2017)
Graphite electrodes | EUR (2020)/t | 2016 | 820.1191 | German Federal Institute for Geosciences and Natural Resources (2017)
Graphite electrodes | EUR (2020)/t | 2017 | 781.2878 | German Federal Institute for Geosciences and Natural Resources (2019b)
Graphite electrodes | EUR (2020)/t | 2018 | 979.1859 | German Federal Institute for Geosciences and Natural Resources (2019b)
Graphite electrodes | EUR (2020)/t | 2019 | 754.829 | German Federal Institute for Geosciences and Natural Resources (2020b)
Graphite electrodes | EUR (2020)/t | 2020 | 766.3216 | German Federal Institute for Geosciences and Natural Resources (2021b)
Graphite electrodes | EUR (2020)/t | 2021 | 964.4605 | German Federal Institute for Geosciences and Natural Resources (2022b)
Graphite electrodes | EUR (2020)/t | 2030 | 754.829 | Price of 2019 assumed
Graphite electrodes | EUR (2020)/t | 2035 | 754.829 | Price of 2019 assumed
Graphite electrodes | EUR (2020)/t | 2040 | 754.829 | Price of 2019 assumed
Graphite electrodes | EUR (2020)/t | 2045 | 754.829 | Price of 2019 assumed
Graphite electrodes | EUR (2020)/t | 2050 | 754.829 | Price of 2019 assumed
Iron ore | EUR (2020)/t | 2015 | 53.0275 | German Federal Institute for Geosciences and Natural Resources (2017)
Iron ore | EUR (2020)/t | 2016 | 55.5214 | German Federal Institute for Geosciences and Natural Resources (2017)
Iron ore | EUR (2020)/t | 2017 | 64.1308 | German Federal Institute for Geosciences and Natural Resources (2019b)
Iron ore | EUR (2020)/t | 2018 | 60.298 | German Federal Institute for Geosciences and Natural Resources (2020a)
Iron ore | EUR (2020)/t | 2019 | 84.0803 | German Federal Institute for Geosciences and Natural Resources (2020a)
Iron ore | EUR (2020)/t | 2020 | 95.0537 | German Federal Institute for Geosciences and Natural Resources (2022a)
Iron ore | EUR (2020)/t | 2021 | 91.341 | German Federal Institute for Geosciences and Natural Resources (2022a)
Iron ore | EUR (2020)/t | 2030 | 84.0803 | Price of 2019 assumed
Iron ore | EUR (2020)/t | 2035 | 84.0803 | Price of 2019 assumed
Iron ore | EUR (2020)/t | 2040 | 84.0803 | Price of 2019 assumed
Iron ore | EUR (2020)/t | 2045 | 84.0803 | Price of 2019 assumed
Iron ore | EUR (2020)/t | 2050 | 84.0803 | Price of 2019 assumed
Iron ore pellets | EUR (2020)/t | 2015 | 75.4966 | German Federal Institute for Geosciences and Natural Resources (2017)
Iron ore pellets | EUR (2020)/t | 2016 | 80.0304 | German Federal Institute for Geosciences and Natural Resources (2017)
Iron ore pellets | EUR (2020)/t | 2017 | 79.2568 | Based on iron ore price and a typical price mark-up for iron ore pellets | Iron ore pellet mark-up of 23 % assumed. Vogl et al. (2008) use the same method and arrive at 100 EUR/t.
Iron ore pellets | EUR (2020)/t | 2018 | 74.5201 | Based on iron ore price and a typical price mark-up for iron ore pellets | Iron ore pellet mark-up of 23 % assumed. Vogl et al. (2008) use the same method and arrive at 100 EUR/t.
Iron ore pellets | EUR (2020)/t | 2019 | 103.9117 | Based on iron ore price and a typical price mark-up for iron ore pellets | Iron ore pellet mark-up of 23 % assumed. Vogl et al. (2008) use the same method and arrive at 100 EUR/t.
Iron ore pellets | EUR (2020)/t | 2020 | 117.4733 | Based on iron ore price and a typical price mark-up for iron ore pellets | Iron ore pellet mark-up of 23 % assumed. Vogl et al. (2008) use the same method and arrive at 100 EUR/t.
Iron ore pellets | EUR (2020)/t | 2021 | 112.8849 | Based on iron ore price and a typical price mark-up for iron ore pellets | Iron ore pellet mark-up of 23 % assumed. Vogl et al. (2008) use the same method and arrive at 100 EUR/t.
Iron ore pellets | EUR (2020)/t | 2030 | 103.9117 | Price of 2019 assumed
Iron ore pellets | EUR (2020)/t | 2035 | 103.9117 | Price of 2019 assumed
Iron ore pellets | EUR (2020)/t | 2040 | 103.9117 | Price of 2019 assumed
Iron ore pellets | EUR (2020)/t | 2045 | 103.9117 | Price of 2019 assumed
Iron ore pellets | EUR (2020)/t | 2050 | 103.9117 | Price of 2019 assumed
Loam | EUR (2020)/t | 2015 | 20.5714 | Assumed
Loam | EUR (2020)/t | 2016 | 20.5714 | Assumed
Loam | EUR (2020)/t | 2017 | 20.5714 | Assumed
Loam | EUR (2020)/t | 2018 | 20.5714 | Assumed
Loam | EUR (2020)/t | 2019 | 20.5714 | Assumed
Loam | EUR (2020)/t | 2020 | 20.5714 | Assumed
Loam | EUR (2020)/t | 2021 | 20.5714 | Assumed
Loam | EUR (2020)/t | 2030 | 20.5714 | Assumed
Loam | EUR (2020)/t | 2035 | 20.5714 | Assumed
Loam | EUR (2020)/t | 2040 | 20.5714 | Assumed
Loam | EUR (2020)/t | 2045 | 20.5714 | Assumed
Loam | EUR (2020)/t | 2050 | 20.5714 | Assumed
Naphtha | EUR (2020)/t | 2015 | 440.3102 | Verband der Chemischen Industrie e.V. (2018)
Naphtha | EUR (2020)/t | 2016 | 365.7267 | Verband der Chemischen Industrie e.V. (2018)
Naphtha | EUR (2020)/t | 2017 | 448.8987 | Verband der Chemischen Industrie e.V. (2018)
Naphtha | EUR (2020)/t | 2018 | 522.1907 | Verband der Chemischen Industrie e.V. (2022)
Naphtha | EUR (2020)/t | 2019 | 449.8363 | Verband der Chemischen Industrie e.V. (2022)
Naphtha | EUR (2020)/t | 2020 | 312.96 | Verband der Chemischen Industrie e.V. (2022)
Naphtha | EUR (2020)/t | 2021 | 531.5264 | Verband der Chemischen Industrie e.V. (2022)
Naphtha | EUR (2020)/t | 2030 | 449.8363 | Price of 2019 assumed | Fossil naphtha
Naphtha | EUR (2020)/t | 2035 | 449.8363 | Price of 2019 assumed | Fossil naphtha
Naphtha | EUR (2020)/t | 2040 | 449.8363 | Price of 2019 assumed | Fossil naphtha
Naphtha | EUR (2020)/t | 2045 | 449.8363 | Price of 2019 assumed | Fossil naphtha
Naphtha | EUR (2020)/t | 2050 | 449.8363 | Price of 2019 assumed | Fossil naphtha
Natural gas | EUR (2020)/MWh | 2015 | 29.354 | Verband der Chemischen Industrie e.V. (2017) | Considering the prices for a consumer demanding 1,000 to 4,000 TJ/a
Natural gas | EUR (2020)/MWh | 2016 | 23.8197 | Verband der Chemischen Industrie e.V. (2020) | Considering the prices for a consumer demanding 1,000 to 4,000 TJ/a
Natural gas | EUR (2020)/MWh | 2017 | 23.6919 | Verband der Chemischen Industrie e.V. (2021) | Considering the prices for a consumer demanding 1,000 to 4,000 TJ/a
Natural gas | EUR (2020)/MWh | 2018 | 26.7596 | Verband der Chemischen Industrie e.V. (2022) | Considering the prices for a consumer demanding 1,000 to 4,000 TJ/a
Natural gas | EUR (2020)/MWh | 2019 | 22.0089 | Verband der Chemischen Industrie e.V. (2022) | Considering the prices for a consumer demanding 1,000 to 4,000 TJ/a
Natural gas | EUR (2020)/MWh | 2020 | 18.5 | Verband der Chemischen Industrie e.V. (2022) | Considering the prices for a consumer demanding 1,000 to 4,000 TJ/a
Natural gas | EUR (2020)/MWh | 2021 | 34.7273 | Verband der Chemischen Industrie e.V. (2022) | Considering the prices for a consumer demanding 1,000 to 4,000 TJ/a
Natural gas | EUR (2020)/MWh | 2030 | 22.0089 | Price of 2019 assumed
Natural gas | EUR (2020)/MWh | 2035 | 22.0089 | Price of 2019 assumed
Natural gas | EUR (2020)/MWh | 2040 | 22.0089 | Price of 2019 assumed
Natural gas | EUR (2020)/MWh | 2045 | 22.0089 | Price of 2019 assumed
Natural gas | EUR (2020)/MWh | 2050 | 22.0089 | Price of 2019 assumed
Potash | EUR (2020)/t | 2015 | 309.2954 | German Federal Institute for Geosciences and Natural Resources (2017)
Potash | EUR (2020)/t | 2016 | 293.5846 | German Federal Institute for Geosciences and Natural Resources (2017)
Potash | EUR (2020)/t | 2017 | 200.7352 | German Federal Institute for Geosciences and Natural Resources (2019b)
Potash | EUR (2020)/t | 2018 | 186.3773 | German Federal Institute for Geosciences and Natural Resources (2019b)
Potash | EUR (2020)/t | 2019 | 230.3008 | German Federal Institute for Geosciences and Natural Resources (2020a)
Potash | EUR (2020)/t | 2020 | 190.5714 | German Federal Institute for Geosciences and Natural Resources (2022a)
Potash | EUR (2020)/t | 2021 | 176.7844 | German Federal Institute for Geosciences and Natural Resources (2022a)
Potash | EUR (2020)/t | 2030 | 230.3008 | Price of 2019 assumed
Potash | EUR (2020)/t | 2035 | 230.3008 | Price of 2019 assumed
Potash | EUR (2020)/t | 2040 | 230.3008 | Price of 2019 assumed
Potash | EUR (2020)/t | 2045 | 230.3008 | Price of 2019 assumed
Potash | EUR (2020)/t | 2050 | 230.3008 | Price of 2019 assumed
Potato starch | EUR (2020)/t | 2015 | 1251.7419 | Hofmann et al. (2014)
Potato starch | EUR (2020)/t | 2016 | 1251.7419 | Hofmann et al. (2014)
Potato starch | EUR (2020)/t | 2017 | 1251.7419 | Hofmann et al. (2014)
Potato starch | EUR (2020)/t | 2018 | 1251.7419 | Hofmann et al. (2014)
Potato starch | EUR (2020)/t | 2019 | 1251.7419 | Hofmann et al. (2014)
Potato starch | EUR (2020)/t | 2020 | 1251.7419 | Hofmann et al. (2014)
Potato starch | EUR (2020)/t | 2021 | 1251.7419 | Hofmann et al. (2014)
Potato starch | EUR (2020)/t | 2030 | 1251.7419 | Price of 2019 assumed
Potato starch | EUR (2020)/t | 2035 | 1251.7419 | Price of 2019 assumed
Potato starch | EUR (2020)/t | 2040 | 1251.7419 | Price of 2019 assumed
Potato starch | EUR (2020)/t | 2045 | 1251.7419 | Price of 2019 assumed
Potato starch | EUR (2020)/t | 2050 | 1251.7419 | Price of 2019 assumed
Quartz sand | EUR (2020)/t | 2015 | 157.0269 | Indian Bureau of Mines, GOI (2023a,b)
Quartz sand | EUR (2020)/t | 2016 | 157.1091 | Indian Bureau of Mines, GOI (2023a,b)
Quartz sand | EUR (2020)/t | 2017 | 151.7724 | Indian Bureau of Mines, GOI (2023a,b)
Quartz sand | EUR (2020)/t | 2018 | 159.9991 | Indian Bureau of Mines, GOI (2023a,b)
Quartz sand | EUR (2020)/t | 2019 | 184.0324 | Indian Bureau of Mines, GOI (2023a,b)
Quartz sand | EUR (2020)/t | 2020 | 196.9889 | Indian Bureau of Mines, GOI (2023a,b)
Quartz sand | EUR (2020)/t | 2021 | 206.1209 | Indian Bureau of Mines, GOI (2023a,b)
Quartz sand | EUR (2020)/t | 2030 | 184.0324 | Price of 2019 assumed
Quartz sand | EUR (2020)/t | 2035 | 184.0324 | Price of 2019 assumed
Quartz sand | EUR (2020)/t | 2040 | 184.0324 | Price of 2019 assumed
Quartz sand | EUR (2020)/t | 2045 | 184.0324 | Price of 2019 assumed
Quartz sand | EUR (2020)/t | 2050 | 184.0324 | Price of 2019 assumed
Refractories (basic oxygen furnace) | EUR (2020)/t | 2015 | 717.3547 | IEA Environmental Projects Ltd. (2013)
Refractories (basic oxygen furnace) | EUR (2020)/t | 2016 | 717.3547 | IEA Environmental Projects Ltd. (2013)
Refractories (basic oxygen furnace) | EUR (2020)/t | 2017 | 717.3547 | IEA Environmental Projects Ltd. (2013)
Refractories (basic oxygen furnace) | EUR (2020)/t | 2018 | 717.3547 | IEA Environmental Projects Ltd. (2013)
Refractories (basic oxygen furnace) | EUR (2020)/t | 2019 | 717.3547 | IEA Environmental Projects Ltd. (2013)
Refractories (basic oxygen furnace) | EUR (2020)/t | 2020 | 717.3547 | IEA Environmental Projects Ltd. (2013)
Refractories (basic oxygen furnace) | EUR (2020)/t | 2021 | 717.3547 | IEA Environmental Projects Ltd. (2013)
Refractories (basic oxygen furnace) | EUR (2020)/t | 2030 | 717.3547 | IEA Environmental Projects Ltd. (2013)
Refractories (basic oxygen furnace) | EUR (2020)/t | 2035 | 717.3547 | IEA Environmental Projects Ltd. (2013)
Refractories (basic oxygen furnace) | EUR (2020)/t | 2040 | 717.3547 | IEA Environmental Projects Ltd. (2013)
Refractories (basic oxygen furnace) | EUR (2020)/t | 2045 | 717.3547 | IEA Environmental Projects Ltd. (2013)
Refractories (basic oxygen furnace) | EUR (2020)/t | 2050 | 717.3547 | IEA Environmental Projects Ltd. (2013)
Refractories (continuous caster) | EUR (2020)/t | 2015 | 533.5696 | IEA Environmental Projects Ltd. (2013)
Refractories (continuous caster) | EUR (2020)/t | 2016 | 533.5696 | IEA Environmental Projects Ltd. (2013)
Refractories (continuous caster) | EUR (2020)/t | 2017 | 533.5696 | IEA Environmental Projects Ltd. (2013)
Refractories (continuous caster) | EUR (2020)/t | 2018 | 533.5696 | IEA Environmental Projects Ltd. (2013)
Refractories (continuous caster) | EUR (2020)/t | 2019 | 533.5696 | IEA Environmental Projects Ltd. (2013)
Refractories (continuous caster) | EUR (2020)/t | 2020 | 533.5696 | IEA Environmental Projects Ltd. (2013)
Refractories (continuous caster) | EUR (2020)/t | 2021 | 533.5696 | IEA Environmental Projects Ltd. (2013)
Refractories (continuous caster) | EUR (2020)/t | 2030 | 533.5696 | IEA Environmental Projects Ltd. (2013)
Refractories (continuous caster) | EUR (2020)/t | 2035 | 533.5696 | IEA Environmental Projects Ltd. (2013)
Refractories (continuous caster) | EUR (2020)/t | 2040 | 533.5696 | IEA Environmental Projects Ltd. (2013)
Refractories (continuous caster) | EUR (2020)/t | 2045 | 533.5696 | IEA Environmental Projects Ltd. (2013)
Refractories (continuous caster) | EUR (2020)/t | 2050 | 533.5696 | IEA Environmental Projects Ltd. (2013)
Refractories (float glass smelter) | EUR (2020)/t | 2015 | 717.3547 | IEA Environmental Projects Ltd. (2013)
Refractories (float glass smelter) | EUR (2020)/t | 2016 | 717.3547 | IEA Environmental Projects Ltd. (2013)
Refractories (float glass smelter) | EUR (2020)/t | 2017 | 717.3547 | IEA Environmental Projects Ltd. (2013)
Refractories (float glass smelter) | EUR (2020)/t | 2018 | 717.3547 | IEA Environmental Projects Ltd. (2013)
Refractories (float glass smelter) | EUR (2020)/t | 2019 | 717.3547 | IEA Environmental Projects Ltd. (2013)
Refractories (float glass smelter) | EUR (2020)/t | 2020 | 717.3547 | IEA Environmental Projects Ltd. (2013)
Refractories (float glass smelter) | EUR (2020)/t | 2021 | 717.3547 | IEA Environmental Projects Ltd. (2013)
Refractories (float glass smelter) | EUR (2020)/t | 2030 | 717.3547 | IEA Environmental Projects Ltd. (2013)
Refractories (float glass smelter) | EUR (2020)/t | 2035 | 717.3547 | IEA Environmental Projects Ltd. (2013)
Refractories (float glass smelter) | EUR (2020)/t | 2040 | 717.3547 | IEA Environmental Projects Ltd. (2013)
Refractories (float glass smelter) | EUR (2020)/t | 2045 | 717.3547 | IEA Environmental Projects Ltd. (2013)
Refractories (float glass smelter) | EUR (2020)/t | 2050 | 717.3547 | IEA Environmental Projects Ltd. (2013)
Refractories (iron making) | EUR (2020)/t | 2015 | 694.4875 | IEA Environmental Projects Ltd. (2013)
Refractories (iron making) | EUR (2020)/t | 2016 | 694.4875 | IEA Environmental Projects Ltd. (2013)
Refractories (iron making) | EUR (2020)/t | 2017 | 694.4875 | IEA Environmental Projects Ltd. (2013)
Refractories (iron making) | EUR (2020)/t | 2018 | 694.4875 | IEA Environmental Projects Ltd. (2013)
Refractories (iron making) | EUR (2020)/t | 2019 | 694.4875 | IEA Environmental Projects Ltd. (2013)
Refractories (iron making) | EUR (2020)/t | 2020 | 694.4875 | IEA Environmental Projects Ltd. (2013)
Refractories (iron making) | EUR (2020)/t | 2021 | 694.4875 | IEA Environmental Projects Ltd. (2013)
Refractories (iron making) | EUR (2020)/t | 2030 | 694.4875 | IEA Environmental Projects Ltd. (2013)
Refractories (iron making) | EUR (2020)/t | 2035 | 694.4875 | IEA Environmental Projects Ltd. (2013)
Refractories (iron making) | EUR (2020)/t | 2040 | 694.4875 | IEA Environmental Projects Ltd. (2013)
Refractories (iron making) | EUR (2020)/t | 2045 | 694.4875 | IEA Environmental Projects Ltd. (2013)
Refractories (iron making) | EUR (2020)/t | 2050 | 694.4875 | IEA Environmental Projects Ltd. (2013)
Sand | EUR (2020)/t | 2015 | 45.0144 | United States Geological Survey (USGS) (2020)
Sand | EUR (2020)/t | 2016 | 33.707 | United States Geological Survey (USGS) (2020)
Sand | EUR (2020)/t | 2017 | 47.8313 | United States Geological Survey (USGS) (2020)
Sand | EUR (2020)/t | 2018 | 48.5186 | United States Geological Survey (USGS) (2023)
Sand | EUR (2020)/t | 2019 | 41.3848 | United States Geological Survey (USGS) (2023)
Sand | EUR (2020)/t | 2020 | 25.8274 | United States Geological Survey (USGS) (2023)
Sand | EUR (2020)/t | 2021 | 35.6715 | United States Geological Survey (USGS) (2023)
Sand | EUR (2020)/t | 2030 | 41.3848 | Price of 2019 assumed
Sand | EUR (2020)/t | 2035 | 41.3848 | Price of 2019 assumed
Sand | EUR (2020)/t | 2040 | 41.3848 | Price of 2019 assumed
Sand | EUR (2020)/t | 2045 | 41.3848 | Price of 2019 assumed
Sand | EUR (2020)/t | 2050 | 41.3848 | Price of 2019 assumed
Scrap steel | EUR (2020)/t | 2015 | 192.2244 | Bundesvereinigung Deutscher Stahlrecycling- und Entsorgungsunternehmen e.V. (BDSV) (2016)
Scrap steel | EUR (2020)/t | 2016 | 166.6718 | Bundesvereinigung Deutscher Stahlrecycling- und Entsorgungsunternehmen e.V. (BDSV) (2017)
Scrap steel | EUR (2020)/t | 2017 | 229.6406 | Bundesvereinigung Deutscher Stahlrecycling- und Entsorgungsunternehmen e.V. (BDSV) (2018)
Scrap steel | EUR (2020)/t | 2018 | 249.6885 | Bundesvereinigung Deutscher Stahlrecycling- und Entsorgungsunternehmen e.V. (BDSV) (2019)
Scrap steel | EUR (2020)/t | 2019 | 211.6642 | Bundesvereinigung Deutscher Stahlrecycling- und Entsorgungsunternehmen e.V. (BDSV) (2020)
Scrap steel | EUR (2020)/t | 2020 | 202.6667 | Bundesvereinigung Deutscher Stahlrecycling- und Entsorgungsunternehmen e.V. (BDSV) (2021)
Scrap steel | EUR (2020)/t | 2021 | 347.1297 | Bundesvereinigung Deutscher Stahlrecycling- und Entsorgungsunternehmen e.V. (BDSV) (2022)
Scrap steel | EUR (2020)/t | 2030 | 211.6642 | Price of 2019 assumed
Scrap steel | EUR (2020)/t | 2035 | 211.6642 | Price of 2019 assumed
Scrap steel | EUR (2020)/t | 2040 | 211.6642 | Price of 2019 assumed
Scrap steel | EUR (2020)/t | 2045 | 211.6642 | Price of 2019 assumed
Scrap steel | EUR (2020)/t | 2050 | 211.6642 | Price of 2019 assumed
Sintered magnestide | EUR (2020)/t | 2015 | 397.3257 | German Federal Institute for Geosciences and Natural Resources (2017)
Sintered magnestide | EUR (2020)/t | 2016 | 366.5879 | German Federal Institute for Geosciences and Natural Resources (2017)
Sintered magnestide | EUR (2020)/t | 2017 | 428.2558 | German Federal Institute for Geosciences and Natural Resources (2019a)
Sintered magnestide | EUR (2020)/t | 2018 | 982.0659 | German Federal Institute for Geosciences and Natural Resources (2019b)
Sintered magnestide | EUR (2020)/t | 2019 | 723.1844 | German Federal Institute for Geosciences and Natural Resources (2021a)
Sintered magnestide | EUR (2020)/t | 2020 | 320.2163 | German Federal Institute for Geosciences and Natural Resources (2022c)
Sintered magnestide | EUR (2020)/t | 2021 | 388.0479 | German Federal Institute for Geosciences and Natural Resources (2022c)
Sintered magnestide | EUR (2020)/t | 2030 | 723.1844 | Price of 2019 assumed
Sintered magnestide | EUR (2020)/t | 2035 | 723.1844 | Price of 2019 assumed
Sintered magnestide | EUR (2020)/t | 2040 | 723.1844 | Price of 2019 assumed
Sintered magnestide | EUR (2020)/t | 2045 | 723.1844 | Price of 2019 assumed
Sintered magnestide | EUR (2020)/t | 2050 | 723.1844 | Price of 2019 assumed
Soda ash | EUR (2020)/t | 2015 | 147.7956 | United States Geological Survey (USGS) (2020)
Soda ash | EUR (2020)/t | 2016 | 142.6646 | United States Geological Survey (USGS) (2020)
Soda ash | EUR (2020)/t | 2017 | 134.5348 | United States Geological Survey (USGS) (2020)
Soda ash | EUR (2020)/t | 2018 | 128.596 | United States Geological Survey (USGS) (2023)
Soda ash | EUR (2020)/t | 2019 | 137.5664 | United States Geological Survey (USGS) (2023)
Soda ash | EUR (2020)/t | 2020 | 116.7662 | United States Geological Survey (USGS) (2023)
Soda ash | EUR (2020)/t | 2021 | 117.7833 | United States Geological Survey (USGS) (2023)
Soda ash | EUR (2020)/t | 2030 | 137.5664 | Price of 2019 assumed
Soda ash | EUR (2020)/t | 2035 | 137.5664 | Price of 2019 assumed
Soda ash | EUR (2020)/t | 2040 | 137.5664 | Price of 2019 assumed
Soda ash | EUR (2020)/t | 2045 | 137.5664 | Price of 2019 assumed
Soda ash | EUR (2020)/t | 2050 | 137.5664 | Price of 2019 assumed
Sodium chloride | EUR (2020)/t | 2015 | 97.1093 | United States Geological Survey (USGS) (2020)
Sodium chloride | EUR (2020)/t | 2016 | 94.9225 | United States Geological Survey (USGS) (2020)
Sodium chloride | EUR (2020)/t | 2017 | 106.5902 | United States Geological Survey (USGS) (2020)
Sodium chloride | EUR (2020)/t | 2018 | 98.8708 | United States Geological Survey (USGS) (2023)
Sodium chloride | EUR (2020)/t | 2019 | 113.2742 | United States Geological Survey (USGS) (2023)
Sodium chloride | EUR (2020)/t | 2020 | 105.0607 | United States Geological Survey (USGS) (2023)
Sodium chloride | EUR (2020)/t | 2021 | 105.1637 | United States Geological Survey (USGS) (2023)
Sodium chloride | EUR (2020)/t | 2030 | 113.2742 | Price of 2019 assumed
Sodium chloride | EUR (2020)/t | 2035 | 113.2742 | Price of 2019 assumed
Sodium chloride | EUR (2020)/t | 2040 | 113.2742 | Price of 2019 assumed
Sodium chloride | EUR (2020)/t | 2045 | 113.2742 | Price of 2019 assumed
Sodium chloride | EUR (2020)/t | 2050 | 113.2742 | Price of 2019 assumed
Waste fuels | EUR (2020)/t | 2015 | 0 | Assumed
Waste fuels | EUR (2020)/t | 2016 | 0 | Assumed
Waste fuels | EUR (2020)/t | 2017 | 0 | Assumed
Waste fuels | EUR (2020)/t | 2018 | 0 | Assumed
Waste fuels | EUR (2020)/t | 2019 | 0 | Assumed
Waste fuels | EUR (2020)/t | 2020 | 0 | Assumed
Waste fuels | EUR (2020)/t | 2021 | 0 | Assumed
Waste fuels | EUR (2020)/t | 2030 | 0 | Assumed
Waste fuels | EUR (2020)/t | 2035 | 0 | Assumed
Waste fuels | EUR (2020)/t | 2040 | 0 | Assumed
Waste fuels | EUR (2020)/t | 2045 | 0 | Assumed
Waste fuels | EUR (2020)/t | 2050 | 0 | Assumed
Waste paper | EUR (2020)/t | 2015 | 119.9214 | Fastmarkets FOEX (2023) | Refers to paper grade PIX RCP Mixed 1.02 GER
Waste paper | EUR (2020)/t | 2016 | 136.3283 | Fastmarkets FOEX (2023) | Refers to paper grade PIX RCP Mixed 1.02 GER
Waste paper | EUR (2020)/t | 2017 | 90.0542 | Fastmarkets FOEX (2023) | Refers to paper grade PIX RCP Mixed 1.02 GER
Waste paper | EUR (2020)/t | 2018 | 74.7417 | Fastmarkets FOEX (2023) | Refers to paper grade PIX RCP Mixed 1.02 GER
Waste paper | EUR (2020)/t | 2019 | 61.5675 | Fastmarkets FOEX (2023) | Refers to paper grade PIX RCP Mixed 1.02 GER
Waste paper | EUR (2020)/t | 2020 | 165.275 | Fastmarkets FOEX (2023) | Refers to paper grade PIX RCP Mixed 1.02 GER
Waste paper | EUR (2020)/t | 2021 | 162.2333 | Fastmarkets FOEX (2023) | Refers to paper grade PIX RCP Mixed 1.02 GER
Waste paper | EUR (2020)/t | 2030 | 61.5675 | Price of 2019 assumed
Waste paper | EUR (2020)/t | 2035 | 61.5675 | Price of 2019 assumed
Waste paper | EUR (2020)/t | 2040 | 61.5675 | Price of 2019 assumed
Waste paper | EUR (2020)/t | 2045 | 61.5675 | Price of 2019 assumed
Waste paper | EUR (2020)/t | 2050 | 61.5675 | Price of 2019 assumed
Water | EUR (2020)/t | 2015 | 4.1059 | Zeitschrift für kommunale Wirtschaft (2018)
Water | EUR (2020)/t | 2016 | 4.1059 | Zeitschrift für kommunale Wirtschaft (2018)
Water | EUR (2020)/t | 2017 | 4.1059 | Zeitschrift für kommunale Wirtschaft (2018)
Water | EUR (2020)/t | 2018 | 4.1059 | Zeitschrift für kommunale Wirtschaft (2018)
Water | EUR (2020)/t | 2019 | 4.1059 | Zeitschrift für kommunale Wirtschaft (2018)
Water | EUR (2020)/t | 2020 | 4.1059 | Zeitschrift für kommunale Wirtschaft (2018)
Water | EUR (2020)/t | 2021 | 4.1059 | Zeitschrift für kommunale Wirtschaft (2018)
Water | EUR (2020)/t | 2030 | 4.1059 | Price of 2019 assumed
Water | EUR (2020)/t | 2035 | 4.1059 | Price of 2019 assumed
Water | EUR (2020)/t | 2040 | 4.1059 | Price of 2019 assumed
Water | EUR (2020)/t | 2045 | 4.1059 | Price of 2019 assumed
Water | EUR (2020)/t | 2050 | 4.1059 | Price of 2019 assumed
Wood | EUR (2020)/t | 2015 | 120.8055 | Wood Resources International LLC (2023) | Refers to softwood chips
Wood | EUR (2020)/t | 2016 | 123.2408 | Wood Resources International LLC (2023) | Refers to softwood chips
Wood | EUR (2020)/t | 2017 | 132.487 | Wood Resources International LLC (2023) | Refers to softwood chips
Wood | EUR (2020)/t | 2018 | 138.1565 | Wood Resources International LLC (2023) | Refers to softwood chips
Wood | EUR (2020)/t | 2019 | 113.8677 | Wood Resources International LLC (2023) | Refers to softwood chips
Wood | EUR (2020)/t | 2020 | 138.5983 | Wood Resources International LLC (2023) | Refers to softwood chips
Wood | EUR (2020)/t | 2021 | 223.739 | Wood Resources International LLC (2023) | Refers to softwood chips
Wood | EUR (2020)/t | 2030 | 113.8677 | Price of 2019 assumed
Wood | EUR (2020)/t | 2035 | 113.8677 | Price of 2019 assumed
Wood | EUR (2020)/t | 2040 | 113.8677 | Price of 2019 assumed
Wood | EUR (2020)/t | 2045 | 113.8677 | Price of 2019 assumed
Wood | EUR (2020)/t | 2050 | 113.8677 | Price of 2019 assumed

## Input_quantities
Name of process facility | Process number | Reference year | Quantitative reference | Value range | Input identifier | Name of input | Unit | Input quantity | Source(s) | Comment
Air separation unit | 1 | 2015 | 1 t of oxygen | REF | I-1a | Air | t | 4.32 | Daniëls (2002)
Air separation unit | 1 | 2015 | 1 t of oxygen | LB | I-1a | Air | t | 4.32 | Daniëls (2002)
Air separation unit | 1 | 2015 | 1 t of oxygen | UB | I-1a | Air | t | 4.32 | Daniëls (2002)
Air separation unit | 1 | 2015 | 1 t of oxygen | REF | I-1b | Electricity | MWh | 0.4418 | Daniëls (2002), IEA Environmental Projects Ltd. (2013) | Both available values averaged.
Air separation unit | 1 | 2015 | 1 t of oxygen | LB | I-1b | Electricity | MWh | 0.41137 | IEA Environmental Projects Ltd. (2013)
Air separation unit | 1 | 2015 | 1 t of oxygen | UB | I-1b | Electricity | MWh | 0.47222 | Daniëls (2002)
Aluminum recycling plant, conventional | 2 | 2015 | 1 t of aluminum | REF | I-2a | Aluminum | t | 0.066 | Umweltbundesamt (2020f)
Aluminum recycling plant, conventional | 2 | 2015 | 1 t of aluminum | LB | I-2a | Aluminum | t | 0.066 | Umweltbundesamt (2020f)
Aluminum recycling plant, conventional | 2 | 2015 | 1 t of aluminum | UB | I-2a | Aluminum | t | 0.066 | Umweltbundesamt (2020f)
Aluminum recycling plant, conventional | 2 | 2015 | 1 t of aluminum | REF | I-2b | Aluminum scrap | t | 1.1 | Umweltbundesamt (2020f)
Aluminum recycling plant, conventional | 2 | 2015 | 1 t of aluminum | LB | I-2b | Aluminum scrap | t | 1.1 | Umweltbundesamt (2020f)
Aluminum recycling plant, conventional | 2 | 2015 | 1 t of aluminum | UB | I-2b | Aluminum scrap | t | 1.1 | Umweltbundesamt (2020f)
Aluminum recycling plant, conventional | 2 | 2015 | 1 t of aluminum | REF | I-2c | Chlorine | t | 0.0022 | Umweltbundesamt (2020f)
Aluminum recycling plant, conventional | 2 | 2015 | 1 t of aluminum | LB | I-2c | Chlorine | t | 0.0022 | Umweltbundesamt (2020f)
Aluminum recycling plant, conventional | 2 | 2015 | 1 t of aluminum | UB | I-2c | Chlorine | t | 0.0022 | Umweltbundesamt (2020f)
Aluminum recycling plant, conventional | 2 | 2015 | 1 t of aluminum | REF | I-2d | Electricity | MWh | 0.46389 | Rehfeldt et al. (2018)
Aluminum recycling plant, conventional | 2 | 2015 | 1 t of aluminum | LB | I-2d | Electricity | MWh | 0.41111 | Umweltbundesamt (2020f)
Aluminum recycling plant, conventional | 2 | 2015 | 1 t of aluminum | UB | I-2d | Electricity | MWh | 0.5 | Hübner et al. (2019b)
Aluminum recycling plant, conventional | 2 | 2015 | 1 t of aluminum | REF | I-2e | Natural gas | MWh | 2.5 | Rehfeldt et al. (2018)
Aluminum recycling plant, conventional | 2 | 2015 | 1 t of aluminum | LB | I-2e | Natural gas | MWh | 2.1891 | Lyons et al. (2018), Umweltbundesamt (2020f)
Aluminum recycling plant, conventional | 2 | 2015 | 1 t of aluminum | UB | I-2e | Natural gas | MWh | 2.5 | Hübner et al. (2019b)
Aluminum recycling plant, conventional | 2 | 2015 | 1 t of aluminum | REF | I-2f | Potash | t | 0.021 | Umweltbundesamt (2020f)
Aluminum recycling plant, conventional | 2 | 2015 | 1 t of aluminum | LB | I-2f | Potash | t | 0.021 | Umweltbundesamt (2020f)
Aluminum recycling plant, conventional | 2 | 2015 | 1 t of aluminum | UB | I-2f | Potash | t | 0.021 | Umweltbundesamt (2020f)
Aluminum recycling plant, directly electrified | 3 | 2015 | 1 t of aluminum | REF | I-3a | Aluminum | t | --- | --- | Process facility not yet commercially available in 2015. The expected market entry year is 2020 (cf. Market_entry_years sheet).
Aluminum recycling plant, directly electrified | 3 | 2015 | 1 t of aluminum | LB | I-3a | Aluminum | t | --- | --- | Process facility not yet commercially available in 2015. The expected market entry year is 2020 (cf. Market_entry_years sheet).
Aluminum recycling plant, directly electrified | 3 | 2015 | 1 t of aluminum | UB | I-3a | Aluminum | t | --- | --- | Process facility not yet commercially available in 2015. The expected market entry year is 2020 (cf. Market_entry_years sheet).
Aluminum recycling plant, directly electrified | 3 | 2015 | 1 t of aluminum | REF | I-3b | Aluminum scrap | t | --- | --- | Process facility not yet commercially available in 2015. The expected market entry year is 2020 (cf. Market_entry_years sheet).
Aluminum recycling plant, directly electrified | 3 | 2015 | 1 t of aluminum | LB | I-3b | Aluminum scrap | t | --- | --- | Process facility not yet commercially available in 2015. The expected market entry year is 2020 (cf. Market_entry_years sheet).
Aluminum recycling plant, directly electrified | 3 | 2015 | 1 t of aluminum | UB | I-3b | Aluminum scrap | t | --- | --- | Process facility not yet commercially available in 2015. The expected market entry year is 2020 (cf. Market_entry_years sheet).
Aluminum recycling plant, directly electrified | 3 | 2015 | 1 t of aluminum | REF | I-3c | Chlorine | t | --- | --- | Process facility not yet commercially available in 2015. The expected market entry year is 2020 (cf. Market_entry_years sheet).
Aluminum recycling plant, directly electrified | 3 | 2015 | 1 t of aluminum | LB | I-3c | Chlorine | t | --- | --- | Process facility not yet commercially available in 2015. The expected market entry year is 2020 (cf. Market_entry_years sheet).
Aluminum recycling plant, directly electrified | 3 | 2015 | 1 t of aluminum | UB | I-3c | Chlorine | t | --- | --- | Process facility not yet commercially available in 2015. The expected market entry year is 2020 (cf. Market_entry_years sheet).
Aluminum recycling plant, directly electrified | 3 | 2015 | 1 t of aluminum | REF | I-3d | Electricity | MWh | --- | --- | Process facility not yet commercially available in 2015. The expected market entry year is 2020 (cf. Market_entry_years sheet).
Aluminum recycling plant, directly electrified | 3 | 2015 | 1 t of aluminum | LB | I-3d | Electricity | MWh | --- | --- | Process facility not yet commercially available in 2015. The expected market entry year is 2020 (cf. Market_entry_years sheet).
Aluminum recycling plant, directly electrified | 3 | 2015 | 1 t of aluminum | UB | I-3d | Electricity | MWh | --- | --- | Process facility not yet commercially available in 2015. The expected market entry year is 2020 (cf. Market_entry_years sheet).
Aluminum recycling plant, directly electrified | 3 | 2015 | 1 t of aluminum | REF | I-3e | Potash | t | --- | --- | Process facility not yet commercially available in 2015. The expected market entry year is 2020 (cf. Market_entry_years sheet).
Aluminum recycling plant, directly electrified | 3 | 2015 | 1 t of aluminum | LB | I-3e | Potash | t | --- | --- | Process facility not yet commercially available in 2015. The expected market entry year is 2020 (cf. Market_entry_years sheet).
Aluminum recycling plant, directly electrified | 3 | 2015 | 1 t of aluminum | UB | I-3e | Potash | t | --- | --- | Process facility not yet commercially available in 2015. The expected market entry year is 2020 (cf. Market_entry_years sheet).
Aluminum recycling plant, hydrogen-based | 4 | 2015 | 1 t of aluminum | REF | I-4a | Aluminum | t | --- | --- | Process facility not yet commercially available in 2015. The expected market entry year is 2030 (cf. Market_entry_years sheet).
Aluminum recycling plant, hydrogen-based | 4 | 2015 | 1 t of aluminum | LB | I-4a | Aluminum | t | --- | --- | Process facility not yet commercially available in 2015. The expected market entry year is 2030 (cf. Market_entry_years sheet).
Aluminum recycling plant, hydrogen-based | 4 | 2015 | 1 t of aluminum | UB | I-4a | Aluminum | t | --- | --- | Process facility not yet commercially available in 2015. The expected market entry year is 2030 (cf. Market_entry_years sheet).
Aluminum recycling plant, hydrogen-based | 4 | 2015 | 1 t of aluminum | REF | I-4b | Aluminum scrap | t | --- | --- | Process facility not yet commercially available in 2015. The expected market entry year is 2030 (cf. Market_entry_years sheet).
Aluminum recycling plant, hydrogen-based | 4 | 2015 | 1 t of aluminum | LB | I-4b | Aluminum scrap | t | --- | --- | Process facility not yet commercially available in 2015. The expected market entry year is 2030 (cf. Market_entry_years sheet).
Aluminum recycling plant, hydrogen-based | 4 | 2015 | 1 t of aluminum | UB | I-4b | Aluminum scrap | t | --- | --- | Process facility not yet commercially available in 2015. The expected market entry year is 2030 (cf. Market_entry_years sheet).
Aluminum recycling plant, hydrogen-based | 4 | 2015 | 1 t of aluminum | REF | I-4c | Chlorine | t | --- | --- | Process facility not yet commercially available in 2015. The expected market entry year is 2030 (cf. Market_entry_years sheet).
Aluminum recycling plant, hydrogen-based | 4 | 2015 | 1 t of aluminum | LB | I-4c | Chlorine | t | --- | --- | Process facility not yet commercially available in 2015. The expected market entry year is 2030 (cf. Market_entry_years sheet).
Aluminum recycling plant, hydrogen-based | 4 | 2015 | 1 t of aluminum | UB | I-4c | Chlorine | t | --- | --- | Process facility not yet commercially available in 2015. The expected market entry year is 2030 (cf. Market_entry_years sheet).
Aluminum recycling plant, hydrogen-based | 4 | 2015 | 1 t of aluminum | REF | I-4d | Electricity | MWh | --- | --- | Process facility not yet commercially available in 2015. The expected market entry year is 2030 (cf. Market_entry_years sheet).
Aluminum recycling plant, hydrogen-based | 4 | 2015 | 1 t of aluminum | LB | I-4d | Electricity | MWh | --- | --- | Process facility not yet commercially available in 2015. The expected market entry year is 2030 (cf. Market_entry_years sheet).
Aluminum recycling plant, hydrogen-based | 4 | 2015 | 1 t of aluminum | UB | I-4d | Electricity | MWh | --- | --- | Process facility not yet commercially available in 2015. The expected market entry year is 2030 (cf. Market_entry_years sheet).
Aluminum recycling plant, hydrogen-based | 4 | 2015 | 1 t of aluminum | REF | I-4e | Hydrogen | MWh | --- | --- | Process facility not yet commercially available in 2015. The expected market entry year is 2030 (cf. Market_entry_years sheet).
Aluminum recycling plant, hydrogen-based | 4 | 2015 | 1 t of aluminum | LB | I-4e | Hydrogen | MWh | --- | --- | Process facility not yet commercially available in 2015. The expected market entry year is 2030 (cf. Market_entry_years sheet).
Aluminum recycling plant, hydrogen-based | 4 | 2015 | 1 t of aluminum | UB | I-4e | Hydrogen | MWh | --- | --- | Process facility not yet commercially available in 2015. The expected market entry year is 2030 (cf. Market_entry_years sheet).
Aluminum recycling plant, hydrogen-based | 4 | 2015 | 1 t of aluminum | REF | I-4f | Potash | t | --- | --- | Process facility not yet commercially available in 2015. The expected market entry year is 2030 (cf. Market_entry_years sheet).
Aluminum recycling plant, hydrogen-based | 4 | 2015 | 1 t of aluminum | LB | I-4f | Potash | t | --- | --- | Process facility not yet commercially available in 2015. The expected market entry year is 2030 (cf. Market_entry_years sheet).
Aluminum recycling plant, hydrogen-based | 4 | 2015 | 1 t of aluminum | UB | I-4f | Potash | t | --- | --- | Process facility not yet commercially available in 2015. The expected market entry year is 2030 (cf. Market_entry_years sheet).
Basic oxygen furnace | 5 | 2015 | 1 t of liquid steel | REF | I-5a | Argon | t | 0.0012 | IEA Environmental Projects Ltd. (2013)
Basic oxygen furnace | 5 | 2015 | 1 t of liquid steel | LB | I-5a | Argon | t | 0.0012 | IEA Environmental Projects Ltd. (2013)
Basic oxygen furnace | 5 | 2015 | 1 t of liquid steel | UB | I-5a | Argon | t | 0.0012 | IEA Environmental Projects Ltd. (2013)
Basic oxygen furnace | 5 | 2015 | 1 t of liquid steel | REF | I-5b | Dolomite | t | 0.0086718 | van Dam et al. (2021)
Basic oxygen furnace | 5 | 2015 | 1 t of liquid steel | LB | I-5b | Dolomite | t | 0.0086718 | van Dam et al. (2021)
Basic oxygen furnace | 5 | 2015 | 1 t of liquid steel | UB | I-5b | Dolomite | t | 0.0086718 | van Dam et al. (2021)
Basic oxygen furnace | 5 | 2015 | 1 t of liquid steel | REF | I-5c | Electricity | MWh | 0.018532 | van Dam et al. (2021)
Basic oxygen furnace | 5 | 2015 | 1 t of liquid steel | LB | I-5c | Electricity | MWh | 0.018532 | van Dam et al. (2021)
Basic oxygen furnace | 5 | 2015 | 1 t of liquid steel | UB | I-5c | Electricity | MWh | 0.018532 | van Dam et al. (2021)
Basic oxygen furnace | 5 | 2015 | 1 t of liquid steel | REF | I-5d | Iron ore pellets | t | 0.0049581 | IEA Environmental Projects Ltd. (2013)
Basic oxygen furnace | 5 | 2015 | 1 t of liquid steel | LB | I-5d | Iron ore pellets | t | 0.0049581 | IEA Environmental Projects Ltd. (2013)
Basic oxygen furnace | 5 | 2015 | 1 t of liquid steel | UB | I-5d | Iron ore pellets | t | 0.0049581 | IEA Environmental Projects Ltd. (2013)
Basic oxygen furnace | 5 | 2015 | 1 t of liquid steel | REF | I-5e | Nitrogen | t | 0.0004 | IEA Environmental Projects Ltd. (2013)
Basic oxygen furnace | 5 | 2015 | 1 t of liquid steel | LB | I-5e | Nitrogen | t | 0.0004 | IEA Environmental Projects Ltd. (2013)
Basic oxygen furnace | 5 | 2015 | 1 t of liquid steel | UB | I-5e | Nitrogen | t | 0.0004 | IEA Environmental Projects Ltd. (2013)
Basic oxygen furnace | 5 | 2015 | 1 t of liquid steel | REF | I-5f | Oxygen | t | 0.070658 | IEA Environmental Projects Ltd. (2013), van Dam et al. (2021) | Both available values averaged.
Basic oxygen furnace | 5 | 2015 | 1 t of liquid steel | LB | I-5f | Oxygen | t | 0.067716 | van Dam et al. (2021)
Basic oxygen furnace | 5 | 2015 | 1 t of liquid steel | UB | I-5f | Oxygen | t | 0.0736 | IEA Environmental Projects Ltd. (2013)
Basic oxygen furnace | 5 | 2015 | 1 t of liquid steel | REF | I-5g | Pig iron | t | 0.89619 | IEA Environmental Projects Ltd. (2013)
Basic oxygen furnace | 5 | 2015 | 1 t of liquid steel | LB | I-5g | Pig iron | t | 0.89619 | IEA Environmental Projects Ltd. (2013)
Basic oxygen furnace | 5 | 2015 | 1 t of liquid steel | UB | I-5g | Pig iron | t | 0.89619 | IEA Environmental Projects Ltd. (2013)
Basic oxygen furnace | 5 | 2015 | 1 t of liquid steel | REF | I-5h | Quicklime | t | 0.023377 | van Dam et al. (2021)
Basic oxygen furnace | 5 | 2015 | 1 t of liquid steel | LB | I-5h | Quicklime | t | 0.023377 | van Dam et al. (2021)
Basic oxygen furnace | 5 | 2015 | 1 t of liquid steel | UB | I-5h | Quicklime | t | 0.023377 | van Dam et al. (2021)
Basic oxygen furnace | 5 | 2015 | 1 t of liquid steel | REF | I-5i | Refractories (basic oxygen furnace) | t | 0.0034999 | IEA Environmental Projects Ltd. (2013)
Basic oxygen furnace | 5 | 2015 | 1 t of liquid steel | LB | I-5i | Refractories (basic oxygen furnace) | t | 0.0034999 | IEA Environmental Projects Ltd. (2013)
Basic oxygen furnace | 5 | 2015 | 1 t of liquid steel | UB | I-5i | Refractories (basic oxygen furnace) | t | 0.0034999 | IEA Environmental Projects Ltd. (2013)
Basic oxygen furnace | 5 | 2015 | 1 t of liquid steel | REF | I-5j | Scrap steel | t | 0.11633 | IEA Environmental Projects Ltd. (2013)
Basic oxygen furnace | 5 | 2015 | 1 t of liquid steel | LB | I-5j | Scrap steel | t | 0.11633 | IEA Environmental Projects Ltd. (2013)
Basic oxygen furnace | 5 | 2015 | 1 t of liquid steel | UB | I-5j | Scrap steel | t | 0.11633 | IEA Environmental Projects Ltd. (2013)
Basic oxygen furnace | 5 | 2015 | 1 t of liquid steel | REF | I-5k | Steam | MWh | 0.022094 | van Dam et al. (2021)
Basic oxygen furnace | 5 | 2015 | 1 t of liquid steel | LB | I-5k | Steam | MWh | 0.0035389 | van Dam et al. (2021)
Basic oxygen furnace | 5 | 2015 | 1 t of liquid steel | UB | I-5k | Steam | MWh | 0.039683 | van Dam et al. (2021)
Bayer process plant, conventional | 6 | 2015 | 1 t of alumina | REF | I-6a | Bauxite | t | 2.2 | Frischenschlager et al. (2010)
Bayer process plant, conventional | 6 | 2015 | 1 t of alumina | LB | I-6a | Bauxite | t | 1.8 | Panov et al. (2017)
Bayer process plant, conventional | 6 | 2015 | 1 t of alumina | UB | I-6a | Bauxite | t | 2.65 | Balomenos et al. (2011)
Bayer process plant, conventional | 6 | 2015 | 1 t of alumina | REF | I-6b | Calcium carbonate | t | 0.043 | Umweltbundesamt (2020l)
Bayer process plant, conventional | 6 | 2015 | 1 t of alumina | LB | I-6b | Calcium carbonate | t | 0.020339 | Balomenos et al. (2011)
Bayer process plant, conventional | 6 | 2015 | 1 t of alumina | UB | I-6b | Calcium carbonate | t | 0.082 | Frischenschlager et al. (2010)
Bayer process plant, conventional | 6 | 2015 | 1 t of alumina | REF | I-6c | Caustic soda | t | 0.067 | Umweltbundesamt (2020l)
Bayer process plant, conventional | 6 | 2015 | 1 t of alumina | LB | I-6c | Caustic soda | t | 0.046632 | Balomenos et al. (2011)
Bayer process plant, conventional | 6 | 2015 | 1 t of alumina | UB | I-6c | Caustic soda | t | 0.12 | Frischenschlager et al. (2010)
Bayer process plant, conventional | 6 | 2015 | 1 t of alumina | REF | I-6d | Electricity | MWh | 0.25 | Panov et al. (2017)
Bayer process plant, conventional | 6 | 2015 | 1 t of alumina | LB | I-6d | Electricity | MWh | 0.24167 | Umweltbundesamt (2020l)
Bayer process plant, conventional | 6 | 2015 | 1 t of alumina | UB | I-6d | Electricity | MWh | 0.4 | Panov et al. (2017)
Bayer process plant, conventional | 6 | 2015 | 1 t of alumina | REF | I-6e | Natural gas | MWh | 0.97222 | Panov et al. (2017) | Average of the provided range.
Bayer process plant, conventional | 6 | 2015 | 1 t of alumina | LB | I-6e | Natural gas | MWh | 0.83333 | Panov et al. (2017)
Bayer process plant, conventional | 6 | 2015 | 1 t of alumina | UB | I-6e | Natural gas | MWh | 1.1111 | Panov et al. (2017)
Bayer process plant, conventional | 6 | 2015 | 1 t of alumina | REF | I-6f | Steam | MWh | 1.7437 | Quinkertz (2002) | Average of the provided range.
Bayer process plant, conventional | 6 | 2015 | 1 t of alumina | LB | I-6f | Steam | MWh | 1.1111 | Panov et al. (2017), Thomas (2016)
Bayer process plant, conventional | 6 | 2015 | 1 t of alumina | UB | I-6f | Steam | MWh | 2.3195 | Quinkertz (2002)
Bayer process plant, conventional | 6 | 2015 | 1 t of alumina | REF | I-6g | Water | t | 3.3 | Umweltbundesamt (2020l)
Bayer process plant, conventional | 6 | 2015 | 1 t of alumina | LB | I-6g | Water | t | 3.3 | Umweltbundesamt (2020l)
Bayer process plant, conventional | 6 | 2015 | 1 t of alumina | UB | I-6g | Water | t | 3.3 | Umweltbundesamt (2020l)
Bayer process plant, directly electrified | 7 | 2015 | 1 t of alumina | REF | I-7a | Bauxite | t | --- | --- | Process facility not yet commercially available in 2015. The expected market entry year is 2035 (cf. Market_entry_years sheet).
Bayer process plant, directly electrified | 7 | 2015 | 1 t of alumina | LB | I-7a | Bauxite | t | --- | --- | Process facility not yet commercially available in 2015. The expected market entry year is 2035 (cf. Market_entry_years sheet).
Bayer process plant, directly electrified | 7 | 2015 | 1 t of alumina | UB | I-7a | Bauxite | t | --- | --- | Process facility not yet commercially available in 2015. The expected market entry year is 2035 (cf. Market_entry_years sheet).
Bayer process plant, directly electrified | 7 | 2015 | 1 t of alumina | REF | I-7b | Calcium carbonate | t | --- | --- | Process facility not yet commercially available in 2015. The expected market entry year is 2035 (cf. Market_entry_years sheet).
Bayer process plant, directly electrified | 7 | 2015 | 1 t of alumina | LB | I-7b | Calcium carbonate | t | --- | --- | Process facility not yet commercially available in 2015. The expected market entry year is 2035 (cf. Market_entry_years sheet).
Bayer process plant, directly electrified | 7 | 2015 | 1 t of alumina | UB | I-7b | Calcium carbonate | t | --- | --- | Process facility not yet commercially available in 2015. The expected market entry year is 2035 (cf. Market_entry_years sheet).
Bayer process plant, directly electrified | 7 | 2015 | 1 t of alumina | REF | I-7c | Caustic soda | t | --- | --- | Process facility not yet commercially available in 2015. The expected market entry year is 2035 (cf. Market_entry_years sheet).
Bayer process plant, directly electrified | 7 | 2015 | 1 t of alumina | LB | I-7c | Caustic soda | t | --- | --- | Process facility not yet commercially available in 2015. The expected market entry year is 2035 (cf. Market_entry_years sheet).
Bayer process plant, directly electrified | 7 | 2015 | 1 t of alumina | UB | I-7c | Caustic soda | t | --- | --- | Process facility not yet commercially available in 2015. The expected market entry year is 2035 (cf. Market_entry_years sheet).
Bayer process plant, directly electrified | 7 | 2015 | 1 t of alumina | REF | I-7d | Electricity | MWh | --- | --- | Process facility not yet commercially available in 2015. The expected market entry year is 2035 (cf. Market_entry_years sheet).
Bayer process plant, directly electrified | 7 | 2015 | 1 t of alumina | LB | I-7d | Electricity | MWh | --- | --- | Process facility not yet commercially available in 2015. The expected market entry year is 2035 (cf. Market_entry_years sheet).
Bayer process plant, directly electrified | 7 | 2015 | 1 t of alumina | UB | I-7d | Electricity | MWh | --- | --- | Process facility not yet commercially available in 2015. The expected market entry year is 2035 (cf. Market_entry_years sheet).
Bayer process plant, directly electrified | 7 | 2015 | 1 t of alumina | REF | I-7e | Steam | MWh | --- | --- | Process facility not yet commercially available in 2015. The expected market entry year is 2035 (cf. Market_entry_years sheet).
Bayer process plant, directly electrified | 7 | 2015 | 1 t of alumina | LB | I-7e | Steam | MWh | --- | --- | Process facility not yet commercially available in 2015. The expected market entry year is 2035 (cf. Market_entry_years sheet).
Bayer process plant, directly electrified | 7 | 2015 | 1 t of alumina | UB | I-7e | Steam | MWh | --- | --- | Process facility not yet commercially available in 2015. The expected market entry year is 2035 (cf. Market_entry_years sheet).
Bayer process plant, directly electrified | 7 | 2015 | 1 t of alumina | REF | I-7f | Water | t | --- | --- | Process facility not yet commercially available in 2015. The expected market entry year is 2035 (cf. Market_entry_years sheet).
Bayer process plant, directly electrified | 7 | 2015 | 1 t of alumina | LB | I-7f | Water | t | --- | --- | Process facility not yet commercially available in 2015. The expected market entry year is 2035 (cf. Market_entry_years sheet).
Bayer process plant, directly electrified | 7 | 2015 | 1 t of alumina | UB | I-7f | Water | t | --- | --- | Process facility not yet commercially available in 2015. The expected market entry year is 2035 (cf. Market_entry_years sheet).
Bayer process plant, hydrogen-based | 8 | 2015 | 1 t of alumina | REF | I-8a | Bauxite | t | --- | --- | Process facility not yet commercially available in 2015. The expected market entry year is 2035 (cf. Market_entry_years sheet).
Bayer process plant, hydrogen-based | 8 | 2015 | 1 t of alumina | LB | I-8a | Bauxite | t | --- | --- | Process facility not yet commercially available in 2015. The expected market entry year is 2035 (cf. Market_entry_years sheet).
Bayer process plant, hydrogen-based | 8 | 2015 | 1 t of alumina | UB | I-8a | Bauxite | t | --- | --- | Process facility not yet commercially available in 2015. The expected market entry year is 2035 (cf. Market_entry_years sheet).
Bayer process plant, hydrogen-based | 8 | 2015 | 1 t of alumina | REF | I-8b | Calcium carbonate | t | --- | --- | Process facility not yet commercially available in 2015. The expected market entry year is 2035 (cf. Market_entry_years sheet).
Bayer process plant, hydrogen-based | 8 | 2015 | 1 t of alumina | LB | I-8b | Calcium carbonate | t | --- | --- | Process facility not yet commercially available in 2015. The expected market entry year is 2035 (cf. Market_entry_years sheet).
Bayer process plant, hydrogen-based | 8 | 2015 | 1 t of alumina | UB | I-8b | Calcium carbonate | t | --- | --- | Process facility not yet commercially available in 2015. The expected market entry year is 2035 (cf. Market_entry_years sheet).
Bayer process plant, hydrogen-based | 8 | 2015 | 1 t of alumina | REF | I-8c | Caustic soda | t | --- | --- | Process facility not yet commercially available in 2015. The expected market entry year is 2035 (cf. Market_entry_years sheet).
Bayer process plant, hydrogen-based | 8 | 2015 | 1 t of alumina | LB | I-8c | Caustic soda | t | --- | --- | Process facility not yet commercially available in 2015. The expected market entry year is 2035 (cf. Market_entry_years sheet).
Bayer process plant, hydrogen-based | 8 | 2015 | 1 t of alumina | UB | I-8c | Caustic soda | t | --- | --- | Process facility not yet commercially available in 2015. The expected market entry year is 2035 (cf. Market_entry_years sheet).
Bayer process plant, hydrogen-based | 8 | 2015 | 1 t of alumina | REF | I-8d | Electricity | MWh | --- | --- | Process facility not yet commercially available in 2015. The expected market entry year is 2035 (cf. Market_entry_years sheet).
Bayer process plant, hydrogen-based | 8 | 2015 | 1 t of alumina | LB | I-8d | Electricity | MWh | --- | --- | Process facility not yet commercially available in 2015. The expected market entry year is 2035 (cf. Market_entry_years sheet).
Bayer process plant, hydrogen-based | 8 | 2015 | 1 t of alumina | UB | I-8d | Electricity | MWh | --- | --- | Process facility not yet commercially available in 2015. The expected market entry year is 2035 (cf. Market_entry_years sheet).
Bayer process plant, hydrogen-based | 8 | 2015 | 1 t of alumina | REF | I-8e | Hydrogen | MWh | --- | --- | Process facility not yet commercially available in 2015. The expected market entry year is 2035 (cf. Market_entry_years sheet).
Bayer process plant, hydrogen-based | 8 | 2015 | 1 t of alumina | LB | I-8e | Hydrogen | MWh | --- | --- | Process facility not yet commercially available in 2015. The expected market entry year is 2035 (cf. Market_entry_years sheet).
Bayer process plant, hydrogen-based | 8 | 2015 | 1 t of alumina | UB | I-8e | Hydrogen | MWh | --- | --- | Process facility not yet commercially available in 2015. The expected market entry year is 2035 (cf. Market_entry_years sheet).
Bayer process plant, hydrogen-based | 8 | 2015 | 1 t of alumina | REF | I-8f | Steam | MWh | --- | --- | Process facility not yet commercially available in 2015. The expected market entry year is 2035 (cf. Market_entry_years sheet).
Bayer process plant, hydrogen-based | 8 | 2015 | 1 t of alumina | LB | I-8f | Steam | MWh | --- | --- | Process facility not yet commercially available in 2015. The expected market entry year is 2035 (cf. Market_entry_years sheet).
Bayer process plant, hydrogen-based | 8 | 2015 | 1 t of alumina | UB | I-8f | Steam | MWh | --- | --- | Process facility not yet commercially available in 2015. The expected market entry year is 2035 (cf. Market_entry_years sheet).
Bayer process plant, hydrogen-based | 8 | 2015 | 1 t of alumina | REF | I-8g | Water | t | --- | --- | Process facility not yet commercially available in 2015. The expected market entry year is 2035 (cf. Market_entry_years sheet).
Bayer process plant, hydrogen-based | 8 | 2015 | 1 t of alumina | LB | I-8g | Water | t | --- | --- | Process facility not yet commercially available in 2015. The expected market entry year is 2035 (cf. Market_entry_years sheet).
Bayer process plant, hydrogen-based | 8 | 2015 | 1 t of alumina | UB | I-8g | Water | t | --- | --- | Process facility not yet commercially available in 2015. The expected market entry year is 2035 (cf. Market_entry_years sheet).
Blast furnace | 9 | 2015 | 1 t of pig iron | REF | I-9a | Blast furnace gas | t | 0.39167 | van Dam et al. (2021)
Blast furnace | 9 | 2015 | 1 t of pig iron | LB | I-9a | Blast furnace gas | t | 0.39167 | van Dam et al. (2021)
Blast furnace | 9 | 2015 | 1 t of pig iron | UB | I-9a | Blast furnace gas | t | 0.39167 | van Dam et al. (2021)
Blast furnace | 9 | 2015 | 1 t of pig iron | REF | I-9b | Coke | t | 0.36885 | IEA Environmental Projects Ltd. (2013)
Blast furnace | 9 | 2015 | 1 t of pig iron | LB | I-9b | Coke | t | 0.359 | Remus et al. (2013)
Blast furnace | 9 | 2015 | 1 t of pig iron | UB | I-9b | Coke | t | 0.37879 | Radloff et al. (2023)
Blast furnace | 9 | 2015 | 1 t of pig iron | REF | I-9c | Coke oven gas | MWh | 0.075 | van Dam et al. (2021)
Blast furnace | 9 | 2015 | 1 t of pig iron | LB | I-9c | Coke oven gas | MWh | 0.075 | van Dam et al. (2021)
Blast furnace | 9 | 2015 | 1 t of pig iron | UB | I-9c | Coke oven gas | MWh | 0.075 | van Dam et al. (2021)
Blast furnace | 9 | 2015 | 1 t of pig iron | REF | I-9d | Electricity | MWh | 0.074444 | Remus et al. (2013)
Blast furnace | 9 | 2015 | 1 t of pig iron | LB | I-9d | Electricity | MWh | 0.047222 | Remus et al. (2013)
Blast furnace | 9 | 2015 | 1 t of pig iron | UB | I-9d | Electricity | MWh | 0.10278 | Remus et al. (2013)
Blast furnace | 9 | 2015 | 1 t of pig iron | REF | I-9e | Fuel oil | MWh | 0.0083333 | van Dam et al. (2021)
Blast furnace | 9 | 2015 | 1 t of pig iron | LB | I-9e | Fuel oil | MWh | 0.0083333 | van Dam et al. (2021)
Blast furnace | 9 | 2015 | 1 t of pig iron | UB | I-9e | Fuel oil | MWh | 0.0083333 | van Dam et al. (2021)
Blast furnace | 9 | 2015 | 1 t of pig iron | REF | I-9f | Hard coal | MWh | 1.2374 | Hooey et al. (2013)
Blast furnace | 9 | 2015 | 1 t of pig iron | LB | I-9f | Hard coal | MWh | 1.2159 | McMahon et al. (2023)
Blast furnace | 9 | 2015 | 1 t of pig iron | UB | I-9f | Hard coal | MWh | 1.2952 | Radloff et al. (2023)
Blast furnace | 9 | 2015 | 1 t of pig iron | REF | I-9g | Iron ore | t | 0.04 | van Dam et al. (2021)
Blast furnace | 9 | 2015 | 1 t of pig iron | LB | I-9g | Iron ore | t | 0.04 | van Dam et al. (2021)
Blast furnace | 9 | 2015 | 1 t of pig iron | UB | I-9g | Iron ore | t | 0.04 | van Dam et al. (2021)
Blast furnace | 9 | 2015 | 1 t of pig iron | REF | I-9h | Iron ore pellets | t | 0.75 | van Dam et al. (2021)
Blast furnace | 9 | 2015 | 1 t of pig iron | LB | I-9h | Iron ore pellets | t | 0.75 | van Dam et al. (2021)
Blast furnace | 9 | 2015 | 1 t of pig iron | UB | I-9h | Iron ore pellets | t | 0.75 | van Dam et al. (2021)
Blast furnace | 9 | 2015 | 1 t of pig iron | REF | I-9i | Natural gas | MWh | 0.044444 | van Dam et al. (2021)
Blast furnace | 9 | 2015 | 1 t of pig iron | LB | I-9i | Natural gas | MWh | 0.044444 | van Dam et al. (2021)
Blast furnace | 9 | 2015 | 1 t of pig iron | UB | I-9i | Natural gas | MWh | 0.044444 | van Dam et al. (2021)
Blast furnace | 9 | 2015 | 1 t of pig iron | REF | I-9j | Oxygen | t | 0.0526 | van Dam et al. (2021)
Blast furnace | 9 | 2015 | 1 t of pig iron | LB | I-9j | Oxygen | t | 0.0526 | van Dam et al. (2021)
Blast furnace | 9 | 2015 | 1 t of pig iron | UB | I-9j | Oxygen | t | 0.0526 | van Dam et al. (2021)
Blast furnace | 9 | 2015 | 1 t of pig iron | REF | I-9k | Refractories (iron making) | t | 0.0013001 | IEA Environmental Projects Ltd. (2013)
Blast furnace | 9 | 2015 | 1 t of pig iron | LB | I-9k | Refractories (iron making) | t | 0.0013001 | IEA Environmental Projects Ltd. (2013)
Blast furnace | 9 | 2015 | 1 t of pig iron | UB | I-9k | Refractories (iron making) | t | 0.0013001 | IEA Environmental Projects Ltd. (2013)
Blast furnace | 9 | 2015 | 1 t of pig iron | REF | I-9l | Sinter | t | 1.1416 | IEA Environmental Projects Ltd. (2013)
Blast furnace | 9 | 2015 | 1 t of pig iron | LB | I-9l | Sinter | t | 1.12 | Hooey et al. (2013)
Blast furnace | 9 | 2015 | 1 t of pig iron | UB | I-9l | Sinter | t | 1.2987 | McMahon et al. (2023)
Blast furnace | 9 | 2015 | 1 t of pig iron | REF | I-9m | Steam | MWh | 0.063889 | van Dam et al. (2021)
Blast furnace | 9 | 2015 | 1 t of pig iron | LB | I-9m | Steam | MWh | 0.0038889 | van Dam et al. (2021)
Blast furnace | 9 | 2015 | 1 t of pig iron | UB | I-9m | Steam | MWh | 0.12222 | van Dam et al. (2021)
Blast furnace | 9 | 2015 | 1 t of pig iron | REF | I-9n | Water | t | 5.24 | Umweltbundesamt (2020o)
Blast furnace | 9 | 2015 | 1 t of pig iron | LB | I-9n | Water | t | 5.24 | Umweltbundesamt (2020o)
Blast furnace | 9 | 2015 | 1 t of pig iron | UB | I-9n | Water | t | 5.24 | Umweltbundesamt (2020o)
Brick production plant, conventional | 10 | 2015 | 1 t of bricks | REF | I-10a | Broken ware | t | 0.1 | Besier & Marsidi (2020)
Brick production plant, conventional | 10 | 2015 | 1 t of bricks | LB | I-10a | Broken ware | t | 0.1 | Besier & Marsidi (2020)
Brick production plant, conventional | 10 | 2015 | 1 t of bricks | UB | I-10a | Broken ware | t | 0.1 | Besier & Marsidi (2020)
Brick production plant, conventional | 10 | 2015 | 1 t of bricks | REF | I-10b | Clay | t | 0.35 | Joint Research Centre (2007)
Brick production plant, conventional | 10 | 2015 | 1 t of bricks | LB | I-10b | Clay | t | 0.35 | Joint Research Centre (2007)
Brick production plant, conventional | 10 | 2015 | 1 t of bricks | UB | I-10b | Clay | t | 0.35 | Joint Research Centre (2007)
Brick production plant, conventional | 10 | 2015 | 1 t of bricks | REF | I-10c | Electricity | MWh | 0.066667 | Besier (2020)
Brick production plant, conventional | 10 | 2015 | 1 t of bricks | LB | I-10c | Electricity | MWh | 0.061111 | Besier & Marsidi (2020)
Brick production plant, conventional | 10 | 2015 | 1 t of bricks | UB | I-10c | Electricity | MWh | 0.072222 | Besier & Marsidi (2020)
Brick production plant, conventional | 10 | 2015 | 1 t of bricks | REF | I-10d | Loam | t | 0.85 | Joint Research Centre (2007)
Brick production plant, conventional | 10 | 2015 | 1 t of bricks | LB | I-10d | Loam | t | 0.85 | Joint Research Centre (2007)
Brick production plant, conventional | 10 | 2015 | 1 t of bricks | UB | I-10d | Loam | t | 0.85 | Joint Research Centre (2007)
Brick production plant, conventional | 10 | 2015 | 1 t of bricks | REF | I-10e | Natural gas | MWh | 0.64167 | Besier (2020)
Brick production plant, conventional | 10 | 2015 | 1 t of bricks | LB | I-10e | Natural gas | MWh | 0.57778 | Besier & Marsidi (2020)
Brick production plant, conventional | 10 | 2015 | 1 t of bricks | UB | I-10e | Natural gas | MWh | 0.70556 | Besier & Marsidi (2020)
Brick production plant, conventional | 10 | 2015 | 1 t of bricks | REF | I-10f | Water | t | 0.07 | Joint Research Centre (2007)
Brick production plant, conventional | 10 | 2015 | 1 t of bricks | LB | I-10f | Water | t | 0.07 | Joint Research Centre (2007)
Brick production plant, conventional | 10 | 2015 | 1 t of bricks | UB | I-10f | Water | t | 0.07 | Joint Research Centre (2007)
Brick production plant, directly electrified | 11 | 2015 | 1 t of bricks | REF | I-11a | Broken ware | t | --- | --- | Process facility not yet commercially available in 2015. The expected market entry year is 2030 (cf. Market_entry_years sheet).
Brick production plant, directly electrified | 11 | 2015 | 1 t of bricks | LB | I-11a | Broken ware | t | --- | --- | Process facility not yet commercially available in 2015. The expected market entry year is 2030 (cf. Market_entry_years sheet).
Brick production plant, directly electrified | 11 | 2015 | 1 t of bricks | UB | I-11a | Broken ware | t | --- | --- | Process facility not yet commercially available in 2015. The expected market entry year is 2030 (cf. Market_entry_years sheet).
Brick production plant, directly electrified | 11 | 2015 | 1 t of bricks | REF | I-11b | Clay | t | --- | --- | Process facility not yet commercially available in 2015. The expected market entry year is 2030 (cf. Market_entry_years sheet).
Brick production plant, directly electrified | 11 | 2015 | 1 t of bricks | LB | I-11b | Clay | t | --- | --- | Process facility not yet commercially available in 2015. The expected market entry year is 2030 (cf. Market_entry_years sheet).
Brick production plant, directly electrified | 11 | 2015 | 1 t of bricks | UB | I-11b | Clay | t | --- | --- | Process facility not yet commercially available in 2015. The expected market entry year is 2030 (cf. Market_entry_years sheet).
Brick production plant, directly electrified | 11 | 2015 | 1 t of bricks | REF | I-11c | Electricity | MWh | --- | --- | Process facility not yet commercially available in 2015. The expected market entry year is 2030 (cf. Market_entry_years sheet).
Brick production plant, directly electrified | 11 | 2015 | 1 t of bricks | LB | I-11c | Electricity | MWh | --- | --- | Process facility not yet commercially available in 2015. The expected market entry year is 2030 (cf. Market_entry_years sheet).
Brick production plant, directly electrified | 11 | 2015 | 1 t of bricks | UB | I-11c | Electricity | MWh | --- | --- | Process facility not yet commercially available in 2015. The expected market entry year is 2030 (cf. Market_entry_years sheet).
Brick production plant, directly electrified | 11 | 2015 | 1 t of bricks | REF | I-11d | Loam | t | --- | --- | Process facility not yet commercially available in 2015. The expected market entry year is 2030 (cf. Market_entry_years sheet).
Brick production plant, directly electrified | 11 | 2015 | 1 t of bricks | LB | I-11d | Loam | t | --- | --- | Process facility not yet commercially available in 2015. The expected market entry year is 2030 (cf. Market_entry_years sheet).
Brick production plant, directly electrified | 11 | 2015 | 1 t of bricks | UB | I-11d | Loam | t | --- | --- | Process facility not yet commercially available in 2015. The expected market entry year is 2030 (cf. Market_entry_years sheet).
Brick production plant, directly electrified | 11 | 2015 | 1 t of bricks | REF | I-11e | Water | t | --- | --- | Process facility not yet commercially available in 2015. The expected market entry year is 2030 (cf. Market_entry_years sheet).
Brick production plant, directly electrified | 11 | 2015 | 1 t of bricks | LB | I-11e | Water | t | --- | --- | Process facility not yet commercially available in 2015. The expected market entry year is 2030 (cf. Market_entry_years sheet).
Brick production plant, directly electrified | 11 | 2015 | 1 t of bricks | UB | I-11e | Water | t | --- | --- | Process facility not yet commercially available in 2015. The expected market entry year is 2030 (cf. Market_entry_years sheet).
Brick production plant, hydrogen-based | 12 | 2015 | 1 t of bricks | REF | I-12a | Broken ware | t | --- | --- | Process facility not yet commercially available in 2015. The expected market entry year is 2030 (cf. Market_entry_years sheet).
Brick production plant, hydrogen-based | 12 | 2015 | 1 t of bricks | LB | I-12a | Broken ware | t | --- | --- | Process facility not yet commercially available in 2015. The expected market entry year is 2030 (cf. Market_entry_years sheet).
Brick production plant, hydrogen-based | 12 | 2015 | 1 t of bricks | UB | I-12a | Broken ware | t | --- | --- | Process facility not yet commercially available in 2015. The expected market entry year is 2030 (cf. Market_entry_years sheet).
Brick production plant, hydrogen-based | 12 | 2015 | 1 t of bricks | REF | I-12b | Clay | t | --- | --- | Process facility not yet commercially available in 2015. The expected market entry year is 2030 (cf. Market_entry_years sheet).
Brick production plant, hydrogen-based | 12 | 2015 | 1 t of bricks | LB | I-12b | Clay | t | --- | --- | Process facility not yet commercially available in 2015. The expected market entry year is 2030 (cf. Market_entry_years sheet).
Brick production plant, hydrogen-based | 12 | 2015 | 1 t of bricks | UB | I-12b | Clay | t | --- | --- | Process facility not yet commercially available in 2015. The expected market entry year is 2030 (cf. Market_entry_years sheet).
Brick production plant, hydrogen-based | 12 | 2015 | 1 t of bricks | REF | I-12c | Electricity | MWh | --- | --- | Process facility not yet commercially available in 2015. The expected market entry year is 2030 (cf. Market_entry_years sheet).
Brick production plant, hydrogen-based | 12 | 2015 | 1 t of bricks | LB | I-12c | Electricity | MWh | --- | --- | Process facility not yet commercially available in 2015. The expected market entry year is 2030 (cf. Market_entry_years sheet).
Brick production plant, hydrogen-based | 12 | 2015 | 1 t of bricks | UB | I-12c | Electricity | MWh | --- | --- | Process facility not yet commercially available in 2015. The expected market entry year is 2030 (cf. Market_entry_years sheet).
Brick production plant, hydrogen-based | 12 | 2015 | 1 t of bricks | REF | I-12d | Hydrogen | MWh | --- | --- | Process facility not yet commercially available in 2015. The expected market entry year is 2030 (cf. Market_entry_years sheet).
Brick production plant, hydrogen-based | 12 | 2015 | 1 t of bricks | LB | I-12d | Hydrogen | MWh | --- | --- | Process facility not yet commercially available in 2015. The expected market entry year is 2030 (cf. Market_entry_years sheet).
Brick production plant, hydrogen-based | 12 | 2015 | 1 t of bricks | UB | I-12d | Hydrogen | MWh | --- | --- | Process facility not yet commercially available in 2015. The expected market entry year is 2030 (cf. Market_entry_years sheet).
Brick production plant, hydrogen-based | 12 | 2015 | 1 t of bricks | REF | I-12e | Loam | t | --- | --- | Process facility not yet commercially available in 2015. The expected market entry year is 2030 (cf. Market_entry_years sheet).
Brick production plant, hydrogen-based | 12 | 2015 | 1 t of bricks | LB | I-12e | Loam | t | --- | --- | Process facility not yet commercially available in 2015. The expected market entry year is 2030 (cf. Market_entry_years sheet).
Brick production plant, hydrogen-based | 12 | 2015 | 1 t of bricks | UB | I-12e | Loam | t | --- | --- | Process facility not yet commercially available in 2015. The expected market entry year is 2030 (cf. Market_entry_years sheet).
Brick production plant, hydrogen-based | 12 | 2015 | 1 t of bricks | REF | I-12f | Water | t | --- | --- | Process facility not yet commercially available in 2015. The expected market entry year is 2030 (cf. Market_entry_years sheet).
Brick production plant, hydrogen-based | 12 | 2015 | 1 t of bricks | LB | I-12f | Water | t | --- | --- | Process facility not yet commercially available in 2015. The expected market entry year is 2030 (cf. Market_entry_years sheet).
Brick production plant, hydrogen-based | 12 | 2015 | 1 t of bricks | UB | I-12f | Water | t | --- | --- | Process facility not yet commercially available in 2015. The expected market entry year is 2030 (cf. Market_entry_years sheet).
Carbon capture and storage equipment | 13 | 2015 | 1 t of carbon dioxide | REF | I-13a | Carbon dioxide | t | --- | --- | Process facility not yet commercially available in 2015. The expected market entry year is 2030 (cf. Market_entry_years sheet).
Carbon capture and storage equipment | 13 | 2015 | 1 t of carbon dioxide | LB | I-13a | Carbon dioxide | t | --- | --- | Process facility not yet commercially available in 2015. The expected market entry year is 2030 (cf. Market_entry_years sheet).
Carbon capture and storage equipment | 13 | 2015 | 1 t of carbon dioxide | UB | I-13a | Carbon dioxide | t | --- | --- | Process facility not yet commercially available in 2015. The expected market entry year is 2030 (cf. Market_entry_years sheet).
Carbon capture and storage equipment | 13 | 2015 | 1 t of carbon dioxide | REF | I-13b | Electricity | MWh | --- | --- | Process facility not yet commercially available in 2015. The expected market entry year is 2030 (cf. Market_entry_years sheet).
Carbon capture and storage equipment | 13 | 2015 | 1 t of carbon dioxide | LB | I-13b | Electricity | MWh | --- | --- | Process facility not yet commercially available in 2015. The expected market entry year is 2030 (cf. Market_entry_years sheet).
Carbon capture and storage equipment | 13 | 2015 | 1 t of carbon dioxide | UB | I-13b | Electricity | MWh | --- | --- | Process facility not yet commercially available in 2015. The expected market entry year is 2030 (cf. Market_entry_years sheet).
Carbon capture and utilization system | 14 | 2015 | 1 t of carbon dioxide | REF | I-14a | Carbon dioxide | t | --- | --- | Process facility not yet commercially available in 2015. The expected market entry year is 2030 (cf. Market_entry_years sheet).
Carbon capture and utilization system | 14 | 2015 | 1 t of carbon dioxide | LB | I-14a | Carbon dioxide | t | --- | --- | Process facility not yet commercially available in 2015. The expected market entry year is 2030 (cf. Market_entry_years sheet).
Carbon capture and utilization system | 14 | 2015 | 1 t of carbon dioxide | UB | I-14a | Carbon dioxide | t | --- | --- | Process facility not yet commercially available in 2015. The expected market entry year is 2030 (cf. Market_entry_years sheet).
Carbon capture and utilization system | 14 | 2015 | 1 t of carbon dioxide | REF | I-14b | Electricity | MWh | --- | --- | Process facility not yet commercially available in 2015. The expected market entry year is 2030 (cf. Market_entry_years sheet).
Carbon capture and utilization system | 14 | 2015 | 1 t of carbon dioxide | LB | I-14b | Electricity | MWh | --- | --- | Process facility not yet commercially available in 2015. The expected market entry year is 2030 (cf. Market_entry_years sheet).
Carbon capture and utilization system | 14 | 2015 | 1 t of carbon dioxide | UB | I-14b | Electricity | MWh | --- | --- | Process facility not yet commercially available in 2015. The expected market entry year is 2030 (cf. Market_entry_years sheet).
Chlorine plant using membrane cells | 15 | 2015 | 1 t of chlorine | REF | I-15b | Electricity | MWh | 2.538 | Jung et al. (2014), Schlomann et al. (2013)
Chlorine plant using membrane cells | 15 | 2015 | 1 t of chlorine | LB | I-15b | Electricity | MWh | 2.2778 | Brunke (2017)
Chlorine plant using membrane cells | 15 | 2015 | 1 t of chlorine | UB | I-15b | Electricity | MWh | 2.8 | Bazzanella & Ausfelder (2017), Cefic – The European Chemical Industry Council (2013)
Chlorine plant using membrane cells | 15 | 2015 | 1 t of chlorine | REF | I-15c | Sodium chloride | t | 1.7 | Brinkmann et al. (2014)
Chlorine plant using membrane cells | 15 | 2015 | 1 t of chlorine | LB | I-15c | Sodium chloride | t | 1.6 | Scherpbier & Eerens (2021)
Chlorine plant using membrane cells | 15 | 2015 | 1 t of chlorine | UB | I-15c | Sodium chloride | t | 1.71 | Umweltbundesamt (2020q)
Chlorine plant using membrane cells | 15 | 2015 | 1 t of chlorine | REF | I-15d | Steam | MWh | 0.48611 | Brinkmann et al. (2014)
Chlorine plant using membrane cells | 15 | 2015 | 1 t of chlorine | LB | I-15d | Steam | MWh | 0.43611 | Brunke (2017)
Chlorine plant using membrane cells | 15 | 2015 | 1 t of chlorine | UB | I-15d | Steam | MWh | 0.52778 | International Energy Agency (2009), Scherpbier & Eerens (2021)
Chlorine plant using membrane cells | 15 | 2015 | 1 t of chlorine | REF | I-15e | Water | t | 2.4 | Scherpbier & Eerens (2021)
Chlorine plant using membrane cells | 15 | 2015 | 1 t of chlorine | LB | I-15e | Water | t | 2.4 | Scherpbier & Eerens (2021)
Chlorine plant using membrane cells | 15 | 2015 | 1 t of chlorine | UB | I-15e | Water | t | 2.4 | Scherpbier & Eerens (2021)
Chlorine plant using oxygen-depolarized cathodes | 16 | 2015 | 1 t of chlorine | REF | I-16a | Electricity | MWh | --- | --- | Process facility not yet commercially available in 2015. The expected market entry year is 2024 (cf. Market_entry_years sheet).
Chlorine plant using oxygen-depolarized cathodes | 16 | 2015 | 1 t of chlorine | LB | I-16a | Electricity | MWh | --- | --- | Process facility not yet commercially available in 2015. The expected market entry year is 2024 (cf. Market_entry_years sheet).
Chlorine plant using oxygen-depolarized cathodes | 16 | 2015 | 1 t of chlorine | UB | I-16a | Electricity | MWh | --- | --- | Process facility not yet commercially available in 2015. The expected market entry year is 2024 (cf. Market_entry_years sheet).
Chlorine plant using oxygen-depolarized cathodes | 16 | 2015 | 1 t of chlorine | REF | I-16b | Oxygen | t | --- | --- | Process facility not yet commercially available in 2015. The expected market entry year is 2024 (cf. Market_entry_years sheet).
Chlorine plant using oxygen-depolarized cathodes | 16 | 2015 | 1 t of chlorine | LB | I-16b | Oxygen | t | --- | --- | Process facility not yet commercially available in 2015. The expected market entry year is 2024 (cf. Market_entry_years sheet).
Chlorine plant using oxygen-depolarized cathodes | 16 | 2015 | 1 t of chlorine | UB | I-16b | Oxygen | t | --- | --- | Process facility not yet commercially available in 2015. The expected market entry year is 2024 (cf. Market_entry_years sheet).
Chlorine plant using oxygen-depolarized cathodes | 16 | 2015 | 1 t of chlorine | REF | I-16c | Sodium chloride | t | --- | --- | Process facility not yet commercially available in 2015. The expected market entry year is 2024 (cf. Market_entry_years sheet).
Chlorine plant using oxygen-depolarized cathodes | 16 | 2015 | 1 t of chlorine | LB | I-16c | Sodium chloride | t | --- | --- | Process facility not yet commercially available in 2015. The expected market entry year is 2024 (cf. Market_entry_years sheet).
Chlorine plant using oxygen-depolarized cathodes | 16 | 2015 | 1 t of chlorine | UB | I-16c | Sodium chloride | t | --- | --- | Process facility not yet commercially available in 2015. The expected market entry year is 2024 (cf. Market_entry_years sheet).
Chlorine plant using oxygen-depolarized cathodes | 16 | 2015 | 1 t of chlorine | REF | I-16d | Steam | MWh | --- | --- | Process facility not yet commercially available in 2015. The expected market entry year is 2024 (cf. Market_entry_years sheet).
Chlorine plant using oxygen-depolarized cathodes | 16 | 2015 | 1 t of chlorine | LB | I-16d | Steam | MWh | --- | --- | Process facility not yet commercially available in 2015. The expected market entry year is 2024 (cf. Market_entry_years sheet).
Chlorine plant using oxygen-depolarized cathodes | 16 | 2015 | 1 t of chlorine | UB | I-16d | Steam | MWh | --- | --- | Process facility not yet commercially available in 2015. The expected market entry year is 2024 (cf. Market_entry_years sheet).
Chlorine plant using oxygen-depolarized cathodes | 16 | 2015 | 1 t of chlorine | REF | I-16e | Water | t | --- | --- | Process facility not yet commercially available in 2015. The expected market entry year is 2024 (cf. Market_entry_years sheet).
Chlorine plant using oxygen-depolarized cathodes | 16 | 2015 | 1 t of chlorine | LB | I-16e | Water | t | --- | --- | Process facility not yet commercially available in 2015. The expected market entry year is 2024 (cf. Market_entry_years sheet).
Chlorine plant using oxygen-depolarized cathodes | 16 | 2015 | 1 t of chlorine | UB | I-16e | Water | t | --- | --- | Process facility not yet commercially available in 2015. The expected market entry year is 2024 (cf. Market_entry_years sheet).
CHP plant conventional, electricity-led (employed in the primary steel production route) | 17 | 2015 | 1 MWh of electricity | REF | I-17a | Blast furnace gas | t | 0.87795 |  | Converts residual blast furnace gas, basic oxygen furnace gas and coke oven gas into electricity and heat. The overall efficiency of the CHP plant for primary steel production is assumed to be 80 %.
CHP plant conventional, electricity-led (employed in the primary steel production route) | 17 | 2015 | 1 MWh of electricity | LB | I-17a | Blast furnace gas | t | 0.83552 |  | Converts residual blast furnace gas, basic oxygen furnace gas and coke oven gas into electricity and heat. The overall efficiency of the CHP plant for primary steel production is assumed to be 80 %.
CHP plant conventional, electricity-led (employed in the primary steel production route) | 17 | 2015 | 1 MWh of electricity | UB | I-17a | Blast furnace gas | t | 0.92874 |  | Converts residual blast furnace gas, basic oxygen furnace gas and coke oven gas into electricity and heat. The overall efficiency of the CHP plant for primary steel production is assumed to be 80 %.
CHP plant conventional, electricity-led (employed in the primary steel production route) | 17 | 2015 | 1 MWh of electricity | REF | I-17b | Basic oxygen furnace gas | MWh | 0.20679 |  | Converts residual blast furnace gas, basic oxygen furnace gas and coke oven gas into electricity and heat. The overall efficiency of the CHP plant for primary steel production is assumed to be 80 %.
CHP plant conventional, electricity-led (employed in the primary steel production route) | 17 | 2015 | 1 MWh of electricity | LB | I-17b | Basic oxygen furnace gas | MWh | 0.20415 |  | Converts residual blast furnace gas, basic oxygen furnace gas and coke oven gas into electricity and heat. The overall efficiency of the CHP plant for primary steel production is assumed to be 80 %.
CHP plant conventional, electricity-led (employed in the primary steel production route) | 17 | 2015 | 1 MWh of electricity | UB | I-17b | Basic oxygen furnace gas | MWh | 0.21114 |  | Converts residual blast furnace gas, basic oxygen furnace gas and coke oven gas into electricity and heat. The overall efficiency of the CHP plant for primary steel production is assumed to be 80 %.
CHP plant conventional, electricity-led (employed in the primary steel production route) | 17 | 2015 | 1 MWh of electricity | REF | I-17c | Coke oven gas | MWh | 0.13299 |  | Converts residual blast furnace gas, basic oxygen furnace gas and coke oven gas into electricity and heat. The overall efficiency of the CHP plant for primary steel production is assumed to be 80 %.
CHP plant conventional, electricity-led (employed in the primary steel production route) | 17 | 2015 | 1 MWh of electricity | LB | I-17c | Coke oven gas | MWh | 0.20337 |  | Converts residual blast furnace gas, basic oxygen furnace gas and coke oven gas into electricity and heat. The overall efficiency of the CHP plant for primary steel production is assumed to be 80 %.
CHP plant conventional, electricity-led (employed in the primary steel production route) | 17 | 2015 | 1 MWh of electricity | UB | I-17c | Coke oven gas | MWh | 0.097817 |  | Converts residual blast furnace gas, basic oxygen furnace gas and coke oven gas into electricity and heat. The overall efficiency of the CHP plant for primary steel production is assumed to be 80 %.
CHP plant conventional, heat-led (employed in paper and soda ash production) | 18 | 2015 | 1 MWh of steam | REF | I-18a | Natural gas | MWh | 1.5773 | Gambini et al. (2019)
CHP plant conventional, heat-led (employed in paper and soda ash production) | 18 | 2015 | 1 MWh of steam | LB | I-18a | Natural gas | MWh | 1.5773 | Gambini et al. (2019)
CHP plant conventional, heat-led (employed in paper and soda ash production) | 18 | 2015 | 1 MWh of steam | UB | I-18a | Natural gas | MWh | 1.5773 | Gambini et al. (2019)
CHP plant low-carbon, electricity-led (employed in the methanol-to-olefins route and chlorine production) | 19 | 2015 | 1 MWh of electricity | REF | I-19a | Process gases | MWh | --- | --- | Process facility not yet commercially available in 2015. The expected market entry year is 2025 (cf. Market_entry_years sheet).
CHP plant low-carbon, electricity-led (employed in the methanol-to-olefins route and chlorine production) | 19 | 2015 | 1 MWh of electricity | LB | I-19a | Process gases | MWh | --- | --- | Process facility not yet commercially available in 2015. The expected market entry year is 2025 (cf. Market_entry_years sheet).
CHP plant low-carbon, electricity-led (employed in the methanol-to-olefins route and chlorine production) | 19 | 2015 | 1 MWh of electricity | UB | I-19a | Process gases | MWh | --- | --- | Process facility not yet commercially available in 2015. The expected market entry year is 2025 (cf. Market_entry_years sheet).
CHP plant low-carbon, heat-led (employed in paper and soda ash production) | 20 | 2015 | 1 MWh of steam | REF | I-20a | Hydrogen | MWh | --- | --- | Process facility not yet commercially available in 2015. The expected market entry year is 2025 (cf. Market_entry_years sheet).
CHP plant low-carbon, heat-led (employed in paper and soda ash production) | 20 | 2015 | 1 MWh of steam | LB | I-20a | Hydrogen | MWh | --- | --- | Process facility not yet commercially available in 2015. The expected market entry year is 2025 (cf. Market_entry_years sheet).
CHP plant low-carbon, heat-led (employed in paper and soda ash production) | 20 | 2015 | 1 MWh of steam | UB | I-20a | Hydrogen | MWh | --- | --- | Process facility not yet commercially available in 2015. The expected market entry year is 2025 (cf. Market_entry_years sheet).
Clinker burning facility, conventional | 21 | 2015 | 1 t of clinker | REF | I-21a | Bauxite | t | 0.06162 | Tsakiridis et al. (2007)
Clinker burning facility, conventional | 21 | 2015 | 1 t of clinker | LB | I-21a | Bauxite | t | 0.06162 | Tsakiridis et al. (2007)
Clinker burning facility, conventional | 21 | 2015 | 1 t of clinker | UB | I-21a | Bauxite | t | 0.06162 | Tsakiridis et al. (2007)
Clinker burning facility, conventional | 21 | 2015 | 1 t of clinker | REF | I-21b | Clay | t | 0.05846 | Tsakiridis et al. (2007)
Clinker burning facility, conventional | 21 | 2015 | 1 t of clinker | LB | I-21b | Clay | t | 0.05846 | Tsakiridis et al. (2007)
Clinker burning facility, conventional | 21 | 2015 | 1 t of clinker | UB | I-21b | Clay | t | 0.05846 | Tsakiridis et al. (2007)
Clinker burning facility, conventional | 21 | 2015 | 1 t of clinker | REF | I-21c | Electricity | MWh | 0.132 | Anantharaman et al. (2016)
Clinker burning facility, conventional | 21 | 2015 | 1 t of clinker | LB | I-21c | Electricity | MWh | 0.13162 | Gardarsdottir et al. (2019)
Clinker burning facility, conventional | 21 | 2015 | 1 t of clinker | UB | I-21c | Electricity | MWh | 0.145 | Fleiter et al. (2023)
Clinker burning facility, conventional | 21 | 2015 | 1 t of clinker | REF | I-21d | Hard coal | MWh | 0.35 | Hübner et al. (2019c), Kermeli et al. (2022)
Clinker burning facility, conventional | 21 | 2015 | 1 t of clinker | LB | I-21d | Hard coal | MWh | 0.28417 | Brunke & Blesl (2024), Deutsche Energie-Agentur GmbH (dena) (2021), Lyons et al. (2018)
Clinker burning facility, conventional | 21 | 2015 | 1 t of clinker | UB | I-21d | Hard coal | MWh | 0.361 | Fleiter et al. (2023)
Clinker burning facility, conventional | 21 | 2015 | 1 t of clinker | REF | I-21e | Limestone | t | 1.2324 | Tsakiridis et al. (2007), Umweltbundesamt (2020g)
Clinker burning facility, conventional | 21 | 2015 | 1 t of clinker | LB | I-21e | Limestone | t | 1.2324 | Tsakiridis et al. (2007), Umweltbundesamt (2020g)
Clinker burning facility, conventional | 21 | 2015 | 1 t of clinker | UB | I-21e | Limestone | t | 1.2324 | Tsakiridis et al. (2007), Umweltbundesamt (2020g)
Clinker burning facility, conventional | 21 | 2015 | 1 t of clinker | REF | I-21f | Sand | t | 0.22752 | Tsakiridis et al. (2007)
Clinker burning facility, conventional | 21 | 2015 | 1 t of clinker | LB | I-21f | Sand | t | 0.22752 | Tsakiridis et al. (2007)
Clinker burning facility, conventional | 21 | 2015 | 1 t of clinker | UB | I-21f | Sand | t | 0.22752 | Tsakiridis et al. (2007)
Clinker burning facility, conventional | 21 | 2015 | 1 t of clinker | REF | I-21g | Secondary fuels (waste) | MWh | 0.65 | Hübner et al. (2019c), Kermeli et al. (2022)
Clinker burning facility, conventional | 21 | 2015 | 1 t of clinker | LB | I-21g | Secondary fuels (waste) | MWh | 0.6325 | Brunke & Blesl (2024), Deutsche Energie-Agentur GmbH (dena) (2021), Lyons et al. (2018)
Clinker burning facility, conventional | 21 | 2015 | 1 t of clinker | UB | I-21g | Secondary fuels (waste) | MWh | 0.749 | Fleiter et al. (2023)
Clinker burning facility, directly electrified | 22 | 2015 | 1 t of clinker | REF | I-22a | Bauxite | t | --- | --- | Process facility not yet commercially available in 2015. The expected market entry year is 2030 (cf. Market_entry_years sheet).
Clinker burning facility, directly electrified | 22 | 2015 | 1 t of clinker | LB | I-22a | Bauxite | t | --- | --- | Process facility not yet commercially available in 2015. The expected market entry year is 2030 (cf. Market_entry_years sheet).
Clinker burning facility, directly electrified | 22 | 2015 | 1 t of clinker | UB | I-22a | Bauxite | t | --- | --- | Process facility not yet commercially available in 2015. The expected market entry year is 2030 (cf. Market_entry_years sheet).
Clinker burning facility, directly electrified | 22 | 2015 | 1 t of clinker | REF | I-22b | Clay | t | --- | --- | Process facility not yet commercially available in 2015. The expected market entry year is 2030 (cf. Market_entry_years sheet).
Clinker burning facility, directly electrified | 22 | 2015 | 1 t of clinker | LB | I-22b | Clay | t | --- | --- | Process facility not yet commercially available in 2015. The expected market entry year is 2030 (cf. Market_entry_years sheet).
Clinker burning facility, directly electrified | 22 | 2015 | 1 t of clinker | UB | I-22b | Clay | t | --- | --- | Process facility not yet commercially available in 2015. The expected market entry year is 2030 (cf. Market_entry_years sheet).
Clinker burning facility, directly electrified | 22 | 2015 | 1 t of clinker | REF | I-22c | Electricity | MWh | --- | --- | Process facility not yet commercially available in 2015. The expected market entry year is 2030 (cf. Market_entry_years sheet).
Clinker burning facility, directly electrified | 22 | 2015 | 1 t of clinker | LB | I-22c | Electricity | MWh | --- | --- | Process facility not yet commercially available in 2015. The expected market entry year is 2030 (cf. Market_entry_years sheet).
Clinker burning facility, directly electrified | 22 | 2015 | 1 t of clinker | UB | I-22c | Electricity | MWh | --- | --- | Process facility not yet commercially available in 2015. The expected market entry year is 2030 (cf. Market_entry_years sheet).
Clinker burning facility, directly electrified | 22 | 2015 | 1 t of clinker | REF | I-22d | Limestone | t | --- | --- | Process facility not yet commercially available in 2015. The expected market entry year is 2030 (cf. Market_entry_years sheet).
Clinker burning facility, directly electrified | 22 | 2015 | 1 t of clinker | LB | I-22d | Limestone | t | --- | --- | Process facility not yet commercially available in 2015. The expected market entry year is 2030 (cf. Market_entry_years sheet).
Clinker burning facility, directly electrified | 22 | 2015 | 1 t of clinker | UB | I-22d | Limestone | t | --- | --- | Process facility not yet commercially available in 2015. The expected market entry year is 2030 (cf. Market_entry_years sheet).
Clinker burning facility, directly electrified | 22 | 2015 | 1 t of clinker | REF | I-22e | Sand | t | --- | --- | Process facility not yet commercially available in 2015. The expected market entry year is 2030 (cf. Market_entry_years sheet).
Clinker burning facility, directly electrified | 22 | 2015 | 1 t of clinker | LB | I-22e | Sand | t | --- | --- | Process facility not yet commercially available in 2015. The expected market entry year is 2030 (cf. Market_entry_years sheet).
Clinker burning facility, directly electrified | 22 | 2015 | 1 t of clinker | UB | I-22e | Sand | t | --- | --- | Process facility not yet commercially available in 2015. The expected market entry year is 2030 (cf. Market_entry_years sheet).
Clinker burning facility, hydrogen-based | 23 | 2015 | 1 t of clinker | REF | I-23a | Bauxite | t | --- | --- | Process facility not yet commercially available in 2015. The expected market entry year is 2030 (cf. Market_entry_years sheet).
Clinker burning facility, hydrogen-based | 23 | 2015 | 1 t of clinker | LB | I-23a | Bauxite | t | --- | --- | Process facility not yet commercially available in 2015. The expected market entry year is 2030 (cf. Market_entry_years sheet).
Clinker burning facility, hydrogen-based | 23 | 2015 | 1 t of clinker | UB | I-23a | Bauxite | t | --- | --- | Process facility not yet commercially available in 2015. The expected market entry year is 2030 (cf. Market_entry_years sheet).
Clinker burning facility, hydrogen-based | 23 | 2015 | 1 t of clinker | REF | I-23b | Clay | t | --- | --- | Process facility not yet commercially available in 2015. The expected market entry year is 2030 (cf. Market_entry_years sheet).
Clinker burning facility, hydrogen-based | 23 | 2015 | 1 t of clinker | LB | I-23b | Clay | t | --- | --- | Process facility not yet commercially available in 2015. The expected market entry year is 2030 (cf. Market_entry_years sheet).
Clinker burning facility, hydrogen-based | 23 | 2015 | 1 t of clinker | UB | I-23b | Clay | t | --- | --- | Process facility not yet commercially available in 2015. The expected market entry year is 2030 (cf. Market_entry_years sheet).
Clinker burning facility, hydrogen-based | 23 | 2015 | 1 t of clinker | REF | I-23c | Electricity | MWh | --- | --- | Process facility not yet commercially available in 2015. The expected market entry year is 2030 (cf. Market_entry_years sheet).
Clinker burning facility, hydrogen-based | 23 | 2015 | 1 t of clinker | LB | I-23c | Electricity | MWh | --- | --- | Process facility not yet commercially available in 2015. The expected market entry year is 2030 (cf. Market_entry_years sheet).
Clinker burning facility, hydrogen-based | 23 | 2015 | 1 t of clinker | UB | I-23c | Electricity | MWh | --- | --- | Process facility not yet commercially available in 2015. The expected market entry year is 2030 (cf. Market_entry_years sheet).
Clinker burning facility, hydrogen-based | 23 | 2015 | 1 t of clinker | REF | I-23d | Hydrogen | MWh | --- | --- | Process facility not yet commercially available in 2015. The expected market entry year is 2030 (cf. Market_entry_years sheet).
Clinker burning facility, hydrogen-based | 23 | 2015 | 1 t of clinker | LB | I-23d | Hydrogen | MWh | --- | --- | Process facility not yet commercially available in 2015. The expected market entry year is 2030 (cf. Market_entry_years sheet).
Clinker burning facility, hydrogen-based | 23 | 2015 | 1 t of clinker | UB | I-23d | Hydrogen | MWh | --- | --- | Process facility not yet commercially available in 2015. The expected market entry year is 2030 (cf. Market_entry_years sheet).
Clinker burning facility, hydrogen-based | 23 | 2015 | 1 t of clinker | REF | I-23e | Limestone | t | --- | --- | Process facility not yet commercially available in 2015. The expected market entry year is 2030 (cf. Market_entry_years sheet).
Clinker burning facility, hydrogen-based | 23 | 2015 | 1 t of clinker | LB | I-23e | Limestone | t | --- | --- | Process facility not yet commercially available in 2015. The expected market entry year is 2030 (cf. Market_entry_years sheet).
Clinker burning facility, hydrogen-based | 23 | 2015 | 1 t of clinker | UB | I-23e | Limestone | t | --- | --- | Process facility not yet commercially available in 2015. The expected market entry year is 2030 (cf. Market_entry_years sheet).
Clinker burning facility, hydrogen-based | 23 | 2015 | 1 t of clinker | REF | I-23f | Sand | t | --- | --- | Process facility not yet commercially available in 2015. The expected market entry year is 2030 (cf. Market_entry_years sheet).
Clinker burning facility, hydrogen-based | 23 | 2015 | 1 t of clinker | LB | I-23f | Sand | t | --- | --- | Process facility not yet commercially available in 2015. The expected market entry year is 2030 (cf. Market_entry_years sheet).
Clinker burning facility, hydrogen-based | 23 | 2015 | 1 t of clinker | UB | I-23f | Sand | t | --- | --- | Process facility not yet commercially available in 2015. The expected market entry year is 2030 (cf. Market_entry_years sheet).
Cokery (copper) | 24 | 2015 | 1 t of coke | REF | I-24a | Electricity | MWh | 0.005 | Umweltbundesamt (2020i)
Cokery (copper) | 24 | 2015 | 1 t of coke | LB | I-24a | Electricity | MWh | 0.005 | Umweltbundesamt (2020i)
Cokery (copper) | 24 | 2015 | 1 t of coke | UB | I-24a | Electricity | MWh | 0.005 | Umweltbundesamt (2020i)
Cokery (copper) | 24 | 2015 | 1 t of coke | REF | I-24b | Hard coal | MWh | 1.43 | Umweltbundesamt (2020i)
Cokery (copper) | 24 | 2015 | 1 t of coke | LB | I-24b | Hard coal | MWh | 1.43 | Umweltbundesamt (2020i)
Cokery (copper) | 24 | 2015 | 1 t of coke | UB | I-24b | Hard coal | MWh | 1.43 | Umweltbundesamt (2020i)
Cokery (copper) | 24 | 2015 | 1 t of coke | REF | I-24c | Steam | MWh | 0.266 | Umweltbundesamt (2020i)
Cokery (copper) | 24 | 2015 | 1 t of coke | LB | I-24c | Steam | MWh | 0.266 | Umweltbundesamt (2020i)
Cokery (copper) | 24 | 2015 | 1 t of coke | UB | I-24c | Steam | MWh | 0.266 | Umweltbundesamt (2020i)
Cokery (copper) | 24 | 2015 | 1 t of coke | REF | I-24d | Water | t | 0.162 | Umweltbundesamt (2020i)
Cokery (copper) | 24 | 2015 | 1 t of coke | LB | I-24d | Water | t | 0.162 | Umweltbundesamt (2020i)
Cokery (copper) | 24 | 2015 | 1 t of coke | UB | I-24d | Water | t | 0.162 | Umweltbundesamt (2020i)
Cokery (steel) | 25 | 2015 | 1 t of coke | REF | I-25a | Blast furnace gas | t | 0.31629 | IEA Environmental Projects Ltd. (2013), van Dam et al. (2021) | Both available values averaged.
Cokery (steel) | 25 | 2015 | 1 t of coke | LB | I-25a | Blast furnace gas | t | 0.40536 | IEA Environmental Projects Ltd. (2013)
Cokery (steel) | 25 | 2015 | 1 t of coke | UB | I-25a | Blast furnace gas | t | 0.22722 | van Dam et al. (2021)
Cokery (steel) | 25 | 2015 | 1 t of coke | REF | I-25b | Coke oven gas | MWh | 0.64324 | IEA Environmental Projects Ltd. (2013), van Dam et al. (2021) | Both available values averaged.
Cokery (steel) | 25 | 2015 | 1 t of coke | LB | I-25b | Coke oven gas | MWh | 0.54204 | IEA Environmental Projects Ltd. (2013)
Cokery (steel) | 25 | 2015 | 1 t of coke | UB | I-25b | Coke oven gas | MWh | 0.74444 | van Dam et al. (2021)
Cokery (steel) | 25 | 2015 | 1 t of coke | REF | I-25c | Electricity | MWh | 0.035 | IEA Environmental Projects Ltd. (2013)
Cokery (steel) | 25 | 2015 | 1 t of coke | LB | I-25c | Electricity | MWh | 0.033333 | Rehfeldt et al. (2018)
Cokery (steel) | 25 | 2015 | 1 t of coke | UB | I-25c | Electricity | MWh | 0.037778 | van Dam et al. (2021)
Cokery (steel) | 25 | 2015 | 1 t of coke | REF | I-25d | Hard coal | MWh | 10.4628 | IEA Environmental Projects Ltd. (2013)
Cokery (steel) | 25 | 2015 | 1 t of coke | LB | I-25d | Hard coal | MWh | 10.1944 | van Dam et al. (2021)
Cokery (steel) | 25 | 2015 | 1 t of coke | UB | I-25d | Hard coal | MWh | 11.057 | Cordellt BV (2012)
Cokery (steel) | 25 | 2015 | 1 t of coke | REF | I-25e | Steam | MWh | 0.11944 | van Dam et al. (2021)
Cokery (steel) | 25 | 2015 | 1 t of coke | LB | I-25e | Steam | MWh | 0.016667 | van Dam et al. (2021)
Cokery (steel) | 25 | 2015 | 1 t of coke | UB | I-25e | Steam | MWh | 0.22222 | van Dam et al. (2021)
Container glass furnace, conventional | 26 | 2015 | 1 t of container glass | REF | I-26a | Dolomite | t | 0.034 | Papadogeorgos & Schure (2019)
Container glass furnace, conventional | 26 | 2015 | 1 t of container glass | LB | I-26a | Dolomite | t | 0.034 | Papadogeorgos & Schure (2019)
Container glass furnace, conventional | 26 | 2015 | 1 t of container glass | UB | I-26a | Dolomite | t | 0.034 | Papadogeorgos & Schure (2019)
Container glass furnace, conventional | 26 | 2015 | 1 t of container glass | REF | I-26b | Electricity | MWh | 0.38889 | Schlomann et al. (2013)
Container glass furnace, conventional | 26 | 2015 | 1 t of container glass | LB | I-26b | Electricity | MWh | 0.26944 | Papadogeorgos & Schure (2019)
Container glass furnace, conventional | 26 | 2015 | 1 t of container glass | UB | I-26b | Electricity | MWh | 0.39167 | Rehfeldt et al. (2018)
Container glass furnace, conventional | 26 | 2015 | 1 t of container glass | REF | I-26c | External cullet | t | 0.733 | Papadogeorgos & Schure (2019)
Container glass furnace, conventional | 26 | 2015 | 1 t of container glass | LB | I-26c | External cullet | t | 0.733 | Papadogeorgos & Schure (2019)
Container glass furnace, conventional | 26 | 2015 | 1 t of container glass | UB | I-26c | External cullet | t | 0.733 | Papadogeorgos & Schure (2019)
Container glass furnace, conventional | 26 | 2015 | 1 t of container glass | REF | I-26d | Limestone | t | 0.024 | Papadogeorgos & Schure (2019)
Container glass furnace, conventional | 26 | 2015 | 1 t of container glass | LB | I-26d | Limestone | t | 0.024 | Papadogeorgos & Schure (2019)
Container glass furnace, conventional | 26 | 2015 | 1 t of container glass | UB | I-26d | Limestone | t | 0.024 | Papadogeorgos & Schure (2019)
Container glass furnace, conventional | 26 | 2015 | 1 t of container glass | REF | I-26e | Natural gas | MWh | 1.5861 | Rehfeldt et al. (2018)
Container glass furnace, conventional | 26 | 2015 | 1 t of container glass | LB | I-26e | Natural gas | MWh | 1.3861 | Lyons et al. (2018), Papadogeorgos & Schure (2019)
Container glass furnace, conventional | 26 | 2015 | 1 t of container glass | UB | I-26e | Natural gas | MWh | 1.6111 | Schlomann et al. (2013)
Container glass furnace, conventional | 26 | 2015 | 1 t of container glass | REF | I-26f | Silicia sand | t | 0.191 | Papadogeorgos & Schure (2019)
Container glass furnace, conventional | 26 | 2015 | 1 t of container glass | LB | I-26f | Silicia sand | t | 0.191 | Papadogeorgos & Schure (2019)
Container glass furnace, conventional | 26 | 2015 | 1 t of container glass | UB | I-26f | Silicia sand | t | 0.191 | Papadogeorgos & Schure (2019)
Container glass furnace, conventional | 26 | 2015 | 1 t of container glass | REF | I-26g | Soda ash | t | 0.057 | Papadogeorgos & Schure (2019)
Container glass furnace, conventional | 26 | 2015 | 1 t of container glass | LB | I-26g | Soda ash | t | 0.057 | Papadogeorgos & Schure (2019)
Container glass furnace, conventional | 26 | 2015 | 1 t of container glass | UB | I-26g | Soda ash | t | 0.057 | Papadogeorgos & Schure (2019)
Container glass furnace, conventional | 26 | 2015 | 1 t of container glass | REF | I-26h | Sodium suphate | t | 0.002 | Papadogeorgos & Schure (2019)
Container glass furnace, conventional | 26 | 2015 | 1 t of container glass | LB | I-26h | Sodium suphate | t | 0.002 | Papadogeorgos & Schure (2019)
Container glass furnace, conventional | 26 | 2015 | 1 t of container glass | UB | I-26h | Sodium suphate | t | 0.002 | Papadogeorgos & Schure (2019)
Container glass furnace, conventional | 26 | 2015 | 1 t of container glass | REF | I-26i | Water | t | 1.978 | Scalet et al. (2013)
Container glass furnace, conventional | 26 | 2015 | 1 t of container glass | LB | I-26i | Water | t | 1.978 | Scalet et al. (2013)
Container glass furnace, conventional | 26 | 2015 | 1 t of container glass | REF | I-26i | Water | t | 1.978 | Scalet et al. (2013)
Container glass furnace, directly electrified | 27 | 2015 | 1 t of container glass | REF | I-27a | Dolomite | t | --- | --- | Process facility not yet commercially available in 2015. The expected market entry year is 2020 (cf. Market_entry_years sheet).
Container glass furnace, directly electrified | 27 | 2015 | 1 t of container glass | LB | I-27a | Dolomite | t | --- | --- | Process facility not yet commercially available in 2015. The expected market entry year is 2020 (cf. Market_entry_years sheet).
Container glass furnace, directly electrified | 27 | 2015 | 1 t of container glass | UB | I-27a | Dolomite | t | --- | --- | Process facility not yet commercially available in 2015. The expected market entry year is 2020 (cf. Market_entry_years sheet).
Container glass furnace, directly electrified | 27 | 2015 | 1 t of container glass | REF | I-27b | Electricity | MWh | --- | --- | Process facility not yet commercially available in 2015. The expected market entry year is 2020 (cf. Market_entry_years sheet).
Container glass furnace, directly electrified | 27 | 2015 | 1 t of container glass | LB | I-27b | Electricity | MWh | --- | --- | Process facility not yet commercially available in 2015. The expected market entry year is 2020 (cf. Market_entry_years sheet).
Container glass furnace, directly electrified | 27 | 2015 | 1 t of container glass | UB | I-27b | Electricity | MWh | --- | --- | Process facility not yet commercially available in 2015. The expected market entry year is 2020 (cf. Market_entry_years sheet).
Container glass furnace, directly electrified | 27 | 2015 | 1 t of container glass | REF | I-27c | External cullet | t | --- | --- | Process facility not yet commercially available in 2015. The expected market entry year is 2020 (cf. Market_entry_years sheet).
Container glass furnace, directly electrified | 27 | 2015 | 1 t of container glass | LB | I-27c | External cullet | t | --- | --- | Process facility not yet commercially available in 2015. The expected market entry year is 2020 (cf. Market_entry_years sheet).
Container glass furnace, directly electrified | 27 | 2015 | 1 t of container glass | UB | I-27c | External cullet | t | --- | --- | Process facility not yet commercially available in 2015. The expected market entry year is 2020 (cf. Market_entry_years sheet).
Container glass furnace, directly electrified | 27 | 2015 | 1 t of container glass | REF | I-27d | Limestone | t | --- | --- | Process facility not yet commercially available in 2015. The expected market entry year is 2020 (cf. Market_entry_years sheet).
Container glass furnace, directly electrified | 27 | 2015 | 1 t of container glass | LB | I-27d | Limestone | t | --- | --- | Process facility not yet commercially available in 2015. The expected market entry year is 2020 (cf. Market_entry_years sheet).
Container glass furnace, directly electrified | 27 | 2015 | 1 t of container glass | UB | I-27d | Limestone | t | --- | --- | Process facility not yet commercially available in 2015. The expected market entry year is 2020 (cf. Market_entry_years sheet).
Container glass furnace, directly electrified | 27 | 2015 | 1 t of container glass | REF | I-27e | Silicia sand | t | --- | --- | Process facility not yet commercially available in 2015. The expected market entry year is 2020 (cf. Market_entry_years sheet).
Container glass furnace, directly electrified | 27 | 2015 | 1 t of container glass | LB | I-27e | Silicia sand | t | --- | --- | Process facility not yet commercially available in 2015. The expected market entry year is 2020 (cf. Market_entry_years sheet).
Container glass furnace, directly electrified | 27 | 2015 | 1 t of container glass | UB | I-27e | Silicia sand | t | --- | --- | Process facility not yet commercially available in 2015. The expected market entry year is 2020 (cf. Market_entry_years sheet).
Container glass furnace, directly electrified | 27 | 2015 | 1 t of container glass | REF | I-27f | Soda ash | t | --- | --- | Process facility not yet commercially available in 2015. The expected market entry year is 2020 (cf. Market_entry_years sheet).
Container glass furnace, directly electrified | 27 | 2015 | 1 t of container glass | LB | I-27f | Soda ash | t | --- | --- | Process facility not yet commercially available in 2015. The expected market entry year is 2020 (cf. Market_entry_years sheet).
Container glass furnace, directly electrified | 27 | 2015 | 1 t of container glass | UB | I-27f | Soda ash | t | --- | --- | Process facility not yet commercially available in 2015. The expected market entry year is 2020 (cf. Market_entry_years sheet).
Container glass furnace, directly electrified | 27 | 2015 | 1 t of container glass | REF | I-27g | Sodium suphate | t | --- | --- | Process facility not yet commercially available in 2015. The expected market entry year is 2020 (cf. Market_entry_years sheet).
Container glass furnace, directly electrified | 27 | 2015 | 1 t of container glass | LB | I-27g | Sodium suphate | t | --- | --- | Process facility not yet commercially available in 2015. The expected market entry year is 2020 (cf. Market_entry_years sheet).
Container glass furnace, directly electrified | 27 | 2015 | 1 t of container glass | UB | I-27g | Sodium suphate | t | --- | --- | Process facility not yet commercially available in 2015. The expected market entry year is 2020 (cf. Market_entry_years sheet).
Container glass furnace, directly electrified | 27 | 2015 | 1 t of container glass | REF | I-27h | Water | t | --- | --- | Process facility not yet commercially available in 2015. The expected market entry year is 2020 (cf. Market_entry_years sheet).
Container glass furnace, directly electrified | 27 | 2015 | 1 t of container glass | LB | I-27h | Water | t | --- | --- | Process facility not yet commercially available in 2015. The expected market entry year is 2020 (cf. Market_entry_years sheet).
Container glass furnace, directly electrified | 27 | 2015 | 1 t of container glass | UB | I-27h | Water | t | --- | --- | Process facility not yet commercially available in 2015. The expected market entry year is 2020 (cf. Market_entry_years sheet).
Container glass furnace, hydrogen-based | 28 | 2015 | 1 t of container glass | REF | I-28a | Dolomite | t | --- | --- | Process facility not yet commercially available in 2015. The expected market entry year is 2030 (cf. Market_entry_years sheet).
Container glass furnace, hydrogen-based | 28 | 2015 | 1 t of container glass | LB | I-28a | Dolomite | t | --- | --- | Process facility not yet commercially available in 2015. The expected market entry year is 2030 (cf. Market_entry_years sheet).
Container glass furnace, hydrogen-based | 28 | 2015 | 1 t of container glass | UB | I-28a | Dolomite | t | --- | --- | Process facility not yet commercially available in 2015. The expected market entry year is 2030 (cf. Market_entry_years sheet).
Container glass furnace, hydrogen-based | 28 | 2015 | 1 t of container glass | REF | I-28b | Electricity | MWh | --- | --- | Process facility not yet commercially available in 2015. The expected market entry year is 2030 (cf. Market_entry_years sheet).
Container glass furnace, hydrogen-based | 28 | 2015 | 1 t of container glass | LB | I-28b | Electricity | MWh | --- | --- | Process facility not yet commercially available in 2015. The expected market entry year is 2030 (cf. Market_entry_years sheet).
Container glass furnace, hydrogen-based | 28 | 2015 | 1 t of container glass | UB | I-28b | Electricity | MWh | --- | --- | Process facility not yet commercially available in 2015. The expected market entry year is 2030 (cf. Market_entry_years sheet).
Container glass furnace, hydrogen-based | 28 | 2015 | 1 t of container glass | REF | I-28c | External cullet | t | --- | --- | Process facility not yet commercially available in 2015. The expected market entry year is 2030 (cf. Market_entry_years sheet).
Container glass furnace, hydrogen-based | 28 | 2015 | 1 t of container glass | LB | I-28c | External cullet | t | --- | --- | Process facility not yet commercially available in 2015. The expected market entry year is 2030 (cf. Market_entry_years sheet).
Container glass furnace, hydrogen-based | 28 | 2015 | 1 t of container glass | UB | I-28c | External cullet | t | --- | --- | Process facility not yet commercially available in 2015. The expected market entry year is 2030 (cf. Market_entry_years sheet).
Container glass furnace, hydrogen-based | 28 | 2015 | 1 t of container glass | REF | I-28d | Hydrogen | MWh | --- | --- | Process facility not yet commercially available in 2015. The expected market entry year is 2030 (cf. Market_entry_years sheet).
Container glass furnace, hydrogen-based | 28 | 2015 | 1 t of container glass | LB | I-28d | Hydrogen | MWh | --- | --- | Process facility not yet commercially available in 2015. The expected market entry year is 2030 (cf. Market_entry_years sheet).
Container glass furnace, hydrogen-based | 28 | 2015 | 1 t of container glass | UB | I-28d | Hydrogen | MWh | --- | --- | Process facility not yet commercially available in 2015. The expected market entry year is 2030 (cf. Market_entry_years sheet).
Container glass furnace, hydrogen-based | 28 | 2015 | 1 t of container glass | REF | I-28e | Limestone | t | --- | --- | Process facility not yet commercially available in 2015. The expected market entry year is 2030 (cf. Market_entry_years sheet).
Container glass furnace, hydrogen-based | 28 | 2015 | 1 t of container glass | LB | I-28e | Limestone | t | --- | --- | Process facility not yet commercially available in 2015. The expected market entry year is 2030 (cf. Market_entry_years sheet).
Container glass furnace, hydrogen-based | 28 | 2015 | 1 t of container glass | UB | I-28e | Limestone | t | --- | --- | Process facility not yet commercially available in 2015. The expected market entry year is 2030 (cf. Market_entry_years sheet).
Container glass furnace, hydrogen-based | 28 | 2015 | 1 t of container glass | REF | I-28f | Silicia sand | t | --- | --- | Process facility not yet commercially available in 2015. The expected market entry year is 2030 (cf. Market_entry_years sheet).
Container glass furnace, hydrogen-based | 28 | 2015 | 1 t of container glass | LB | I-28f | Silicia sand | t | --- | --- | Process facility not yet commercially available in 2015. The expected market entry year is 2030 (cf. Market_entry_years sheet).
Container glass furnace, hydrogen-based | 28 | 2015 | 1 t of container glass | UB | I-28f | Silicia sand | t | --- | --- | Process facility not yet commercially available in 2015. The expected market entry year is 2030 (cf. Market_entry_years sheet).
Container glass furnace, hydrogen-based | 28 | 2015 | 1 t of container glass | REF | I-28g | Soda ash | t | --- | --- | Process facility not yet commercially available in 2015. The expected market entry year is 2030 (cf. Market_entry_years sheet).
Container glass furnace, hydrogen-based | 28 | 2015 | 1 t of container glass | LB | I-28g | Soda ash | t | --- | --- | Process facility not yet commercially available in 2015. The expected market entry year is 2030 (cf. Market_entry_years sheet).
Container glass furnace, hydrogen-based | 28 | 2015 | 1 t of container glass | UB | I-28g | Soda ash | t | --- | --- | Process facility not yet commercially available in 2015. The expected market entry year is 2030 (cf. Market_entry_years sheet).
Container glass furnace, hydrogen-based | 28 | 2015 | 1 t of container glass | REF | I-28h | Sodium suphate | t | --- | --- | Process facility not yet commercially available in 2015. The expected market entry year is 2030 (cf. Market_entry_years sheet).
Container glass furnace, hydrogen-based | 28 | 2015 | 1 t of container glass | LB | I-28h | Sodium suphate | t | --- | --- | Process facility not yet commercially available in 2015. The expected market entry year is 2030 (cf. Market_entry_years sheet).
Container glass furnace, hydrogen-based | 28 | 2015 | 1 t of container glass | UB | I-28h | Sodium suphate | t | --- | --- | Process facility not yet commercially available in 2015. The expected market entry year is 2030 (cf. Market_entry_years sheet).
Container glass furnace, hydrogen-based | 28 | 2015 | 1 t of container glass | REF | I-28i | Water | t | --- | --- | Process facility not yet commercially available in 2015. The expected market entry year is 2030 (cf. Market_entry_years sheet).
Container glass furnace, hydrogen-based | 28 | 2015 | 1 t of container glass | LB | I-28i | Water | t | --- | --- | Process facility not yet commercially available in 2015. The expected market entry year is 2030 (cf. Market_entry_years sheet).
Container glass furnace, hydrogen-based | 28 | 2015 | 1 t of container glass | UB | I-28i | Water | t | --- | --- | Process facility not yet commercially available in 2015. The expected market entry year is 2030 (cf. Market_entry_years sheet).
Continuous caster, conventional | 29 | 2015 | 1 t of crude steel | REF | I-29a | Argon | t | 0.000185 | IEA Environmental Projects Ltd. (2013), Worrell et al. (2017) | Both available values averaged.
Continuous caster, conventional | 29 | 2015 | 1 t of crude steel | LB | I-29a | Argon | t | 0.00017 | Bieda et al. (2018)
Continuous caster, conventional | 29 | 2015 | 1 t of crude steel | UB | I-29a | Argon | t | 0.0002 | IEA Environmental Projects Ltd. (2013)
Continuous caster, conventional | 29 | 2015 | 1 t of crude steel | REF | I-29b | Electricity | MWh | 0.0103 | IEA Environmental Projects Ltd. (2013)
Continuous caster, conventional | 29 | 2015 | 1 t of crude steel | LB | I-29b | Electricity | MWh | 0.0078947 | Worrell et al. (2017)
Continuous caster, conventional | 29 | 2015 | 1 t of crude steel | UB | I-29b | Electricity | MWh | 0.017544 | Daniëls (2002)
Continuous caster, conventional | 29 | 2015 | 1 t of crude steel | REF | I-29c | Liquid steel | t | 1.0309 | IEA Environmental Projects Ltd. (2013)
Continuous caster, conventional | 29 | 2015 | 1 t of crude steel | LB | I-29c | Liquid steel | t | 1.0204 | Wörtler et al. (2013)
Continuous caster, conventional | 29 | 2015 | 1 t of crude steel | UB | I-29c | Liquid steel | t | 1.05 | Bieda et al. (2018)
Continuous caster, conventional | 29 | 2015 | 1 t of crude steel | REF | I-29d | Natural gas/coke oven gas | MWh | 0.007136 | IEA Environmental Projects Ltd. (2013), Worrell et al. (2017) | Both available values averaged.
Continuous caster, conventional | 29 | 2015 | 1 t of crude steel | LB | I-29d | Natural gas/coke oven gas | MWh | 0.0055 | IEA Environmental Projects Ltd. (2013), Whiting (2011)
Continuous caster, conventional | 29 | 2015 | 1 t of crude steel | UB | I-29d | Natural gas/coke oven gas | MWh | 0.0087719 | Worrell et al. (2017)
Continuous caster, conventional | 29 | 2015 | 1 t of crude steel | REF | I-29e | Oxygen | t | 0.0016489 | Bieda et al. (2018), IEA Environmental Projects Ltd. (2013) | Both available values averaged.
Continuous caster, conventional | 29 | 2015 | 1 t of crude steel | LB | I-29e | Oxygen | t | 0.00049 | Bieda et al. (2018)
Continuous caster, conventional | 29 | 2015 | 1 t of crude steel | UB | I-29e | Oxygen | t | 0.0028077 | IEA Environmental Projects Ltd. (2013)
Continuous caster, conventional | 29 | 2015 | 1 t of crude steel | REF | I-29f | Refractories (continuous caster) | t | 0.0032 | IEA Environmental Projects Ltd. (2013), Worrell et al. (2017) | Both available values averaged.
Continuous caster, conventional | 29 | 2015 | 1 t of crude steel | LB | I-29f | Refractories (continuous caster) | t | 0.0021 | IEA Environmental Projects Ltd. (2013)
Continuous caster, conventional | 29 | 2015 | 1 t of crude steel | UB | I-29f | Refractories (continuous caster) | t | 0.0043 | Worrell et al. (2017)
Continuous caster, conventional | 29 | 2015 | 1 t of crude steel | REF | I-29g | Water | t | 0.019048 | Umweltbundesamt (2020r)
Continuous caster, conventional | 29 | 2015 | 1 t of crude steel | LB | I-29g | Water | t | 0.019001 | Umweltbundesamt (2020r)
Continuous caster, conventional | 29 | 2015 | 1 t of crude steel | UB | I-29g | Water | t | 0.019097 | Umweltbundesamt (2020r)
Continuous caster, directly electrified | 30 | 2015 | 1 t of crude steel | REF | I-30a | Argon | t | --- | --- | Process facility not yet commercially available in 2015. The expected market entry year is 2030 (cf. Market_entry_years sheet).
Continuous caster, directly electrified | 30 | 2015 | 1 t of crude steel | LB | I-30a | Argon | t | --- | --- | Process facility not yet commercially available in 2015. The expected market entry year is 2030 (cf. Market_entry_years sheet).
Continuous caster, directly electrified | 30 | 2015 | 1 t of crude steel | UB | I-30a | Argon | t | --- | --- | Process facility not yet commercially available in 2015. The expected market entry year is 2030 (cf. Market_entry_years sheet).
Continuous caster, directly electrified | 30 | 2015 | 1 t of crude steel | REF | I-30b | Electricity | MWh | --- | --- | Process facility not yet commercially available in 2015. The expected market entry year is 2030 (cf. Market_entry_years sheet).
Continuous caster, directly electrified | 30 | 2015 | 1 t of crude steel | LB | I-30b | Electricity | MWh | --- | --- | Process facility not yet commercially available in 2015. The expected market entry year is 2030 (cf. Market_entry_years sheet).
Continuous caster, directly electrified | 30 | 2015 | 1 t of crude steel | UB | I-30b | Electricity | MWh | --- | --- | Process facility not yet commercially available in 2015. The expected market entry year is 2030 (cf. Market_entry_years sheet).
Continuous caster, directly electrified | 30 | 2015 | 1 t of crude steel | REF | I-30c | Liquid steel | t | --- | --- | Process facility not yet commercially available in 2015. The expected market entry year is 2030 (cf. Market_entry_years sheet).
Continuous caster, directly electrified | 30 | 2015 | 1 t of crude steel | LB | I-30c | Liquid steel | t | --- | --- | Process facility not yet commercially available in 2015. The expected market entry year is 2030 (cf. Market_entry_years sheet).
Continuous caster, directly electrified | 30 | 2015 | 1 t of crude steel | UB | I-30c | Liquid steel | t | --- | --- | Process facility not yet commercially available in 2015. The expected market entry year is 2030 (cf. Market_entry_years sheet).
Continuous caster, directly electrified | 30 | 2015 | 1 t of crude steel | REF | I-30d | Oxygen | t | --- | --- | Process facility not yet commercially available in 2015. The expected market entry year is 2030 (cf. Market_entry_years sheet).
Continuous caster, directly electrified | 30 | 2015 | 1 t of crude steel | LB | I-30d | Oxygen | t | --- | --- | Process facility not yet commercially available in 2015. The expected market entry year is 2030 (cf. Market_entry_years sheet).
Continuous caster, directly electrified | 30 | 2015 | 1 t of crude steel | UB | I-30d | Oxygen | t | --- | --- | Process facility not yet commercially available in 2015. The expected market entry year is 2030 (cf. Market_entry_years sheet).
Continuous caster, directly electrified | 30 | 2015 | 1 t of crude steel | REF | I-30e | Refractories (continuous caster) | t | --- | --- | Process facility not yet commercially available in 2015. The expected market entry year is 2030 (cf. Market_entry_years sheet).
Continuous caster, directly electrified | 30 | 2015 | 1 t of crude steel | LB | I-30e | Refractories (continuous caster) | t | --- | --- | Process facility not yet commercially available in 2015. The expected market entry year is 2030 (cf. Market_entry_years sheet).
Continuous caster, directly electrified | 30 | 2015 | 1 t of crude steel | UB | I-30e | Refractories (continuous caster) | t | --- | --- | Process facility not yet commercially available in 2015. The expected market entry year is 2030 (cf. Market_entry_years sheet).
Continuous caster, directly electrified | 30 | 2015 | 1 t of crude steel | REF | I-30f | Water | t | --- | --- | Process facility not yet commercially available in 2015. The expected market entry year is 2030 (cf. Market_entry_years sheet).
Continuous caster, directly electrified | 30 | 2015 | 1 t of crude steel | LB | I-30f | Water | t | --- | --- | Process facility not yet commercially available in 2015. The expected market entry year is 2030 (cf. Market_entry_years sheet).
Continuous caster, directly electrified | 30 | 2015 | 1 t of crude steel | UB | I-30f | Water | t | --- | --- | Process facility not yet commercially available in 2015. The expected market entry year is 2030 (cf. Market_entry_years sheet).
Continuous caster, hydrogen-based | 31 | 2015 | 1 t of crude steel | REF | I-31a | Argon | t | --- | --- | Process facility not yet commercially available in 2015. The expected market entry year is 2030 (cf. Market_entry_years sheet).
Continuous caster, hydrogen-based | 31 | 2015 | 1 t of crude steel | LB | I-31a | Argon | t | --- | --- | Process facility not yet commercially available in 2015. The expected market entry year is 2030 (cf. Market_entry_years sheet).
Continuous caster, hydrogen-based | 31 | 2015 | 1 t of crude steel | UB | I-31a | Argon | t | --- | --- | Process facility not yet commercially available in 2015. The expected market entry year is 2030 (cf. Market_entry_years sheet).
Continuous caster, hydrogen-based | 31 | 2015 | 1 t of crude steel | REF | I-31b | Electricity | MWh | --- | --- | Process facility not yet commercially available in 2015. The expected market entry year is 2030 (cf. Market_entry_years sheet).
Continuous caster, hydrogen-based | 31 | 2015 | 1 t of crude steel | LB | I-31b | Electricity | MWh | --- | --- | Process facility not yet commercially available in 2015. The expected market entry year is 2030 (cf. Market_entry_years sheet).
Continuous caster, hydrogen-based | 31 | 2015 | 1 t of crude steel | UB | I-31b | Electricity | MWh | --- | --- | Process facility not yet commercially available in 2015. The expected market entry year is 2030 (cf. Market_entry_years sheet).
Continuous caster, hydrogen-based | 31 | 2015 | 1 t of crude steel | REF | I-31c | Hydrogen | MWh | --- | --- | Process facility not yet commercially available in 2015. The expected market entry year is 2030 (cf. Market_entry_years sheet).
Continuous caster, hydrogen-based | 31 | 2015 | 1 t of crude steel | LB | I-31c | Hydrogen | MWh | --- | --- | Process facility not yet commercially available in 2015. The expected market entry year is 2030 (cf. Market_entry_years sheet).
Continuous caster, hydrogen-based | 31 | 2015 | 1 t of crude steel | UB | I-31c | Hydrogen | MWh | --- | --- | Process facility not yet commercially available in 2015. The expected market entry year is 2030 (cf. Market_entry_years sheet).
Continuous caster, hydrogen-based | 31 | 2015 | 1 t of crude steel | REF | I-31d | Liquid steel | t | --- | --- | Process facility not yet commercially available in 2015. The expected market entry year is 2030 (cf. Market_entry_years sheet).
Continuous caster, hydrogen-based | 31 | 2015 | 1 t of crude steel | LB | I-31d | Liquid steel | t | --- | --- | Process facility not yet commercially available in 2015. The expected market entry year is 2030 (cf. Market_entry_years sheet).
Continuous caster, hydrogen-based | 31 | 2015 | 1 t of crude steel | UB | I-31d | Liquid steel | t | --- | --- | Process facility not yet commercially available in 2015. The expected market entry year is 2030 (cf. Market_entry_years sheet).
Continuous caster, hydrogen-based | 31 | 2015 | 1 t of crude steel | REF | I-31e | Oxygen | t | --- | --- | Process facility not yet commercially available in 2015. The expected market entry year is 2030 (cf. Market_entry_years sheet).
Continuous caster, hydrogen-based | 31 | 2015 | 1 t of crude steel | LB | I-31e | Oxygen | t | --- | --- | Process facility not yet commercially available in 2015. The expected market entry year is 2030 (cf. Market_entry_years sheet).
Continuous caster, hydrogen-based | 31 | 2015 | 1 t of crude steel | UB | I-31e | Oxygen | t | --- | --- | Process facility not yet commercially available in 2015. The expected market entry year is 2030 (cf. Market_entry_years sheet).
Continuous caster, hydrogen-based | 31 | 2015 | 1 t of crude steel | REF | I-31f | Refractories (continuous caster) | t | --- | --- | Process facility not yet commercially available in 2015. The expected market entry year is 2030 (cf. Market_entry_years sheet).
Continuous caster, hydrogen-based | 31 | 2015 | 1 t of crude steel | LB | I-31f | Refractories (continuous caster) | t | --- | --- | Process facility not yet commercially available in 2015. The expected market entry year is 2030 (cf. Market_entry_years sheet).
Continuous caster, hydrogen-based | 31 | 2015 | 1 t of crude steel | UB | I-31f | Refractories (continuous caster) | t | --- | --- | Process facility not yet commercially available in 2015. The expected market entry year is 2030 (cf. Market_entry_years sheet).
Continuous caster, hydrogen-based | 31 | 2015 | 1 t of crude steel | REF | I-31g | Water | t | --- | --- | Process facility not yet commercially available in 2015. The expected market entry year is 2030 (cf. Market_entry_years sheet).
Continuous caster, hydrogen-based | 31 | 2015 | 1 t of crude steel | LB | I-31g | Water | t | --- | --- | Process facility not yet commercially available in 2015. The expected market entry year is 2030 (cf. Market_entry_years sheet).
Continuous caster, hydrogen-based | 31 | 2015 | 1 t of crude steel | UB | I-31g | Water | t | --- | --- | Process facility not yet commercially available in 2015. The expected market entry year is 2030 (cf. Market_entry_years sheet).
Copper plant, conventional | 32 | 2015 | 1 t of copper | REF | I-32a | Coke | t | 0.10185 | Röben et al. (2021)
Copper plant, conventional | 32 | 2015 | 1 t of copper | LB | I-32a | Coke | t | 0.10185 | Röben et al. (2021)
Copper plant, conventional | 32 | 2015 | 1 t of copper | UB | I-32a | Coke | t | 0.10185 | Röben et al. (2021)
Copper plant, conventional | 32 | 2015 | 1 t of copper | REF | I-32b | Copper ore | t | 1.87 | Umweltbundesamt (2020h)
Copper plant, conventional | 32 | 2015 | 1 t of copper | LB | I-32b | Copper ore | t | 1.87 | Umweltbundesamt (2020h)
Copper plant, conventional | 32 | 2015 | 1 t of copper | UB | I-32b | Copper ore | t | 1.87 | Umweltbundesamt (2020h)
Copper plant, conventional | 32 | 2015 | 1 t of copper | REF | I-32c | Copper scrap | t | 0.57 | Umweltbundesamt (2020h)
Copper plant, conventional | 32 | 2015 | 1 t of copper | LB | I-32c | Copper scrap | t | 0.57 | Umweltbundesamt (2020h)
Copper plant, conventional | 32 | 2015 | 1 t of copper | UB | I-32c | Copper scrap | t | 0.57 | Umweltbundesamt (2020h)
Copper plant, conventional | 32 | 2015 | 1 t of copper | REF | I-32d | Electricity | MWh | 1.1676 | Aurubis AG (2019), Röben et al. (2021)
Copper plant, conventional | 32 | 2015 | 1 t of copper | LB | I-32d | Electricity | MWh | 1.1676 | Aurubis AG (2019), Röben et al. (2021)
Copper plant, conventional | 32 | 2015 | 1 t of copper | UB | I-32d | Electricity | MWh | 1.1676 | Aurubis AG (2019), Röben et al. (2021)
Copper plant, conventional | 32 | 2015 | 1 t of copper | REF | I-32e | Natural gas | MWh | 1.0168 | Aurubis AG (2019), Röben et al. (2021)
Copper plant, conventional | 32 | 2015 | 1 t of copper | LB | I-32e | Natural gas | MWh | 1.0168 | Aurubis AG (2019), Röben et al. (2021)
Copper plant, conventional | 32 | 2015 | 1 t of copper | UB | I-32e | Natural gas | MWh | 1.0168 | Aurubis AG (2019), Röben et al. (2021)
Copper plant, conventional | 32 | 2015 | 1 t of copper | REF | I-32f | Oxygen | t | 1.1183 | Röben et al. (2021)
Copper plant, conventional | 32 | 2015 | 1 t of copper | LB | I-32f | Oxygen | t | 0.89422 | Röben et al. (2021)
Copper plant, conventional | 32 | 2015 | 1 t of copper | UB | I-32f | Oxygen | t | 1.3424 | Röben et al. (2021)
Copper plant, electricity as additional heat source | 33 | 2015 | 1 t of copper | REF | I-33a | Copper ore | t | --- | --- | Process facility not yet commercially available in 2015. The expected market entry year is 2027 (cf. Market_entry_years sheet).
Copper plant, electricity as additional heat source | 33 | 2015 | 1 t of copper | LB | I-33a | Copper ore | t | --- | --- | Process facility not yet commercially available in 2015. The expected market entry year is 2027 (cf. Market_entry_years sheet).
Copper plant, electricity as additional heat source | 33 | 2015 | 1 t of copper | UB | I-33a | Copper ore | t | --- | --- | Process facility not yet commercially available in 2015. The expected market entry year is 2027 (cf. Market_entry_years sheet).
Copper plant, electricity as additional heat source | 33 | 2015 | 1 t of copper | REF | I-33b | Copper scrap | t | --- | --- | Process facility not yet commercially available in 2015. The expected market entry year is 2027 (cf. Market_entry_years sheet).
Copper plant, electricity as additional heat source | 33 | 2015 | 1 t of copper | LB | I-33b | Copper scrap | t | --- | --- | Process facility not yet commercially available in 2015. The expected market entry year is 2027 (cf. Market_entry_years sheet).
Copper plant, electricity as additional heat source | 33 | 2015 | 1 t of copper | UB | I-33b | Copper scrap | t | --- | --- | Process facility not yet commercially available in 2015. The expected market entry year is 2027 (cf. Market_entry_years sheet).
Copper plant, electricity as additional heat source | 33 | 2015 | 1 t of copper | REF | I-33c | Electricity | MWh | --- | --- | Process facility not yet commercially available in 2015. The expected market entry year is 2027 (cf. Market_entry_years sheet).
Copper plant, electricity as additional heat source | 33 | 2015 | 1 t of copper | LB | I-33c | Electricity | MWh | --- | --- | Process facility not yet commercially available in 2015. The expected market entry year is 2027 (cf. Market_entry_years sheet).
Copper plant, electricity as additional heat source | 33 | 2015 | 1 t of copper | UB | I-33c | Electricity | MWh | --- | --- | Process facility not yet commercially available in 2015. The expected market entry year is 2027 (cf. Market_entry_years sheet).
Copper plant, electricity as additional heat source | 33 | 2015 | 1 t of copper | REF | I-33d | Hydrogen | MWh | --- | --- | Process facility not yet commercially available in 2015. The expected market entry year is 2027 (cf. Market_entry_years sheet).
Copper plant, electricity as additional heat source | 33 | 2015 | 1 t of copper | LB | I-33d | Hydrogen | MWh | --- | --- | Process facility not yet commercially available in 2015. The expected market entry year is 2027 (cf. Market_entry_years sheet).
Copper plant, electricity as additional heat source | 33 | 2015 | 1 t of copper | UB | I-33d | Hydrogen | MWh | --- | --- | Process facility not yet commercially available in 2015. The expected market entry year is 2027 (cf. Market_entry_years sheet).
Copper plant, electricity as additional heat source | 33 | 2015 | 1 t of copper | REF | I-33e | Oxygen | t | --- | --- | Process facility not yet commercially available in 2015. The expected market entry year is 2027 (cf. Market_entry_years sheet).
Copper plant, electricity as additional heat source | 33 | 2015 | 1 t of copper | LB | I-33e | Oxygen | t | --- | --- | Process facility not yet commercially available in 2015. The expected market entry year is 2027 (cf. Market_entry_years sheet).
Copper plant, electricity as additional heat source | 33 | 2015 | 1 t of copper | UB | I-33e | Oxygen | t | --- | --- | Process facility not yet commercially available in 2015. The expected market entry year is 2027 (cf. Market_entry_years sheet).
Copper plant, hydrogen as only heat source | 34 | 2015 | 1 t of copper | REF | I-34a | Copper ore | t | --- | --- | Process facility not yet commercially available in 2015. The expected market entry year is 2027 (cf. Market_entry_years sheet).
Copper plant, hydrogen as only heat source | 34 | 2015 | 1 t of copper | LB | I-34a | Copper ore | t | --- | --- | Process facility not yet commercially available in 2015. The expected market entry year is 2027 (cf. Market_entry_years sheet).
Copper plant, hydrogen as only heat source | 34 | 2015 | 1 t of copper | UB | I-34a | Copper ore | t | --- | --- | Process facility not yet commercially available in 2015. The expected market entry year is 2027 (cf. Market_entry_years sheet).
Copper plant, hydrogen as only heat source | 34 | 2015 | 1 t of copper | REF | I-34b | Copper scrap | t | --- | --- | Process facility not yet commercially available in 2015. The expected market entry year is 2027 (cf. Market_entry_years sheet).
Copper plant, hydrogen as only heat source | 34 | 2015 | 1 t of copper | LB | I-34b | Copper scrap | t | --- | --- | Process facility not yet commercially available in 2015. The expected market entry year is 2027 (cf. Market_entry_years sheet).
Copper plant, hydrogen as only heat source | 34 | 2015 | 1 t of copper | UB | I-34b | Copper scrap | t | --- | --- | Process facility not yet commercially available in 2015. The expected market entry year is 2027 (cf. Market_entry_years sheet).
Copper plant, hydrogen as only heat source | 34 | 2015 | 1 t of copper | REF | I-34c | Electricity | MWh | --- | --- | Process facility not yet commercially available in 2015. The expected market entry year is 2027 (cf. Market_entry_years sheet).
Copper plant, hydrogen as only heat source | 34 | 2015 | 1 t of copper | LB | I-34c | Electricity | MWh | --- | --- | Process facility not yet commercially available in 2015. The expected market entry year is 2027 (cf. Market_entry_years sheet).
Copper plant, hydrogen as only heat source | 34 | 2015 | 1 t of copper | UB | I-34c | Electricity | MWh | --- | --- | Process facility not yet commercially available in 2015. The expected market entry year is 2027 (cf. Market_entry_years sheet).
Copper plant, hydrogen as only heat source | 34 | 2015 | 1 t of copper | REF | I-34d | Hydrogen | MWh | --- | --- | Process facility not yet commercially available in 2015. The expected market entry year is 2027 (cf. Market_entry_years sheet).
Copper plant, hydrogen as only heat source | 34 | 2015 | 1 t of copper | REF | I-34d | Hydrogen | MWh | --- | --- | Process facility not yet commercially available in 2015. The expected market entry year is 2027 (cf. Market_entry_years sheet).
Copper plant, hydrogen as only heat source | 34 | 2015 | 1 t of copper | LB | I-34d | Hydrogen | MWh | --- | --- | Process facility not yet commercially available in 2015. The expected market entry year is 2027 (cf. Market_entry_years sheet).
Copper plant, hydrogen as only heat source | 34 | 2015 | 1 t of copper | LB | I-34d | Hydrogen | MWh | --- | --- | Process facility not yet commercially available in 2015. The expected market entry year is 2027 (cf. Market_entry_years sheet).
Copper plant, hydrogen as only heat source | 34 | 2015 | 1 t of copper | UB | I-34d | Hydrogen | MWh | --- | --- | Process facility not yet commercially available in 2015. The expected market entry year is 2027 (cf. Market_entry_years sheet).
Copper plant, hydrogen as only heat source | 34 | 2015 | 1 t of copper | UB | I-34d | Hydrogen | MWh | --- | --- | Process facility not yet commercially available in 2015. The expected market entry year is 2027 (cf. Market_entry_years sheet).
Copper plant, hydrogen as only heat source | 34 | 2015 | 1 t of copper | REF | I-34e | Oxygen | t | --- | --- | Process facility not yet commercially available in 2015. The expected market entry year is 2027 (cf. Market_entry_years sheet).
Copper plant, hydrogen as only heat source | 34 | 2015 | 1 t of copper | LB | I-34e | Oxygen | t | --- | --- | Process facility not yet commercially available in 2015. The expected market entry year is 2027 (cf. Market_entry_years sheet).
Copper plant, hydrogen as only heat source | 34 | 2015 | 1 t of copper | UB | I-34e | Oxygen | t | --- | --- | Process facility not yet commercially available in 2015. The expected market entry year is 2027 (cf. Market_entry_years sheet).
Corrugated board mill | 35 | 2015 | 1 t of graphic paper | REF | I-35a | Electricity | MWh | 0.84722 | Umweltbundesamt (2020e)
Corrugated board mill | 35 | 2015 | 1 t of graphic paper | LB | I-35a | Electricity | MWh | 0.84722 | Umweltbundesamt (2020e)
Corrugated board mill | 35 | 2015 | 1 t of graphic paper | UB | I-35a | Electricity | MWh | 0.84722 | Umweltbundesamt (2020e)
Corrugated board mill | 35 | 2015 | 1 t of graphic paper | REF | I-35b | Potato starch | t | 0.0031 | Umweltbundesamt (2020e)
Corrugated board mill | 35 | 2015 | 1 t of graphic paper | LB | I-35b | Potato starch | t | 0.0031 | Umweltbundesamt (2020e)
Corrugated board mill | 35 | 2015 | 1 t of graphic paper | UB | I-35b | Potato starch | t | 0.0031 | Umweltbundesamt (2020e)
Corrugated board mill | 35 | 2015 | 1 t of graphic paper | REF | I-35c | Recycled fiber | t | 1.02 | Umweltbundesamt (2020e)
Corrugated board mill | 35 | 2015 | 1 t of graphic paper | LB | I-35c | Recycled fiber | t | 1.02 | Umweltbundesamt (2020e)
Corrugated board mill | 35 | 2015 | 1 t of graphic paper | UB | I-35c | Recycled fiber | t | 1.02 | Umweltbundesamt (2020e)
Corrugated board mill | 35 | 2015 | 1 t of graphic paper | REF | I-35d | Steam | MWh | 1.0845 | van Dam et al. (2021)
Corrugated board mill | 35 | 2015 | 1 t of graphic paper | LB | I-35d | Steam | MWh | 1.0012 | van Dam et al. (2021)
Corrugated board mill | 35 | 2015 | 1 t of graphic paper | UB | I-35d | Steam | MWh | 1.2512 | van Dam et al. (2021)
Corrugated board mill | 35 | 2015 | 1 t of graphic paper | REF | I-35e | Water | t | 15.3 | Umweltbundesamt (2020e)
Corrugated board mill | 35 | 2015 | 1 t of graphic paper | LB | I-35e | Water | t | 15.3 | Umweltbundesamt (2020e)
Corrugated board mill | 35 | 2015 | 1 t of graphic paper | UB | I-35e | Water | t | 15.3 | Umweltbundesamt (2020e)
Deinking facility | 36 | 2015 | 1 t of recycled fiber | REF | I-36a | Chemical pulp | t | 0.062958 | Terlau et al. (2017)
Deinking facility | 36 | 2015 | 1 t of recycled fiber | LB | I-36a | Chemical pulp | t | 0.062958 | Terlau et al. (2017)
Deinking facility | 36 | 2015 | 1 t of recycled fiber | UB | I-36a | Chemical pulp | t | 0.062958 | Terlau et al. (2017)
Deinking facility | 36 | 2015 | 1 t of recycled fiber | REF | I-36b | Electricity | MWh | 0.26056 | Schlomann et al. (2013) | Both available values averaged.
Deinking facility | 36 | 2015 | 1 t of recycled fiber | LB | I-36b | Electricity | MWh | 0.26 | Schlomann et al. (2013)
Deinking facility | 36 | 2015 | 1 t of recycled fiber | UB | I-36b | Electricity | MWh | 0.26111 | Schlomann et al. (2013)
Deinking facility | 36 | 2015 | 1 t of recycled fiber | REF | I-36c | Steam | MWh | 0.135 | Schlomann et al. (2013)
Deinking facility | 36 | 2015 | 1 t of recycled fiber | LB | I-36c | Steam | MWh | 0.135 | Schlomann et al. (2013)
Deinking facility | 36 | 2015 | 1 t of recycled fiber | UB | I-36c | Steam | MWh | 0.135 | Schlomann et al. (2013)
Deinking facility | 36 | 2015 | 1 t of recycled fiber | REF | I-36d | Waste paper | t | 1.1962 | Reibnitz et al. (2022)
Deinking facility | 36 | 2015 | 1 t of recycled fiber | LB | I-36d | Waste paper | t | 1.1962 | Reibnitz et al. (2022)
Deinking facility | 36 | 2015 | 1 t of recycled fiber | UB | I-36d | Waste paper | t | 1.1962 | Reibnitz et al. (2022)
Deinking facility | 36 | 2015 | 1 t of recycled fiber | REF | I-36e | Water | t | 9 | Terlau et al. (2017)
Deinking facility | 36 | 2015 | 1 t of recycled fiber | LB | I-36e | Water | t | 9 | Terlau et al. (2017)
Deinking facility | 36 | 2015 | 1 t of recycled fiber | UB | I-36e | Water | t | 9 | Terlau et al. (2017)
Direct air capture unit | 37 | 2015 | 1 t of carbon dioxide | REF | I-37a | Electricity | MWh | --- | --- | Process facility not yet commercially available in 2015. The expected market entry year is 2018 (cf. Market_entry_years sheet).
Direct air capture unit | 37 | 2015 | 1 t of carbon dioxide | LB | I-37a | Electricity | MWh | --- | --- | Process facility not yet commercially available in 2015. The expected market entry year is 2018 (cf. Market_entry_years sheet).
Direct air capture unit | 37 | 2015 | 1 t of carbon dioxide | UB | I-37a | Electricity | MWh | --- | --- | Process facility not yet commercially available in 2015. The expected market entry year is 2018 (cf. Market_entry_years sheet).
Direct air capture unit | 37 | 2015 | 1 t of carbon dioxide | REF | I-37b | Heat | MWh | --- | --- | Process facility not yet commercially available in 2015. The expected market entry year is 2018 (cf. Market_entry_years sheet).
Direct air capture unit | 37 | 2015 | 1 t of carbon dioxide | LB | I-37b | Heat | MWh | --- | --- | Process facility not yet commercially available in 2015. The expected market entry year is 2018 (cf. Market_entry_years sheet).
Direct air capture unit | 37 | 2015 | 1 t of carbon dioxide | UB | I-37b | Heat | MWh | --- | --- | Process facility not yet commercially available in 2015. The expected market entry year is 2018 (cf. Market_entry_years sheet).
Electric arc furnace, conventional secondary route | 38 | 2015 | 1 t of liquid steel | REF | I-38a | Alloy steel | t | 0.011 | Remus et al. (2013), Vogl et al. (2018)
Electric arc furnace, conventional secondary route | 38 | 2015 | 1 t of liquid steel | LB | I-38a | Alloy steel | t | 0.011 | Remus et al. (2013), Vogl et al. (2018)
Electric arc furnace, conventional secondary route | 38 | 2015 | 1 t of liquid steel | UB | I-38a | Alloy steel | t | 0.011 | Remus et al. (2013), Vogl et al. (2018)
Electric arc furnace, conventional secondary route | 38 | 2015 | 1 t of liquid steel | REF | I-38b | Burnt lime | t | 0.029 | Kirschen et al. (2011)
Electric arc furnace, conventional secondary route | 38 | 2015 | 1 t of liquid steel | LB | I-38b | Burnt lime | t | 0.029 | Kirschen et al. (2011)
Electric arc furnace, conventional secondary route | 38 | 2015 | 1 t of liquid steel | UB | I-38b | Burnt lime | t | 0.029 | Kirschen et al. (2011)
Electric arc furnace, conventional secondary route | 38 | 2015 | 1 t of liquid steel | REF | I-38c | Dolomite | t | 0.005 | Kirschen et al. (2011)
Electric arc furnace, conventional secondary route | 38 | 2015 | 1 t of liquid steel | LB | I-38c | Dolomite | t | 0.005 | Kirschen et al. (2011)
Electric arc furnace, conventional secondary route | 38 | 2015 | 1 t of liquid steel | UB | I-38c | Dolomite | t | 0.005 | Kirschen et al. (2011)
Electric arc furnace, conventional secondary route | 38 | 2015 | 1 t of liquid steel | REF | I-38d | Electricity | MWh | 0.39 | Kirschen et al. (2021)
Electric arc furnace, conventional secondary route | 38 | 2015 | 1 t of liquid steel | LB | I-38d | Electricity | MWh | 0.34 | Kirschen et al. (2021)
Electric arc furnace, conventional secondary route | 38 | 2015 | 1 t of liquid steel | UB | I-38d | Electricity | MWh | 0.63333 | Rehfeldt et al. (2018)
Electric arc furnace, conventional secondary route | 38 | 2015 | 1 t of liquid steel | REF | I-38e | Graphite electrodes | t | 0.0029 | Daniëls (2002)
Electric arc furnace, conventional secondary route | 38 | 2015 | 1 t of liquid steel | LB | I-38e | Graphite electrodes | t | 0.001 | Heinen (1997)
Electric arc furnace, conventional secondary route | 38 | 2015 | 1 t of liquid steel | UB | I-38e | Graphite electrodes | t | 0.003 | Heinen (1997)
Electric arc furnace, conventional secondary route | 38 | 2015 | 1 t of liquid steel | REF | I-38f | Hard coal | MWh | 0.12212 | Heinen (1997)
Electric arc furnace, conventional secondary route | 38 | 2015 | 1 t of liquid steel | LB | I-38f | Hard coal | MWh | 0.040705 | Heinen (1997)
Electric arc furnace, conventional secondary route | 38 | 2015 | 1 t of liquid steel | UB | I-38f | Hard coal | MWh | 0.1384 | Kirschen et al. (2011)
Electric arc furnace, conventional secondary route | 38 | 2015 | 1 t of liquid steel | REF | I-38g | Natural gas | MWh | 0.03908 | Meier et al. (2017)
Electric arc furnace, conventional secondary route | 38 | 2015 | 1 t of liquid steel | LB | I-38g | Natural gas | MWh | 0.036111 | Daniëls (2002)
Electric arc furnace, conventional secondary route | 38 | 2015 | 1 t of liquid steel | UB | I-38g | Natural gas | MWh | 0.04885 | Kirschen et al. (2011)
Electric arc furnace, conventional secondary route | 38 | 2015 | 1 t of liquid steel | REF | I-38h | Nitrogen | t | 0.007488 | Otto et al. (2017)
Electric arc furnace, conventional secondary route | 38 | 2015 | 1 t of liquid steel | LB | I-38h | Nitrogen | t | 0.000936 | Remus et al. (2013)
Electric arc furnace, conventional secondary route | 38 | 2015 | 1 t of liquid steel | UB | I-38h | Nitrogen | t | 0.01404 | Remus et al. (2013)
Electric arc furnace, conventional secondary route | 38 | 2015 | 1 t of liquid steel | REF | I-38i | Oxygen | t | 0.052873 | Kirschen et al. (2021)
Electric arc furnace, conventional secondary route | 38 | 2015 | 1 t of liquid steel | LB | I-38i | Oxygen | t | 0.035725 | Kirschen et al. (2021)
Electric arc furnace, conventional secondary route | 38 | 2015 | 1 t of liquid steel | UB | I-38i | Oxygen | t | 0.092885 | Remus et al. (2013)
Electric arc furnace, conventional secondary route | 38 | 2015 | 1 t of liquid steel | REF | I-38j | Scrap steel | t | 1.08 | Daniëls (2002)
Electric arc furnace, conventional secondary route | 38 | 2015 | 1 t of liquid steel | LB | I-38j | Scrap steel | t | 1.05 | Heinen (1997)
Electric arc furnace, conventional secondary route | 38 | 2015 | 1 t of liquid steel | UB | I-38j | Scrap steel | t | 1.232 | Remus et al. (2013)
Electric arc furnace, conventional secondary route | 38 | 2015 | 1 t of liquid steel | REF | I-38k | Water | t | 0.000193 | Remus et al. (2013)
Electric arc furnace, conventional secondary route | 38 | 2015 | 1 t of liquid steel | LB | I-38k | Water | t | 0.000193 | Remus et al. (2013)
Electric arc furnace, conventional secondary route | 38 | 2015 | 1 t of liquid steel | UB | I-38k | Water | t | 0.000193 | Remus et al. (2013)
Electric arc furnace, for DRI processing | 39 | 2015 | 1 t of liquid steel | REF | I-39a | Alloy steel | t | --- | --- | Process facility not yet commercially available in 2015. The expected market entry year is 2025 (cf. Market_entry_years sheet).
Electric arc furnace, for DRI processing | 39 | 2015 | 1 t of liquid steel | LB | I-39a | Alloy steel | t | --- | --- | Process facility not yet commercially available in 2015. The expected market entry year is 2025 (cf. Market_entry_years sheet).
Electric arc furnace, for DRI processing | 39 | 2015 | 1 t of liquid steel | UB | I-39a | Alloy steel | t | --- | --- | Process facility not yet commercially available in 2015. The expected market entry year is 2025 (cf. Market_entry_years sheet).
Electric arc furnace, for DRI processing | 39 | 2015 | 1 t of liquid steel | REF | I-39b | Biochar | t | --- | --- | Process facility not yet commercially available in 2015. The expected market entry year is 2025 (cf. Market_entry_years sheet).
Electric arc furnace, for DRI processing | 39 | 2015 | 1 t of liquid steel | LB | I-39b | Biochar | t | --- | --- | Process facility not yet commercially available in 2015. The expected market entry year is 2025 (cf. Market_entry_years sheet).
Electric arc furnace, for DRI processing | 39 | 2015 | 1 t of liquid steel | UB | I-39b | Biochar | t | --- | --- | Process facility not yet commercially available in 2015. The expected market entry year is 2025 (cf. Market_entry_years sheet).
Electric arc furnace, for DRI processing | 39 | 2015 | 1 t of liquid steel | REF | I-39c | Direct reduced iron | t | --- | --- | Process facility not yet commercially available in 2015. The expected market entry year is 2025 (cf. Market_entry_years sheet).
Electric arc furnace, for DRI processing | 39 | 2015 | 1 t of liquid steel | LB | I-39c | Direct reduced iron | t | --- | --- | Process facility not yet commercially available in 2015. The expected market entry year is 2025 (cf. Market_entry_years sheet).
Electric arc furnace, for DRI processing | 39 | 2015 | 1 t of liquid steel | UB | I-39c | Direct reduced iron | t | --- | --- | Process facility not yet commercially available in 2015. The expected market entry year is 2025 (cf. Market_entry_years sheet).
Electric arc furnace, for DRI processing | 39 | 2015 | 1 t of liquid steel | REF | I-39d | Dolomite | t | --- | --- | Process facility not yet commercially available in 2015. The expected market entry year is 2025 (cf. Market_entry_years sheet).
Electric arc furnace, for DRI processing | 39 | 2015 | 1 t of liquid steel | LB | I-39d | Dolomite | t | --- | --- | Process facility not yet commercially available in 2015. The expected market entry year is 2025 (cf. Market_entry_years sheet).
Electric arc furnace, for DRI processing | 39 | 2015 | 1 t of liquid steel | UB | I-39d | Dolomite | t | --- | --- | Process facility not yet commercially available in 2015. The expected market entry year is 2025 (cf. Market_entry_years sheet).
Electric arc furnace, for DRI processing | 39 | 2015 | 1 t of liquid steel | REF | I-39e | Electricity | MWh | --- | --- | Process facility not yet commercially available in 2015. The expected market entry year is 2025 (cf. Market_entry_years sheet).
Electric arc furnace, for DRI processing | 39 | 2015 | 1 t of liquid steel | LB | I-39e | Electricity | MWh | --- | --- | Process facility not yet commercially available in 2015. The expected market entry year is 2025 (cf. Market_entry_years sheet).
Electric arc furnace, for DRI processing | 39 | 2015 | 1 t of liquid steel | UB | I-39e | Electricity | MWh | --- | --- | Process facility not yet commercially available in 2015. The expected market entry year is 2025 (cf. Market_entry_years sheet).
Electric arc furnace, for DRI processing | 39 | 2015 | 1 t of liquid steel | REF | I-39f | Graphite electrodes | t | --- | --- | Process facility not yet commercially available in 2015. The expected market entry year is 2025 (cf. Market_entry_years sheet).
Electric arc furnace, for DRI processing | 39 | 2015 | 1 t of liquid steel | LB | I-39f | Graphite electrodes | t | --- | --- | Process facility not yet commercially available in 2015. The expected market entry year is 2025 (cf. Market_entry_years sheet).
Electric arc furnace, for DRI processing | 39 | 2015 | 1 t of liquid steel | UB | I-39f | Graphite electrodes | t | --- | --- | Process facility not yet commercially available in 2015. The expected market entry year is 2025 (cf. Market_entry_years sheet).
Electric arc furnace, for DRI processing | 39 | 2015 | 1 t of liquid steel | REF | I-39g | Methane | MWh | --- | --- | Process facility not yet commercially available in 2015. The expected market entry year is 2025 (cf. Market_entry_years sheet).
Electric arc furnace, for DRI processing | 39 | 2015 | 1 t of liquid steel | LB | I-39g | Methane | MWh | --- | --- | Process facility not yet commercially available in 2015. The expected market entry year is 2025 (cf. Market_entry_years sheet).
Electric arc furnace, for DRI processing | 39 | 2015 | 1 t of liquid steel | UB | I-39g | Methane | MWh | --- | --- | Process facility not yet commercially available in 2015. The expected market entry year is 2025 (cf. Market_entry_years sheet).
Electric arc furnace, for DRI processing | 39 | 2015 | 1 t of liquid steel | REF | I-39h | Nitrogen | t | --- | --- | Process facility not yet commercially available in 2015. The expected market entry year is 2025 (cf. Market_entry_years sheet).
Electric arc furnace, for DRI processing | 39 | 2015 | 1 t of liquid steel | LB | I-39h | Nitrogen | t | --- | --- | Process facility not yet commercially available in 2015. The expected market entry year is 2025 (cf. Market_entry_years sheet).
Electric arc furnace, for DRI processing | 39 | 2015 | 1 t of liquid steel | UB | I-39h | Nitrogen | t | --- | --- | Process facility not yet commercially available in 2015. The expected market entry year is 2025 (cf. Market_entry_years sheet).
Electric arc furnace, for DRI processing | 39 | 2015 | 1 t of liquid steel | REF | I-39i | Oxygen | t | --- | --- | Process facility not yet commercially available in 2015. The expected market entry year is 2025 (cf. Market_entry_years sheet).
Electric arc furnace, for DRI processing | 39 | 2015 | 1 t of liquid steel | LB | I-39i | Oxygen | t | --- | --- | Process facility not yet commercially available in 2015. The expected market entry year is 2025 (cf. Market_entry_years sheet).
Electric arc furnace, for DRI processing | 39 | 2015 | 1 t of liquid steel | UB | I-39i | Oxygen | t | --- | --- | Process facility not yet commercially available in 2015. The expected market entry year is 2025 (cf. Market_entry_years sheet).
Electric arc furnace, for DRI processing | 39 | 2015 | 1 t of liquid steel | REF | I-39j | Quicklime | t | --- | --- | Process facility not yet commercially available in 2015. The expected market entry year is 2025 (cf. Market_entry_years sheet).
Electric arc furnace, for DRI processing | 39 | 2015 | 1 t of liquid steel | LB | I-39j | Quicklime | t | --- | --- | Process facility not yet commercially available in 2015. The expected market entry year is 2025 (cf. Market_entry_years sheet).
Electric arc furnace, for DRI processing | 39 | 2015 | 1 t of liquid steel | UB | I-39j | Quicklime | t | --- | --- | Process facility not yet commercially available in 2015. The expected market entry year is 2025 (cf. Market_entry_years sheet).
Electric arc furnace, for DRI processing | 39 | 2015 | 1 t of liquid steel | REF | I-39k | Scrap steel | t | --- | --- | Process facility not yet commercially available in 2015. The expected market entry year is 2025 (cf. Market_entry_years sheet).
Electric arc furnace, for DRI processing | 39 | 2015 | 1 t of liquid steel | LB | I-39k | Scrap steel | t | --- | --- | Process facility not yet commercially available in 2015. The expected market entry year is 2025 (cf. Market_entry_years sheet).
Electric arc furnace, for DRI processing | 39 | 2015 | 1 t of liquid steel | UB | I-39k | Scrap steel | t | --- | --- | Process facility not yet commercially available in 2015. The expected market entry year is 2025 (cf. Market_entry_years sheet).
Electric arc furnace, for DRI processing | 39 | 2015 | 1 t of liquid steel | REF | I-39l | Water | t | --- | --- | Process facility not yet commercially available in 2015. The expected market entry year is 2025 (cf. Market_entry_years sheet).
Electric arc furnace, for DRI processing | 39 | 2015 | 1 t of liquid steel | LB | I-39l | Water | t | --- | --- | Process facility not yet commercially available in 2015. The expected market entry year is 2025 (cf. Market_entry_years sheet).
Electric arc furnace, for DRI processing | 39 | 2015 | 1 t of liquid steel | UB | I-39l | Water | t | --- | --- | Process facility not yet commercially available in 2015. The expected market entry year is 2025 (cf. Market_entry_years sheet).
Electric arc furnace, low-carbon secondary route | 40 | 2015 | 1 t of liquid steel | REF | I-40a | Alloy steel | t | 0.011 | Remus et al. (2013), Vogl et al. (2018)
Electric arc furnace, low-carbon secondary route | 40 | 2015 | 1 t of liquid steel | LB | I-40a | Alloy steel | t | 0.011 | Remus et al. (2013), Vogl et al. (2018)
Electric arc furnace, low-carbon secondary route | 40 | 2015 | 1 t of liquid steel | UB | I-40a | Alloy steel | t | 0.011 | Remus et al. (2013), Vogl et al. (2018)
Electric arc furnace, low-carbon secondary route | 40 | 2015 | 1 t of liquid steel | REF | I-40b | Biochar | t | 0.015 | Heinen (1997)
Electric arc furnace, low-carbon secondary route | 40 | 2015 | 1 t of liquid steel | LB | I-40b | Biochar | t | 0.005 | Heinen (1997)
Electric arc furnace, low-carbon secondary route | 40 | 2015 | 1 t of liquid steel | UB | I-40b | Biochar | t | 0.017 | Kirschen et al. (2011)
Electric arc furnace, low-carbon secondary route | 40 | 2015 | 1 t of liquid steel | REF | I-40c | Burnt lime | t | 0.029 | Kirschen et al. (2011)
Electric arc furnace, low-carbon secondary route | 40 | 2015 | 1 t of liquid steel | LB | I-40c | Burnt lime | t | 0.029 | Kirschen et al. (2011)
Electric arc furnace, low-carbon secondary route | 40 | 2015 | 1 t of liquid steel | UB | I-40c | Burnt lime | t | 0.029 | Kirschen et al. (2011)
Electric arc furnace, low-carbon secondary route | 40 | 2015 | 1 t of liquid steel | REF | I-40d | Dolomite | t | 0.005 | Kirschen et al. (2011)
Electric arc furnace, low-carbon secondary route | 40 | 2015 | 1 t of liquid steel | LB | I-40d | Dolomite | t | 0.005 | Kirschen et al. (2011)
Electric arc furnace, low-carbon secondary route | 40 | 2015 | 1 t of liquid steel | UB | I-40d | Dolomite | t | 0.005 | Kirschen et al. (2011)
Electric arc furnace, low-carbon secondary route | 40 | 2015 | 1 t of liquid steel | REF | I-40e | Electricity | MWh | 0.39 | Kirschen et al. (2021)
Electric arc furnace, low-carbon secondary route | 40 | 2015 | 1 t of liquid steel | LB | I-40e | Electricity | MWh | 0.34 | Kirschen et al. (2021)
Electric arc furnace, low-carbon secondary route | 40 | 2015 | 1 t of liquid steel | UB | I-40e | Electricity | MWh | 0.63333 | Rehfeldt et al. (2018)
Electric arc furnace, low-carbon secondary route | 40 | 2015 | 1 t of liquid steel | REF | I-40f | Graphite electrodes | t | 0.0029 | Daniëls (2002)
Electric arc furnace, low-carbon secondary route | 40 | 2015 | 1 t of liquid steel | LB | I-40f | Graphite electrodes | t | 0.001 | Heinen (1997)
Electric arc furnace, low-carbon secondary route | 40 | 2015 | 1 t of liquid steel | UB | I-40f | Graphite electrodes | t | 0.003 | Heinen (1997)
Electric arc furnace, low-carbon secondary route | 40 | 2015 | 1 t of liquid steel | REF | I-40g | Methane | MWh | 0.03908 | Meier et al. (2017)
Electric arc furnace, low-carbon secondary route | 40 | 2015 | 1 t of liquid steel | LB | I-40g | Methane | MWh | 0.036111 | Daniëls (2002)
Electric arc furnace, low-carbon secondary route | 40 | 2015 | 1 t of liquid steel | UB | I-40g | Methane | MWh | 0.04885 | Kirschen et al. (2011)
Electric arc furnace, low-carbon secondary route | 40 | 2015 | 1 t of liquid steel | REF | I-40h | Nitrogen | t | 0.007488 | Otto et al. (2017)
Electric arc furnace, low-carbon secondary route | 40 | 2015 | 1 t of liquid steel | LB | I-40h | Nitrogen | t | 0.000936 | Remus et al. (2013)
Electric arc furnace, low-carbon secondary route | 40 | 2015 | 1 t of liquid steel | UB | I-40h | Nitrogen | t | 0.01404 | Remus et al. (2013)
Electric arc furnace, low-carbon secondary route | 40 | 2015 | 1 t of liquid steel | REF | I-40i | Oxygen | t | 0.052873 | Kirschen et al. (2021)
Electric arc furnace, low-carbon secondary route | 40 | 2015 | 1 t of liquid steel | LB | I-40i | Oxygen | t | 0.035725 | Kirschen et al. (2021)
Electric arc furnace, low-carbon secondary route | 40 | 2015 | 1 t of liquid steel | UB | I-40i | Oxygen | t | 0.092885 | Remus et al. (2013)
Electric arc furnace, low-carbon secondary route | 40 | 2015 | 1 t of liquid steel | REF | I-40j | Scrap steel | t | 1.08 | Daniëls (2002)
Electric arc furnace, low-carbon secondary route | 40 | 2015 | 1 t of liquid steel | LB | I-40j | Scrap steel | t | 1.05 | Heinen (1997)
Electric arc furnace, low-carbon secondary route | 40 | 2015 | 1 t of liquid steel | UB | I-40j | Scrap steel | t | 1.232 | Remus et al. (2013)
Electric arc furnace, low-carbon secondary route | 40 | 2015 | 1 t of liquid steel | REF | I-40k | Water | t | 0.000193 | Remus et al. (2013) | Average of the provided range.
Electric arc furnace, low-carbon secondary route | 40 | 2015 | 1 t of liquid steel | LB | I-40k | Water | t | 0.000193 | Remus et al. (2013)
Electric arc furnace, low-carbon secondary route | 40 | 2015 | 1 t of liquid steel | UB | I-40k | Water | t | 0.000193 | Remus et al. (2013)
Electric steam boiler | 41 | 2015 | 1 MWh of steam | REF | I-41a | Electricity | MWh | --- | --- | Process facility not yet commercially available in 2015. The expected market entry year is 2020 (cf. Market_entry_years sheet).
Electric steam boiler | 41 | 2015 | 1 MWh of steam | LB | I-41a | Electricity | MWh | --- | --- | Process facility not yet commercially available in 2015. The expected market entry year is 2020 (cf. Market_entry_years sheet).
Electric steam boiler | 41 | 2015 | 1 MWh of steam | UB | I-41a | Electricity | MWh | --- | --- | Process facility not yet commercially available in 2015. The expected market entry year is 2020 (cf. Market_entry_years sheet).
Electrical compression heat pump | 42 | 2015 | 1 MWh of heat | REF | I-42a | Electricity | MWh | --- | --- | Process facility not yet commercially available in 2015. The expected market entry year is 2025 (cf. Market_entry_years sheet).
Electrical compression heat pump | 42 | 2015 | 1 MWh of heat | LB | I-42a | Electricity | MWh | --- | --- | Process facility not yet commercially available in 2015. The expected market entry year is 2025 (cf. Market_entry_years sheet).
Electrical compression heat pump | 42 | 2015 | 1 MWh of heat | UB | I-42a | Electricity | MWh | --- | --- | Process facility not yet commercially available in 2015. The expected market entry year is 2025 (cf. Market_entry_years sheet).
Fischer-Tropsch synthesis plant (fuel oil) | 43 | 2015 | 1 t of naphtha | REF | I-43a | Carbon dioxide | t | --- | --- | Process facility not yet commercially available in 2015. The expected market entry year is 2030 (cf. Market_entry_years sheet).
Fischer-Tropsch synthesis plant (fuel oil) | 43 | 2015 | 1 t of naphtha | LB | I-43a | Carbon dioxide | t | --- | --- | Process facility not yet commercially available in 2015. The expected market entry year is 2030 (cf. Market_entry_years sheet).
Fischer-Tropsch synthesis plant (fuel oil) | 43 | 2015 | 1 t of naphtha | UB | I-43a | Carbon dioxide | t | --- | --- | Process facility not yet commercially available in 2015. The expected market entry year is 2030 (cf. Market_entry_years sheet).
Fischer-Tropsch synthesis plant (fuel oil) | 43 | 2015 | 1 t of naphtha | REF | I-43b | Hydrogen | MWh | --- | --- | Process facility not yet commercially available in 2015. The expected market entry year is 2030 (cf. Market_entry_years sheet).
Fischer-Tropsch synthesis plant (fuel oil) | 43 | 2015 | 1 t of naphtha | LB | I-43b | Hydrogen | MWh | --- | --- | Process facility not yet commercially available in 2015. The expected market entry year is 2030 (cf. Market_entry_years sheet).
Fischer-Tropsch synthesis plant (fuel oil) | 43 | 2015 | 1 t of naphtha | UB | I-43b | Hydrogen | MWh | --- | --- | Process facility not yet commercially available in 2015. The expected market entry year is 2030 (cf. Market_entry_years sheet).
Fischer-Tropsch synthesis plant (fuel oil) | 43 | 2015 | 1 t of naphtha | REF | I-43c | Water | t | --- | --- | Process facility not yet commercially available in 2015. The expected market entry year is 2030 (cf. Market_entry_years sheet).
Fischer-Tropsch synthesis plant (fuel oil) | 43 | 2015 | 1 t of naphtha | LB | I-43c | Water | t | --- | --- | Process facility not yet commercially available in 2015. The expected market entry year is 2030 (cf. Market_entry_years sheet).
Fischer-Tropsch synthesis plant (fuel oil) | 43 | 2015 | 1 t of naphtha | UB | I-43c | Water | t | --- | --- | Process facility not yet commercially available in 2015. The expected market entry year is 2030 (cf. Market_entry_years sheet).
Fischer-Tropsch synthesis plant (naphtha), biomass-based | 44 | 2015 | 1 t of naphtha | REF | I-44a | Electricity | MWh | --- | --- | Process facility not yet commercially available in 2015. The expected market entry year is 2025 (cf. Market_entry_years sheet).
Fischer-Tropsch synthesis plant (naphtha), biomass-based | 44 | 2015 | 1 t of naphtha | LB | I-44a | Electricity | MWh | --- | --- | Process facility not yet commercially available in 2015. The expected market entry year is 2025 (cf. Market_entry_years sheet).
Fischer-Tropsch synthesis plant (naphtha), biomass-based | 44 | 2015 | 1 t of naphtha | UB | I-44a | Electricity | MWh | --- | --- | Process facility not yet commercially available in 2015. The expected market entry year is 2025 (cf. Market_entry_years sheet).
Fischer-Tropsch synthesis plant (naphtha), biomass-based | 44 | 2015 | 1 t of naphtha | REF | I-44b | Water | t | --- | --- | Process facility not yet commercially available in 2015. The expected market entry year is 2025 (cf. Market_entry_years sheet).
Fischer-Tropsch synthesis plant (naphtha), biomass-based | 44 | 2015 | 1 t of naphtha | LB | I-44b | Water | t | --- | --- | Process facility not yet commercially available in 2015. The expected market entry year is 2025 (cf. Market_entry_years sheet).
Fischer-Tropsch synthesis plant (naphtha), biomass-based | 44 | 2015 | 1 t of naphtha | UB | I-44b | Water | t | --- | --- | Process facility not yet commercially available in 2015. The expected market entry year is 2025 (cf. Market_entry_years sheet).
Fischer-Tropsch synthesis plant (naphtha), biomass-based | 44 | 2015 | 1 t of naphtha | REF | I-44c | Wood | t | --- | --- | Process facility not yet commercially available in 2015. The expected market entry year is 2025 (cf. Market_entry_years sheet).
Fischer-Tropsch synthesis plant (naphtha), biomass-based | 44 | 2015 | 1 t of naphtha | LB | I-44c | Wood | t | --- | --- | Process facility not yet commercially available in 2015. The expected market entry year is 2025 (cf. Market_entry_years sheet).
Fischer-Tropsch synthesis plant (naphtha), biomass-based | 44 | 2015 | 1 t of naphtha | UB | I-44c | Wood | t | --- | --- | Process facility not yet commercially available in 2015. The expected market entry year is 2025 (cf. Market_entry_years sheet).
Fischer-Tropsch synthesis plant (naphtha), hydrogen-based | 45 | 2015 | 1 t of naphtha | REF | I-45a | Carbon dioxide | t | --- | --- | Process facility not yet commercially available in 2015. The expected market entry year is 2030 (cf. Market_entry_years sheet).
Fischer-Tropsch synthesis plant (naphtha), hydrogen-based | 45 | 2015 | 1 t of naphtha | LB | I-45a | Carbon dioxide | t | --- | --- | Process facility not yet commercially available in 2015. The expected market entry year is 2030 (cf. Market_entry_years sheet).
Fischer-Tropsch synthesis plant (naphtha), hydrogen-based | 45 | 2015 | 1 t of naphtha | UB | I-45a | Carbon dioxide | t | --- | --- | Process facility not yet commercially available in 2015. The expected market entry year is 2030 (cf. Market_entry_years sheet).
Fischer-Tropsch synthesis plant (naphtha), hydrogen-based | 45 | 2015 | 1 t of naphtha | REF | I-45b | Hydrogen | MWh | --- | --- | Process facility not yet commercially available in 2015. The expected market entry year is 2030 (cf. Market_entry_years sheet).
Fischer-Tropsch synthesis plant (naphtha), hydrogen-based | 45 | 2015 | 1 t of naphtha | LB | I-45b | Hydrogen | MWh | --- | --- | Process facility not yet commercially available in 2015. The expected market entry year is 2030 (cf. Market_entry_years sheet).
Fischer-Tropsch synthesis plant (naphtha), hydrogen-based | 45 | 2015 | 1 t of naphtha | UB | I-45b | Hydrogen | MWh | --- | --- | Process facility not yet commercially available in 2015. The expected market entry year is 2030 (cf. Market_entry_years sheet).
Fischer-Tropsch synthesis plant (naphtha), hydrogen-based | 45 | 2015 | 1 t of naphtha | REF | I-45c | Water | t | --- | --- | Process facility not yet commercially available in 2015. The expected market entry year is 2030 (cf. Market_entry_years sheet).
Fischer-Tropsch synthesis plant (naphtha), hydrogen-based | 45 | 2015 | 1 t of naphtha | LB | I-45c | Water | t | --- | --- | Process facility not yet commercially available in 2015. The expected market entry year is 2030 (cf. Market_entry_years sheet).
Fischer-Tropsch synthesis plant (naphtha), hydrogen-based | 45 | 2015 | 1 t of naphtha | UB | I-45c | Water | t | --- | --- | Process facility not yet commercially available in 2015. The expected market entry year is 2030 (cf. Market_entry_years sheet).
Fischer-Tropsch synthesis plant (naphtha), plastic waste-based | 46 | 2015 | 1 t of naphtha | REF | I-46a | Electricity | MWh | --- | --- | Process facility not yet commercially available in 2015. The expected market entry year is 2030 (cf. Market_entry_years sheet).
Fischer-Tropsch synthesis plant (naphtha), plastic waste-based | 46 | 2015 | 1 t of naphtha | LB | I-46a | Electricity | MWh | --- | --- | Process facility not yet commercially available in 2015. The expected market entry year is 2030 (cf. Market_entry_years sheet).
Fischer-Tropsch synthesis plant (naphtha), plastic waste-based | 46 | 2015 | 1 t of naphtha | UB | I-46a | Electricity | MWh | --- | --- | Process facility not yet commercially available in 2015. The expected market entry year is 2030 (cf. Market_entry_years sheet).
Fischer-Tropsch synthesis plant (naphtha), plastic waste-based | 46 | 2015 | 1 t of naphtha | REF | I-46b | Used plastics | t | --- | --- | Process facility not yet commercially available in 2015. The expected market entry year is 2030 (cf. Market_entry_years sheet).
Fischer-Tropsch synthesis plant (naphtha), plastic waste-based | 46 | 2015 | 1 t of naphtha | LB | I-46b | Used plastics | t | --- | --- | Process facility not yet commercially available in 2015. The expected market entry year is 2030 (cf. Market_entry_years sheet).
Fischer-Tropsch synthesis plant (naphtha), plastic waste-based | 46 | 2015 | 1 t of naphtha | UB | I-46b | Used plastics | t | --- | --- | Process facility not yet commercially available in 2015. The expected market entry year is 2030 (cf. Market_entry_years sheet).
Fischer-Tropsch synthesis plant (naphtha), plastic waste-based | 46 | 2015 | 1 t of naphtha | REF | I-46c | Water | t | --- | --- | Process facility not yet commercially available in 2015. The expected market entry year is 2030 (cf. Market_entry_years sheet).
Fischer-Tropsch synthesis plant (naphtha), plastic waste-based | 46 | 2015 | 1 t of naphtha | LB | I-46c | Water | t | --- | --- | Process facility not yet commercially available in 2015. The expected market entry year is 2030 (cf. Market_entry_years sheet).
Fischer-Tropsch synthesis plant (naphtha), plastic waste-based | 46 | 2015 | 1 t of naphtha | UB | I-46c | Water | t | --- | --- | Process facility not yet commercially available in 2015. The expected market entry year is 2030 (cf. Market_entry_years sheet).
Float glass furnace, conventional | 47 | 2015 | 1 t of float glass | REF | I-47a | Dolomite | t | 0.133 | Umweltbundesamt (2020c)
Float glass furnace, conventional | 47 | 2015 | 1 t of float glass | LB | I-47a | Dolomite | t | 0.133 | Umweltbundesamt (2020c)
Float glass furnace, conventional | 47 | 2015 | 1 t of float glass | UB | I-47a | Dolomite | t | 0.133 | Umweltbundesamt (2020c)
Float glass furnace, conventional | 47 | 2015 | 1 t of float glass | REF | I-47b | Electricity | MWh | 0.91944 | Leisin (2019), Rehfeldt et al. (2018) | Both available values averaged.
Float glass furnace, conventional | 47 | 2015 | 1 t of float glass | LB | I-47b | Electricity | MWh | 0.91667 | Leisin (2019)
Float glass furnace, conventional | 47 | 2015 | 1 t of float glass | UB | I-47b | Electricity | MWh | 0.92222 | Rehfeldt et al. (2018)
Float glass furnace, conventional | 47 | 2015 | 1 t of float glass | REF | I-47c | Feldspar | t | 0.077 | Umweltbundesamt (2020c)
Float glass furnace, conventional | 47 | 2015 | 1 t of float glass | LB | I-47c | Feldspar | t | 0.077 | Umweltbundesamt (2020c)
Float glass furnace, conventional | 47 | 2015 | 1 t of float glass | UB | I-47c | Feldspar | t | 0.077 | Umweltbundesamt (2020c)
Float glass furnace, conventional | 47 | 2015 | 1 t of float glass | REF | I-47d | Fine lime | t | 0.187 | Umweltbundesamt (2020c)
Float glass furnace, conventional | 47 | 2015 | 1 t of float glass | LB | I-47d | Fine lime | t | 0.187 | Umweltbundesamt (2020c)
Float glass furnace, conventional | 47 | 2015 | 1 t of float glass | UB | I-47d | Fine lime | t | 0.187 | Umweltbundesamt (2020c)
Float glass furnace, conventional | 47 | 2015 | 1 t of float glass | REF | I-47e | Natural gas | MWh | 2.8056 | Leisin (2019), Schlomann et al. (2013) | Both available values averaged.
Float glass furnace, conventional | 47 | 2015 | 1 t of float glass | LB | I-47e | Natural gas | MWh | 2.5833 | Leisin (2019)
Float glass furnace, conventional | 47 | 2015 | 1 t of float glass | UB | I-47e | Natural gas | MWh | 3.0278 | Schlomann et al. (2013)
Float glass furnace, conventional | 47 | 2015 | 1 t of float glass | REF | I-47f | Nitrogen | t | 0.018 | Umweltbundesamt (2020c)
Float glass furnace, conventional | 47 | 2015 | 1 t of float glass | LB | I-47f | Nitrogen | t | 0.018 | Umweltbundesamt (2020c)
Float glass furnace, conventional | 47 | 2015 | 1 t of float glass | UB | I-47f | Nitrogen | t | 0.018 | Umweltbundesamt (2020c)
Float glass furnace, conventional | 47 | 2015 | 1 t of float glass | REF | I-47g | Quartz sand | t | 0.6 | Umweltbundesamt (2020c)
Float glass furnace, conventional | 47 | 2015 | 1 t of float glass | LB | I-47g | Quartz sand | t | 0.6 | Umweltbundesamt (2020c)
Float glass furnace, conventional | 47 | 2015 | 1 t of float glass | UB | I-47g | Quartz sand | t | 0.6 | Umweltbundesamt (2020c)
Float glass furnace, conventional | 47 | 2015 | 1 t of float glass | REF | I-47h | Refractories (float glass smelter) | t | 0.013 | Umweltbundesamt (2020c)
Float glass furnace, conventional | 47 | 2015 | 1 t of float glass | LB | I-47h | Refractories (float glass smelter) | t | 0.013 | Umweltbundesamt (2020c)
Float glass furnace, conventional | 47 | 2015 | 1 t of float glass | UB | I-47h | Refractories (float glass smelter) | t | 0.013 | Umweltbundesamt (2020c)
Float glass furnace, conventional | 47 | 2015 | 1 t of float glass | REF | I-47i | Soda ash | t | 0.19 | Umweltbundesamt (2020c)
Float glass furnace, conventional | 47 | 2015 | 1 t of float glass | LB | I-47i | Soda ash | t | 0.19 | Umweltbundesamt (2020c)
Float glass furnace, conventional | 47 | 2015 | 1 t of float glass | UB | I-47i | Soda ash | t | 0.19 | Umweltbundesamt (2020c)
Float glass furnace, conventional | 47 | 2015 | 1 t of float glass | REF | I-47j | Water | t | 0.7 | Umweltbundesamt (2020c)
Float glass furnace, conventional | 47 | 2015 | 1 t of float glass | LB | I-47j | Water | t | 0.7 | Umweltbundesamt (2020c)
Float glass furnace, conventional | 47 | 2015 | 1 t of float glass | UB | I-47j | Water | t | 0.7 | Umweltbundesamt (2020c)
Float glass furnace, directly electrified | 48 | 2015 | 1 t of float glass | REF | I-48a | Dolomite | t | --- | --- | Process facility not yet commercially available in 2015. The expected market entry year is 2024 (cf. Market_entry_years sheet).
Float glass furnace, directly electrified | 48 | 2015 | 1 t of float glass | LB | I-48a | Dolomite | t | --- | --- | Process facility not yet commercially available in 2015. The expected market entry year is 2024 (cf. Market_entry_years sheet).
Float glass furnace, directly electrified | 48 | 2015 | 1 t of float glass | UB | I-48a | Dolomite | t | --- | --- | Process facility not yet commercially available in 2015. The expected market entry year is 2024 (cf. Market_entry_years sheet).
Float glass furnace, directly electrified | 48 | 2015 | 1 t of float glass | REF | I-48b | Electricity | MWh | --- | --- | Process facility not yet commercially available in 2015. The expected market entry year is 2024 (cf. Market_entry_years sheet).
Float glass furnace, directly electrified | 48 | 2015 | 1 t of float glass | LB | I-48b | Electricity | MWh | --- | --- | Process facility not yet commercially available in 2015. The expected market entry year is 2024 (cf. Market_entry_years sheet).
Float glass furnace, directly electrified | 48 | 2015 | 1 t of float glass | UB | I-48b | Electricity | MWh | --- | --- | Process facility not yet commercially available in 2015. The expected market entry year is 2024 (cf. Market_entry_years sheet).
Float glass furnace, directly electrified | 48 | 2015 | 1 t of float glass | REF | I-48c | Feldspar | t | --- | --- | Process facility not yet commercially available in 2015. The expected market entry year is 2024 (cf. Market_entry_years sheet).
Float glass furnace, directly electrified | 48 | 2015 | 1 t of float glass | LB | I-48c | Feldspar | t | --- | --- | Process facility not yet commercially available in 2015. The expected market entry year is 2024 (cf. Market_entry_years sheet).
Float glass furnace, directly electrified | 48 | 2015 | 1 t of float glass | UB | I-48c | Feldspar | t | --- | --- | Process facility not yet commercially available in 2015. The expected market entry year is 2024 (cf. Market_entry_years sheet).
Float glass furnace, directly electrified | 48 | 2015 | 1 t of float glass | REF | I-48d | Fine lime | t | --- | --- | Process facility not yet commercially available in 2015. The expected market entry year is 2024 (cf. Market_entry_years sheet).
Float glass furnace, directly electrified | 48 | 2015 | 1 t of float glass | LB | I-48d | Fine lime | t | --- | --- | Process facility not yet commercially available in 2015. The expected market entry year is 2024 (cf. Market_entry_years sheet).
Float glass furnace, directly electrified | 48 | 2015 | 1 t of float glass | UB | I-48d | Fine lime | t | --- | --- | Process facility not yet commercially available in 2015. The expected market entry year is 2024 (cf. Market_entry_years sheet).
Float glass furnace, directly electrified | 48 | 2015 | 1 t of float glass | REF | I-48e | Nitrogen | t | --- | --- | Process facility not yet commercially available in 2015. The expected market entry year is 2024 (cf. Market_entry_years sheet).
Float glass furnace, directly electrified | 48 | 2015 | 1 t of float glass | LB | I-48e | Nitrogen | t | --- | --- | Process facility not yet commercially available in 2015. The expected market entry year is 2024 (cf. Market_entry_years sheet).
Float glass furnace, directly electrified | 48 | 2015 | 1 t of float glass | UB | I-48e | Nitrogen | t | --- | --- | Process facility not yet commercially available in 2015. The expected market entry year is 2024 (cf. Market_entry_years sheet).
Float glass furnace, directly electrified | 48 | 2015 | 1 t of float glass | REF | I-48f | Quartz sand | t | --- | --- | Process facility not yet commercially available in 2015. The expected market entry year is 2024 (cf. Market_entry_years sheet).
Float glass furnace, directly electrified | 48 | 2015 | 1 t of float glass | LB | I-48f | Quartz sand | t | --- | --- | Process facility not yet commercially available in 2015. The expected market entry year is 2024 (cf. Market_entry_years sheet).
Float glass furnace, directly electrified | 48 | 2015 | 1 t of float glass | UB | I-48f | Quartz sand | t | --- | --- | Process facility not yet commercially available in 2015. The expected market entry year is 2024 (cf. Market_entry_years sheet).
Float glass furnace, directly electrified | 48 | 2015 | 1 t of float glass | REF | I-48g | Refractories (float glass smelter) | t | --- | --- | Process facility not yet commercially available in 2015. The expected market entry year is 2024 (cf. Market_entry_years sheet).
Float glass furnace, directly electrified | 48 | 2015 | 1 t of float glass | LB | I-48g | Refractories (float glass smelter) | t | --- | --- | Process facility not yet commercially available in 2015. The expected market entry year is 2024 (cf. Market_entry_years sheet).
Float glass furnace, directly electrified | 48 | 2015 | 1 t of float glass | UB | I-48g | Refractories (float glass smelter) | t | --- | --- | Process facility not yet commercially available in 2015. The expected market entry year is 2024 (cf. Market_entry_years sheet).
Float glass furnace, directly electrified | 48 | 2015 | 1 t of float glass | REF | I-48h | Soda ash | t | --- | --- | Process facility not yet commercially available in 2015. The expected market entry year is 2024 (cf. Market_entry_years sheet).
Float glass furnace, directly electrified | 48 | 2015 | 1 t of float glass | LB | I-48h | Soda ash | t | --- | --- | Process facility not yet commercially available in 2015. The expected market entry year is 2024 (cf. Market_entry_years sheet).
Float glass furnace, directly electrified | 48 | 2015 | 1 t of float glass | UB | I-48h | Soda ash | t | --- | --- | Process facility not yet commercially available in 2015. The expected market entry year is 2024 (cf. Market_entry_years sheet).
Float glass furnace, directly electrified | 48 | 2015 | 1 t of float glass | REF | I-48i | Water | t | --- | --- | Process facility not yet commercially available in 2015. The expected market entry year is 2024 (cf. Market_entry_years sheet).
Float glass furnace, directly electrified | 48 | 2015 | 1 t of float glass | LB | I-48i | Water | t | --- | --- | Process facility not yet commercially available in 2015. The expected market entry year is 2024 (cf. Market_entry_years sheet).
Float glass furnace, directly electrified | 48 | 2015 | 1 t of float glass | UB | I-48i | Water | t | --- | --- | Process facility not yet commercially available in 2015. The expected market entry year is 2024 (cf. Market_entry_years sheet).
Float glass furnace, hydrogen-based | 49 | 2015 | 1 t of float glass | REF | I-49a | Dolomite | t | --- | --- | Process facility not yet commercially available in 2015. The expected market entry year is 2029 (cf. Market_entry_years sheet).
Float glass furnace, hydrogen-based | 49 | 2015 | 1 t of float glass | LB | I-49a | Dolomite | t | --- | --- | Process facility not yet commercially available in 2015. The expected market entry year is 2029 (cf. Market_entry_years sheet).
Float glass furnace, hydrogen-based | 49 | 2015 | 1 t of float glass | UB | I-49a | Dolomite | t | --- | --- | Process facility not yet commercially available in 2015. The expected market entry year is 2029 (cf. Market_entry_years sheet).
Float glass furnace, hydrogen-based | 49 | 2015 | 1 t of float glass | REF | I-49b | Electricity | MWh | --- | --- | Process facility not yet commercially available in 2015. The expected market entry year is 2029 (cf. Market_entry_years sheet).
Float glass furnace, hydrogen-based | 49 | 2015 | 1 t of float glass | LB | I-49b | Electricity | MWh | --- | --- | Process facility not yet commercially available in 2015. The expected market entry year is 2029 (cf. Market_entry_years sheet).
Float glass furnace, hydrogen-based | 49 | 2015 | 1 t of float glass | UB | I-49b | Electricity | MWh | --- | --- | Process facility not yet commercially available in 2015. The expected market entry year is 2029 (cf. Market_entry_years sheet).
Float glass furnace, hydrogen-based | 49 | 2015 | 1 t of float glass | REF | I-49c | Feldspar | t | --- | --- | Process facility not yet commercially available in 2015. The expected market entry year is 2029 (cf. Market_entry_years sheet).
Float glass furnace, hydrogen-based | 49 | 2015 | 1 t of float glass | LB | I-49c | Feldspar | t | --- | --- | Process facility not yet commercially available in 2015. The expected market entry year is 2029 (cf. Market_entry_years sheet).
Float glass furnace, hydrogen-based | 49 | 2015 | 1 t of float glass | UB | I-49c | Feldspar | t | --- | --- | Process facility not yet commercially available in 2015. The expected market entry year is 2029 (cf. Market_entry_years sheet).
Float glass furnace, hydrogen-based | 49 | 2015 | 1 t of float glass | REF | I-49d | Fine lime | t | --- | --- | Process facility not yet commercially available in 2015. The expected market entry year is 2029 (cf. Market_entry_years sheet).
Float glass furnace, hydrogen-based | 49 | 2015 | 1 t of float glass | LB | I-49d | Fine lime | t | --- | --- | Process facility not yet commercially available in 2015. The expected market entry year is 2029 (cf. Market_entry_years sheet).
Float glass furnace, hydrogen-based | 49 | 2015 | 1 t of float glass | UB | I-49d | Fine lime | t | --- | --- | Process facility not yet commercially available in 2015. The expected market entry year is 2029 (cf. Market_entry_years sheet).
Float glass furnace, hydrogen-based | 49 | 2015 | 1 t of float glass | REF | I-49e | Hydrogen | MWh | --- | --- | Process facility not yet commercially available in 2015. The expected market entry year is 2029 (cf. Market_entry_years sheet).
Float glass furnace, hydrogen-based | 49 | 2015 | 1 t of float glass | LB | I-49e | Hydrogen | MWh | --- | --- | Process facility not yet commercially available in 2015. The expected market entry year is 2029 (cf. Market_entry_years sheet).
Float glass furnace, hydrogen-based | 49 | 2015 | 1 t of float glass | UB | I-49e | Hydrogen | MWh | --- | --- | Process facility not yet commercially available in 2015. The expected market entry year is 2029 (cf. Market_entry_years sheet).
Float glass furnace, hydrogen-based | 49 | 2015 | 1 t of float glass | REF | I-49f | Nitrogen | t | --- | --- | Process facility not yet commercially available in 2015. The expected market entry year is 2029 (cf. Market_entry_years sheet).
Float glass furnace, hydrogen-based | 49 | 2015 | 1 t of float glass | LB | I-49f | Nitrogen | t | --- | --- | Process facility not yet commercially available in 2015. The expected market entry year is 2029 (cf. Market_entry_years sheet).
Float glass furnace, hydrogen-based | 49 | 2015 | 1 t of float glass | UB | I-49f | Nitrogen | t | --- | --- | Process facility not yet commercially available in 2015. The expected market entry year is 2029 (cf. Market_entry_years sheet).
Float glass furnace, hydrogen-based | 49 | 2015 | 1 t of float glass | REF | I-49g | Quartz sand | t | --- | --- | Process facility not yet commercially available in 2015. The expected market entry year is 2029 (cf. Market_entry_years sheet).
Float glass furnace, hydrogen-based | 49 | 2015 | 1 t of float glass | LB | I-49g | Quartz sand | t | --- | --- | Process facility not yet commercially available in 2015. The expected market entry year is 2029 (cf. Market_entry_years sheet).
Float glass furnace, hydrogen-based | 49 | 2015 | 1 t of float glass | UB | I-49g | Quartz sand | t | --- | --- | Process facility not yet commercially available in 2015. The expected market entry year is 2029 (cf. Market_entry_years sheet).
Float glass furnace, hydrogen-based | 49 | 2015 | 1 t of float glass | REF | I-49h | Refractories (float glass smelter) | t | --- | --- | Process facility not yet commercially available in 2015. The expected market entry year is 2029 (cf. Market_entry_years sheet).
Float glass furnace, hydrogen-based | 49 | 2015 | 1 t of float glass | LB | I-49h | Refractories (float glass smelter) | t | --- | --- | Process facility not yet commercially available in 2015. The expected market entry year is 2029 (cf. Market_entry_years sheet).
Float glass furnace, hydrogen-based | 49 | 2015 | 1 t of float glass | UB | I-49h | Refractories (float glass smelter) | t | --- | --- | Process facility not yet commercially available in 2015. The expected market entry year is 2029 (cf. Market_entry_years sheet).
Float glass furnace, hydrogen-based | 49 | 2015 | 1 t of float glass | REF | I-49i | Soda ash | t | --- | --- | Process facility not yet commercially available in 2015. The expected market entry year is 2029 (cf. Market_entry_years sheet).
Float glass furnace, hydrogen-based | 49 | 2015 | 1 t of float glass | LB | I-49i | Soda ash | t | --- | --- | Process facility not yet commercially available in 2015. The expected market entry year is 2029 (cf. Market_entry_years sheet).
Float glass furnace, hydrogen-based | 49 | 2015 | 1 t of float glass | UB | I-49i | Soda ash | t | --- | --- | Process facility not yet commercially available in 2015. The expected market entry year is 2029 (cf. Market_entry_years sheet).
Float glass furnace, hydrogen-based | 49 | 2015 | 1 t of float glass | REF | I-49j | Water | t | --- | --- | Process facility not yet commercially available in 2015. The expected market entry year is 2029 (cf. Market_entry_years sheet).
Float glass furnace, hydrogen-based | 49 | 2015 | 1 t of float glass | LB | I-49j | Water | t | --- | --- | Process facility not yet commercially available in 2015. The expected market entry year is 2029 (cf. Market_entry_years sheet).
Float glass furnace, hydrogen-based | 49 | 2015 | 1 t of float glass | UB | I-49j | Water | t | --- | --- | Process facility not yet commercially available in 2015. The expected market entry year is 2029 (cf. Market_entry_years sheet).
Graphic paper mill | 50 | 2015 | 1 t of graphic paper | REF | I-50a | Calcium carbonate | t | 0.33829 | Marsidi et al. (2018)
Graphic paper mill | 50 | 2015 | 1 t of graphic paper | LB | I-50a | Calcium carbonate | t | 0.33829 | Putz et al. (2019)
Graphic paper mill | 50 | 2015 | 1 t of graphic paper | UB | I-50a | Calcium carbonate | t | 0.33829 | Putz et al. (2019)
Graphic paper mill | 50 | 2015 | 1 t of graphic paper | REF | I-50b | Chemical pulp | t | 0.576 | Putz et al. (2019)
Graphic paper mill | 50 | 2015 | 1 t of graphic paper | LB | I-50b | Chemical pulp | t | 0.576 | Putz et al. (2019)
Graphic paper mill | 50 | 2015 | 1 t of graphic paper | UB | I-50b | Chemical pulp | t | 0.576 | Putz et al. (2019)
Graphic paper mill | 50 | 2015 | 1 t of graphic paper | REF | I-50c | Electricity | MWh | 0.58333 | van Dam et al. (2021)
Graphic paper mill | 50 | 2015 | 1 t of graphic paper | LB | I-50c | Electricity | MWh | 0.55556 | van Dam et al. (2021)
Graphic paper mill | 50 | 2015 | 1 t of graphic paper | UB | I-50c | Electricity | MWh | 0.58333 | van Dam et al. (2021)
Graphic paper mill | 50 | 2015 | 1 t of graphic paper | REF | I-50d | Steam | MWh | 1.3889 | van Dam et al. (2021)
Graphic paper mill | 50 | 2015 | 1 t of graphic paper | LB | I-50d | Steam | MWh | 1.3333 | van Dam et al. (2021)
Graphic paper mill | 50 | 2015 | 1 t of graphic paper | UB | I-50d | Steam | MWh | 1.4444 | van Dam et al. (2021)
Graphic paper mill | 50 | 2015 | 1 t of graphic paper | REF | I-50e | Water | t | 4.2 | Putz et al. (2019)
Graphic paper mill | 50 | 2015 | 1 t of graphic paper | LB | I-50e | Water | t | 4.2 | Marsidi et al. (2018)
Graphic paper mill | 50 | 2015 | 1 t of graphic paper | UB | I-50e | Water | t | 4.2 | Marsidi et al. (2018)
Haber-Bosch synthesis plant | 51 | 2015 | 1 t of ammonia | REF | I-51a | Electricity | MWh | 1.7222 | Fleiter et al. (2021)
Haber-Bosch synthesis plant | 51 | 2015 | 1 t of ammonia | LB | I-51a | Electricity | MWh | 1.7085 | Matzen et al. (2015)
Haber-Bosch synthesis plant | 51 | 2015 | 1 t of ammonia | UB | I-51a | Electricity | MWh | 1.73 | Batool & Wetzels (2019)
Haber-Bosch synthesis plant | 51 | 2015 | 1 t of ammonia | REF | I-51b | Hydrogen | MWh | 7 | Fleiter et al. (2021)
Haber-Bosch synthesis plant | 51 | 2015 | 1 t of ammonia | LB | I-51b | Hydrogen | MWh | 6.566 | Egerer et al. (2024)
Haber-Bosch synthesis plant | 51 | 2015 | 1 t of ammonia | UB | I-51b | Hydrogen | MWh | 7.6966 | Matzen et al. (2015)
Haber-Bosch synthesis plant | 51 | 2015 | 1 t of ammonia | REF | I-51c | Nitrogen | t | 0.82 | Hampp et al. (2021)
Haber-Bosch synthesis plant | 51 | 2015 | 1 t of ammonia | LB | I-51c | Nitrogen | t | 0.82 | Hampp et al. (2021)
Haber-Bosch synthesis plant | 51 | 2015 | 1 t of ammonia | UB | I-51c | Nitrogen | t | 0.82 | Hampp et al. (2021)
Hall-Héroult process plant, conventional | 52 | 2015 | 1 t of aluminum | REF | I-52a | Alumina | t | 1.93 | Balomenos et al. (2011)
Hall-Héroult process plant, conventional | 52 | 2015 | 1 t of aluminum | LB | I-52a | Alumina | t | 1.9 | Frischenschlager et al. (2010)
Hall-Héroult process plant, conventional | 52 | 2015 | 1 t of aluminum | UB | I-52a | Alumina | t | 1.93 | van Dam et al. (2021)
Hall-Héroult process plant, conventional | 52 | 2015 | 1 t of aluminum | REF | I-52b | Cryolite | t | 0.018 | Frischenschlager et al. (2010)
Hall-Héroult process plant, conventional | 52 | 2015 | 1 t of aluminum | LB | I-52b | Cryolite | t | 0.018 | Frischenschlager et al. (2010)
Hall-Héroult process plant, conventional | 52 | 2015 | 1 t of aluminum | UB | I-52b | Cryolite | t | 0.018 | Frischenschlager et al. (2010)
Hall-Héroult process plant, conventional | 52 | 2015 | 1 t of aluminum | REF | I-52c | Electricity | MWh | 14 | Sinclair Knight Merz Pty Ltd. (2013)
Hall-Héroult process plant, conventional | 52 | 2015 | 1 t of aluminum | LB | I-52c | Electricity | MWh | 13.5278 | Lerede et al. (2021)
Hall-Héroult process plant, conventional | 52 | 2015 | 1 t of aluminum | UB | I-52c | Electricity | MWh | 15 | Sinclair Knight Merz Pty Ltd. (2013)
Hall-Héroult process plant, conventional | 52 | 2015 | 1 t of aluminum | UB | I-52d | Fuel oil | MWh | 1.2537 | Umweltbundesamt (2020j), Umweltbundesamt (2020k)
Hall-Héroult process plant, conventional | 52 | 2015 | 1 t of aluminum | REF | I-52e | Graphite electrodes | t | 0.43 | Frischenschlager et al. (2010)
Hall-Héroult process plant, conventional | 52 | 2015 | 1 t of aluminum | LB | I-52e | Graphite electrodes | t | 0.413 | Sinclair Knight Merz Pty Ltd. (2013)
Hall-Héroult process plant, conventional | 52 | 2015 | 1 t of aluminum | UB | I-52e | Graphite electrodes | t | 0.45 | Balomenos et al. (2011)
Hall-Héroult process plant, conventional | 52 | 2015 | 1 t of aluminum | REF | I-52f | Natural gas | MWh | 0.77778 | Lerede et al. (2021)
Hall-Héroult process plant, conventional | 52 | 2015 | 1 t of aluminum | LB | I-52f | Natural gas | MWh | 0.73889 | Balomenos et al. (2011)
Hall-Héroult process plant, low-carbon | 53 | 2015 | 1 t of aluminum | REF | I-53a | Alumina | t | --- | --- | Process facility not yet commercially available in 2015. The expected market entry year is 2030 (cf. Market_entry_years sheet).
Hall-Héroult process plant, low-carbon | 53 | 2015 | 1 t of aluminum | LB | I-53a | Alumina | t | --- | --- | Process facility not yet commercially available in 2015. The expected market entry year is 2030 (cf. Market_entry_years sheet).
Hall-Héroult process plant, low-carbon | 53 | 2015 | 1 t of aluminum | UB | I-53a | Alumina | t | --- | --- | Process facility not yet commercially available in 2015. The expected market entry year is 2030 (cf. Market_entry_years sheet).
Hall-Héroult process plant, low-carbon | 53 | 2015 | 1 t of aluminum | REF | I-53b | Cryolite | t | --- | --- | Process facility not yet commercially available in 2015. The expected market entry year is 2030 (cf. Market_entry_years sheet).
Hall-Héroult process plant, low-carbon | 53 | 2015 | 1 t of aluminum | LB | I-53b | Cryolite | t | --- | --- | Process facility not yet commercially available in 2015. The expected market entry year is 2030 (cf. Market_entry_years sheet).
Hall-Héroult process plant, low-carbon | 53 | 2015 | 1 t of aluminum | UB | I-53b | Cryolite | t | --- | --- | Process facility not yet commercially available in 2015. The expected market entry year is 2030 (cf. Market_entry_years sheet).
Hall-Héroult process plant, low-carbon | 53 | 2015 | 1 t of aluminum | REF | I-53c | Electricity | MWh | --- | --- | Process facility not yet commercially available in 2015. The expected market entry year is 2030 (cf. Market_entry_years sheet).
Hall-Héroult process plant, low-carbon | 53 | 2015 | 1 t of aluminum | LB | I-53c | Electricity | MWh | --- | --- | Process facility not yet commercially available in 2015. The expected market entry year is 2030 (cf. Market_entry_years sheet).
Hall-Héroult process plant, low-carbon | 53 | 2015 | 1 t of aluminum | UB | I-53c | Electricity | MWh | --- | --- | Process facility not yet commercially available in 2015. The expected market entry year is 2030 (cf. Market_entry_years sheet).
H-DR shaft, electricity as additional heat source | 54 | 2015 | 1 t of direct reduced iron | REF | I-54c | Electricity | MWh | --- | --- | Process facility not yet commercially available in 2015. The expected market entry year is 2020 (cf. Market_entry_years sheet).
H-DR shaft, electricity as additional heat source | 54 | 2015 | 1 t of direct reduced iron | LB | I-54c | Electricity | MWh | --- | --- | Process facility not yet commercially available in 2015. The expected market entry year is 2020 (cf. Market_entry_years sheet).
H-DR shaft, electricity as additional heat source | 54 | 2015 | 1 t of direct reduced iron | UB | I-54c | Electricity | MWh | --- | --- | Process facility not yet commercially available in 2015. The expected market entry year is 2020 (cf. Market_entry_years sheet).
H-DR shaft, electricity as additional heat source | 54 | 2015 | 1 t of direct reduced iron | REF | I-54d | Hydrogen | MWh | --- | --- | Process facility not yet commercially available in 2015. The expected market entry year is 2020 (cf. Market_entry_years sheet).
H-DR shaft, electricity as additional heat source | 54 | 2015 | 1 t of direct reduced iron | LB | I-54d | Hydrogen | MWh | --- | --- | Process facility not yet commercially available in 2015. The expected market entry year is 2020 (cf. Market_entry_years sheet).
H-DR shaft, electricity as additional heat source | 54 | 2015 | 1 t of direct reduced iron | UB | I-54d | Hydrogen | MWh | --- | --- | Process facility not yet commercially available in 2015. The expected market entry year is 2020 (cf. Market_entry_years sheet).
H-DR shaft, electricity as additional heat source | 54 | 2015 | 1 t of direct reduced iron | REF | I-54e | Iron ore pellets | t | --- | --- | Process facility not yet commercially available in 2015. The expected market entry year is 2020 (cf. Market_entry_years sheet).
H-DR shaft, electricity as additional heat source | 54 | 2015 | 1 t of direct reduced iron | LB | I-54e | Iron ore pellets | t | --- | --- | Process facility not yet commercially available in 2015. The expected market entry year is 2020 (cf. Market_entry_years sheet).
H-DR shaft, electricity as additional heat source | 54 | 2015 | 1 t of direct reduced iron | UB | I-54e | Iron ore pellets | t | --- | --- | Process facility not yet commercially available in 2015. The expected market entry year is 2020 (cf. Market_entry_years sheet).
H-DR shaft, hydrogen as only heat source | 55 | 2015 | 1 t of direct reduced iron | REF | I-55a | Electricity | MWh | --- | --- | Process facility not yet commercially available in 2015. The expected market entry year is 2030 (cf. Market_entry_years sheet).
H-DR shaft, hydrogen as only heat source | 55 | 2015 | 1 t of direct reduced iron | LB | I-55a | Electricity | MWh | --- | --- | Process facility not yet commercially available in 2015. The expected market entry year is 2030 (cf. Market_entry_years sheet).
H-DR shaft, hydrogen as only heat source | 55 | 2015 | 1 t of direct reduced iron | UB | I-55a | Electricity | MWh | --- | --- | Process facility not yet commercially available in 2015. The expected market entry year is 2030 (cf. Market_entry_years sheet).
H-DR shaft, hydrogen as only heat source | 55 | 2015 | 1 t of direct reduced iron | REF | I-55b | Hydrogen | MWh | --- | --- | Process facility not yet commercially available in 2015. The expected market entry year is 2030 (cf. Market_entry_years sheet).
H-DR shaft, hydrogen as only heat source | 55 | 2015 | 1 t of direct reduced iron | LB | I-55b | Hydrogen | MWh | --- | --- | Process facility not yet commercially available in 2015. The expected market entry year is 2030 (cf. Market_entry_years sheet).
H-DR shaft, hydrogen as only heat source | 55 | 2015 | 1 t of direct reduced iron | UB | I-55b | Hydrogen | MWh | --- | --- | Process facility not yet commercially available in 2015. The expected market entry year is 2030 (cf. Market_entry_years sheet).
H-DR shaft, hydrogen as only heat source | 55 | 2015 | 1 t of direct reduced iron | REF | I-55c | Iron ore pellets | t | --- | --- | Process facility not yet commercially available in 2015. The expected market entry year is 2030 (cf. Market_entry_years sheet).
H-DR shaft, hydrogen as only heat source | 55 | 2015 | 1 t of direct reduced iron | LB | I-55c | Iron ore pellets | t | --- | --- | Process facility not yet commercially available in 2015. The expected market entry year is 2030 (cf. Market_entry_years sheet).
H-DR shaft, hydrogen as only heat source | 55 | 2015 | 1 t of direct reduced iron | UB | I-55c | Iron ore pellets | t | --- | --- | Process facility not yet commercially available in 2015. The expected market entry year is 2030 (cf. Market_entry_years sheet).
Lime kiln (for conventional primary steel) | 56 | 2015 | 1 t of quicklime | REF | I-56a | Calcium carbonate | t | 1.75 | Do (2012)
Lime kiln (for conventional primary steel) | 56 | 2015 | 1 t of quicklime | LB | I-56a | Calcium carbonate | t | 1.69 | IEA Environmental Projects Ltd. (2013)
Lime kiln (for conventional primary steel) | 56 | 2015 | 1 t of quicklime | UB | I-56a | Calcium carbonate | t | 1.755 | Umweltbundesamt (2020b)
Lime kiln (for conventional primary steel) | 56 | 2015 | 1 t of quicklime | REF | I-56b | Coke oven gas | MWh | 0.97198 | IEA Environmental Projects Ltd. (2013)
Lime kiln (for conventional primary steel) | 56 | 2015 | 1 t of quicklime | LB | I-56b | Coke oven gas | MWh | 0.97198 | IEA Environmental Projects Ltd. (2013)
Lime kiln (for conventional primary steel) | 56 | 2015 | 1 t of quicklime | UB | I-56b | Coke oven gas | MWh | 0.97198 | IEA Environmental Projects Ltd. (2013)
Lime kiln (for conventional primary steel) | 56 | 2015 | 1 t of quicklime | REF | I-56c | Electricity | MWh | 0.03 | IEA Environmental Projects Ltd. (2013), Meier et al. (2005)
Lime kiln (for conventional primary steel) | 56 | 2015 | 1 t of quicklime | LB | I-56c | Electricity | MWh | 0.022222 | Umweltbundesamt (2020b)
Lime kiln (for conventional primary steel) | 56 | 2015 | 1 t of quicklime | UB | I-56c | Electricity | MWh | 0.038889 | Rehfeldt et al. (2018)
Lime kiln, conventional (for production systems other than primary steelmaking) | 57 | 2015 | 1 t of quicklime | REF | I-57a | Calcium carbonate | t | 1.75 | Do (2012)
Lime kiln, conventional (for production systems other than primary steelmaking) | 57 | 2015 | 1 t of quicklime | LB | I-57a | Calcium carbonate | t | 1.69 | IEA Environmental Projects Ltd. (2013)
Lime kiln, conventional (for production systems other than primary steelmaking) | 57 | 2015 | 1 t of quicklime | UB | I-57a | Calcium carbonate | t | 1.755 | Umweltbundesamt (2020b)
Lime kiln, conventional (for production systems other than primary steelmaking) | 57 | 2015 | 1 t of quicklime | REF | I-57b | Electricity | MWh | 0.03 | IEA Environmental Projects Ltd. (2013), Meier et al. (2005)
Lime kiln, conventional (for production systems other than primary steelmaking) | 57 | 2015 | 1 t of quicklime | LB | I-57b | Electricity | MWh | 0.022222 | Umweltbundesamt (2020b)
Lime kiln, conventional (for production systems other than primary steelmaking) | 57 | 2015 | 1 t of quicklime | UB | I-57b | Electricity | MWh | 0.038889 | Rehfeldt et al. (2018)
Lime kiln, conventional (for production systems other than primary steelmaking) | 57 | 2015 | 1 t of quicklime | REF | I-57c | Natural gas | MWh | 1.03 | Neuwirth et al. (2021)
Lime kiln, conventional (for production systems other than primary steelmaking) | 57 | 2015 | 1 t of quicklime | LB | I-57c | Natural gas | MWh | 1.03 | Neuwirth et al. (2021)
Lime kiln, conventional (for production systems other than primary steelmaking) | 57 | 2015 | 1 t of quicklime | UB | I-57c | Natural gas | MWh | 1.03 | Neuwirth et al. (2021)
Lime kiln, directly electrified | 58 | 2015 | 1 t of quicklime | REF | I-58a | Calcium carbonate | t | --- | --- | Process facility not yet commercially available in 2015. The expected market entry year is 2031 (cf. Market_entry_years sheet).
Lime kiln, directly electrified | 58 | 2015 | 1 t of quicklime | LB | I-58a | Calcium carbonate | t | --- | --- | Process facility not yet commercially available in 2015. The expected market entry year is 2031 (cf. Market_entry_years sheet).
Lime kiln, directly electrified | 58 | 2015 | 1 t of quicklime | UB | I-58a | Calcium carbonate | t | --- | --- | Process facility not yet commercially available in 2015. The expected market entry year is 2031 (cf. Market_entry_years sheet).
Lime kiln, directly electrified | 58 | 2015 | 1 t of quicklime | REF | I-58b | Electricity | MWh | --- | --- | Process facility not yet commercially available in 2015. The expected market entry year is 2031 (cf. Market_entry_years sheet).
Lime kiln, directly electrified | 58 | 2015 | 1 t of quicklime | LB | I-58b | Electricity | MWh | --- | --- | Process facility not yet commercially available in 2015. The expected market entry year is 2031 (cf. Market_entry_years sheet).
Lime kiln, directly electrified | 58 | 2015 | 1 t of quicklime | UB | I-58b | Electricity | MWh | --- | --- | Process facility not yet commercially available in 2015. The expected market entry year is 2031 (cf. Market_entry_years sheet).
Lime kiln, hydrogen-based | 59 | 2015 | 1 t of quicklime | REF | I-59a | Calcium carbonate | t | --- | --- | Process facility not yet commercially available in 2015. The expected market entry year is 2029 (cf. Market_entry_years sheet).
Lime kiln, hydrogen-based | 59 | 2015 | 1 t of quicklime | LB | I-59a | Calcium carbonate | t | --- | --- | Process facility not yet commercially available in 2015. The expected market entry year is 2029 (cf. Market_entry_years sheet).
Lime kiln, hydrogen-based | 59 | 2015 | 1 t of quicklime | UB | I-59a | Calcium carbonate | t | --- | --- | Process facility not yet commercially available in 2015. The expected market entry year is 2029 (cf. Market_entry_years sheet).
Lime kiln, hydrogen-based | 59 | 2015 | 1 t of quicklime | REF | I-59b | Electricity | MWh | --- | --- | Process facility not yet commercially available in 2015. The expected market entry year is 2029 (cf. Market_entry_years sheet).
Lime kiln, hydrogen-based | 59 | 2015 | 1 t of quicklime | LB | I-59b | Electricity | MWh | --- | --- | Process facility not yet commercially available in 2015. The expected market entry year is 2029 (cf. Market_entry_years sheet).
Lime kiln, hydrogen-based | 59 | 2015 | 1 t of quicklime | UB | I-59b | Electricity | MWh | --- | --- | Process facility not yet commercially available in 2015. The expected market entry year is 2029 (cf. Market_entry_years sheet).
Lime kiln, hydrogen-based | 59 | 2015 | 1 t of quicklime | REF | I-59c | Hydrogen | MWh | --- | --- | Process facility not yet commercially available in 2015. The expected market entry year is 2029 (cf. Market_entry_years sheet).
Lime kiln, hydrogen-based | 59 | 2015 | 1 t of quicklime | LB | I-59c | Hydrogen | MWh | --- | --- | Process facility not yet commercially available in 2015. The expected market entry year is 2029 (cf. Market_entry_years sheet).
Lime kiln, hydrogen-based | 59 | 2015 | 1 t of quicklime | UB | I-59c | Hydrogen | MWh | --- | --- | Process facility not yet commercially available in 2015. The expected market entry year is 2029 (cf. Market_entry_years sheet).
Mechanical pulping facility | 60 | 2015 | 1 t of chemical pulp | REF | I-60a | Electricity | MWh | 2.0556 | Lerede et al. (2021)
Mechanical pulping facility | 60 | 2015 | 1 t of chemical pulp | LB | I-60a | Electricity | MWh | 1.1111 | Schlomann et al. (2013)
Mechanical pulping facility | 60 | 2015 | 1 t of chemical pulp | UB | I-60a | Electricity | MWh | 3.6111 | Schlomann et al. (2013)
Mechanical pulping facility | 60 | 2015 | 1 t of chemical pulp | REF | I-60b | Water | t | 4.5 | Suhr et al. (2015) | Both available values averaged.
Mechanical pulping facility | 60 | 2015 | 1 t of chemical pulp | LB | I-60b | Water | t | 4 | Suhr et al. (2015)
Mechanical pulping facility | 60 | 2015 | 1 t of chemical pulp | UB | I-60b | Water | t | 5 | Suhr et al. (2015)
Mechanical pulping facility | 60 | 2015 | 1 t of chemical pulp | REF | I-60c | Wood | t | 1.1263 | Lerede et al. (2021), Schlomann et al. (2013) | Both available values averaged.
Mechanical pulping facility | 60 | 2015 | 1 t of chemical pulp | LB | I-60c | Wood | t | 1.0526 | Joelsson & Gustavsson (2008)
Mechanical pulping facility | 60 | 2015 | 1 t of chemical pulp | UB | I-60c | Wood | t | 1.2 | Lerede et al. (2021)
Methanation plant | 61 | 2015 | 1 MWh of methane | REF | I-61a | Carbon dioxide | t | 0.18807 | Kreidelmeyer et al. (2020)
Methanation plant | 61 | 2015 | 1 MWh of methane | LB | I-61a | Carbon dioxide | t | 0.18158 | Kreidelmeyer et al. (2020)
Methanation plant | 61 | 2015 | 1 MWh of methane | UB | I-61a | Carbon dioxide | t | 0.198 | Schmidt et al. (2016)
Methanation plant | 61 | 2015 | 1 MWh of methane | REF | I-61b | Hydrogen | MWh | 1.1456 | Kreidelmeyer et al. (2020)
Methanation plant | 61 | 2015 | 1 MWh of methane | LB | I-61b | Hydrogen | MWh | 1.1024 | Kreidelmeyer et al. (2020)
Methanation plant | 61 | 2015 | 1 MWh of methane | UB | I-61b | Hydrogen | MWh | 1.2822 | Hampp et al. (2021)
Methanol synthesis plant, conventional | 62 | 2015 | 1 t of methanol | REF | I-62a | Electricity | MWh | 0.13611 | Rehfeldt et al. (2018)
Methanol synthesis plant, conventional | 62 | 2015 | 1 t of methanol | LB | I-62a | Electricity | MWh | 0.083333 | International Energy Agency (2019)
Methanol synthesis plant, conventional | 62 | 2015 | 1 t of methanol | UB | I-62a | Electricity | MWh | 0.16667 | Bazzanella & Ausfelder (2017)
Methanol synthesis plant, conventional | 62 | 2015 | 1 t of methanol | REF | I-62b | Natural gas | MWh | 10.485 | Neuwirth et al. (2021), Rehfeldt et al. (2018)
Methanol synthesis plant, conventional | 62 | 2015 | 1 t of methanol | LB | I-62b | Natural gas | MWh | 9.4167 | International Energy Agency (2019)
Methanol synthesis plant, conventional | 62 | 2015 | 1 t of methanol | UB | I-62b | Natural gas | MWh | 10.8056 | Bazzanella & Ausfelder (2017)
Methanol synthesis plant, conventional | 62 | 2015 | 1 t of methanol | REF | I-62c | Water | t | 3.318 | Umweltbundesamt (2020a)
Methanol synthesis plant, conventional | 62 | 2015 | 1 t of methanol | LB | I-62c | Water | t | 3.318 | Umweltbundesamt (2020a)
Methanol synthesis plant, conventional | 62 | 2015 | 1 t of methanol | UB | I-62c | Water | t | 3.318 | Umweltbundesamt (2020a)
Methanol synthesis plant, low-carbon | 63 | 2015 | 1 t of methanol | REF | I-63a | Carbon dioxide | t | 1.446 | Sollai et al. (2022)
Methanol synthesis plant, low-carbon | 63 | 2015 | 1 t of methanol | LB | I-63a | Carbon dioxide | t | 1.4 | Kreidelmeyer et al. (2020)
Methanol synthesis plant, low-carbon | 63 | 2015 | 1 t of methanol | UB | I-63a | Carbon dioxide | t | 1.5 | Kreidelmeyer et al. (2020)
Methanol synthesis plant, low-carbon | 63 | 2015 | 1 t of methanol | REF | I-63b | Electricity | MWh | 1.5 | Fleiter et al. (2021)
Methanol synthesis plant, low-carbon | 63 | 2015 | 1 t of methanol | LB | I-63b | Electricity | MWh | 1.47 | Pérez-Fortes et al. (2016)
Methanol synthesis plant, low-carbon | 63 | 2015 | 1 t of methanol | UB | I-63b | Electricity | MWh | 1.5 | Geres et al. (2019)
Methanol synthesis plant, low-carbon | 63 | 2015 | 1 t of methanol | REF | I-63c | Hydrogen | MWh | 6.666 | Sollai et al. (2022)
Methanol synthesis plant, low-carbon | 63 | 2015 | 1 t of methanol | LB | I-63c | Hydrogen | MWh | 6.6327 | Pérez-Fortes et al. (2016)
Methanol synthesis plant, low-carbon | 63 | 2015 | 1 t of methanol | UB | I-63c | Hydrogen | MWh | 6.9893 | Egerer et al. (2024)
Methanol-to-olefins synthesis plant | 64 | 2015 | 1 t of high value chemicals | REF | I-64a | Electricity | MWh | --- | --- | Process facility not yet commercially available in 2015. The expected market entry year is 2025 (cf. Market_entry_years sheet).
Methanol-to-olefins synthesis plant | 64 | 2015 | 1 t of high value chemicals | LB | I-64a | Electricity | MWh | --- | --- | Process facility not yet commercially available in 2015. The expected market entry year is 2025 (cf. Market_entry_years sheet).
Methanol-to-olefins synthesis plant | 64 | 2015 | 1 t of high value chemicals | UB | I-64a | Electricity | MWh | --- | --- | Process facility not yet commercially available in 2015. The expected market entry year is 2025 (cf. Market_entry_years sheet).
Methanol-to-olefins synthesis plant | 64 | 2015 | 1 t of high value chemicals | REF | I-64b | Methanol | t | --- | --- | Process facility not yet commercially available in 2015. The expected market entry year is 2025 (cf. Market_entry_years sheet).
Methanol-to-olefins synthesis plant | 64 | 2015 | 1 t of high value chemicals | LB | I-64b | Methanol | t | --- | --- | Process facility not yet commercially available in 2015. The expected market entry year is 2025 (cf. Market_entry_years sheet).
Methanol-to-olefins synthesis plant | 64 | 2015 | 1 t of high value chemicals | UB | I-64b | Methanol | t | --- | --- | Process facility not yet commercially available in 2015. The expected market entry year is 2025 (cf. Market_entry_years sheet).
Newspaper mill | 65 | 2015 | 1 t of newspaper | REF | I-65a | Calcium carbonate | t | 0.13174 | Godin et al. (2019)
Newspaper mill | 65 | 2015 | 1 t of newspaper | LB | I-65a | Calcium carbonate | t | 0.12399 | Godin et al. (2019)
Newspaper mill | 65 | 2015 | 1 t of newspaper | UB | I-65a | Calcium carbonate | t | 0.13949 | Godin et al. (2019)
Newspaper mill | 65 | 2015 | 1 t of newspaper | REF | I-65b | Electricity | MWh | 0.675 | Suhr et al. (2015) | Average of the provided range.
Newspaper mill | 65 | 2015 | 1 t of newspaper | LB | I-65b | Electricity | MWh | 0.55 | Suhr et al. (2015)
Newspaper mill | 65 | 2015 | 1 t of newspaper | UB | I-65b | Electricity | MWh | 0.8 | Suhr et al. (2015)
Newspaper mill | 65 | 2015 | 1 t of newspaper | REF | I-65c | Recycled fiber | t | 1.0659 | Suhr et al. (2015)
Newspaper mill | 65 | 2015 | 1 t of newspaper | LB | I-65c | Recycled fiber | t | 1.0032 | Suhr et al. (2015)
Newspaper mill | 65 | 2015 | 1 t of newspaper | UB | I-65c | Recycled fiber | t | 1.1286 | Suhr et al. (2015)
Newspaper mill | 65 | 2015 | 1 t of newspaper | REF | I-65d | Steam | MWh | 1.5 | Suhr et al. (2015) | Average of the provided range.
Newspaper mill | 65 | 2015 | 1 t of newspaper | LB | I-65d | Steam | MWh | 1.3 | Suhr et al. (2015)
Newspaper mill | 65 | 2015 | 1 t of newspaper | UB | I-65d | Steam | MWh | 1.7 | Suhr et al. (2015)
Newspaper mill | 65 | 2015 | 1 t of newspaper | REF | I-65e | Water | t | 4.2 | Putz et al. (2019)
Newspaper mill | 65 | 2015 | 1 t of newspaper | LB | I-65e | Water | t | 4.2 | Putz et al. (2019)
Newspaper mill | 65 | 2015 | 1 t of newspaper | UB | I-65e | Water | t | 4.2 | Putz et al. (2019)
Pyrolysis plant, plastic waste-based | 66 | 2015 | 1 t of naphtha | REF | I-66a | Electricity | MWh | --- | --- | Process facility not yet commercially available in 2015. The expected market entry year is 2030 (cf. Market_entry_years sheet).
Pyrolysis plant, plastic waste-based | 66 | 2015 | 1 t of naphtha | LB | I-66a | Electricity | MWh | --- | --- | Process facility not yet commercially available in 2015. The expected market entry year is 2030 (cf. Market_entry_years sheet).
Pyrolysis plant, plastic waste-based | 66 | 2015 | 1 t of naphtha | UB | I-66a | Electricity | MWh | --- | --- | Process facility not yet commercially available in 2015. The expected market entry year is 2030 (cf. Market_entry_years sheet).
Pyrolysis plant, plastic waste-based | 66 | 2015 | 1 t of naphtha | REF | I-66b | Hydrogen | MWh | --- | --- | Process facility not yet commercially available in 2015. The expected market entry year is 2030 (cf. Market_entry_years sheet).
Pyrolysis plant, plastic waste-based | 66 | 2015 | 1 t of naphtha | LB | I-66b | Hydrogen | MWh | --- | --- | Process facility not yet commercially available in 2015. The expected market entry year is 2030 (cf. Market_entry_years sheet).
Pyrolysis plant, plastic waste-based | 66 | 2015 | 1 t of naphtha | UB | I-66b | Hydrogen | MWh | --- | --- | Process facility not yet commercially available in 2015. The expected market entry year is 2030 (cf. Market_entry_years sheet).
Pyrolysis plant, plastic waste-based | 66 | 2015 | 1 t of naphtha | REF | I-66c | Used plastics | t | --- | --- | Process facility not yet commercially available in 2015. The expected market entry year is 2030 (cf. Market_entry_years sheet).
Pyrolysis plant, plastic waste-based | 66 | 2015 | 1 t of naphtha | LB | I-66c | Used plastics | t | --- | --- | Process facility not yet commercially available in 2015. The expected market entry year is 2030 (cf. Market_entry_years sheet).
Pyrolysis plant, plastic waste-based | 66 | 2015 | 1 t of naphtha | UB | I-66c | Used plastics | t | --- | --- | Process facility not yet commercially available in 2015. The expected market entry year is 2030 (cf. Market_entry_years sheet).
Recycled fiber facility | 67 | 2015 | 1 t of recycled fiber | REF | I-67a | Chemical pulp | t | 0.062958 | Terlau et al. (2017)
Recycled fiber facility | 67 | 2015 | 1 t of recycled fiber | LB | I-67a | Chemical pulp | t | 0.062958 | Terlau et al. (2017)
Recycled fiber facility | 67 | 2015 | 1 t of recycled fiber | UB | I-67a | Chemical pulp | t | 0.062958 | Terlau et al. (2017)
Recycled fiber facility | 67 | 2015 | 1 t of recycled fiber | REF | I-67b | Electricity | MWh | 0.26056 | Schlomann et al. (2013)
Recycled fiber facility | 67 | 2015 | 1 t of recycled fiber | LB | I-67b | Electricity | MWh | 0.26 | Schlomann et al. (2013)
Recycled fiber facility | 67 | 2015 | 1 t of recycled fiber | UB | I-67b | Electricity | MWh | 0.26111 | Schlomann et al. (2013)
Recycled fiber facility | 67 | 2015 | 1 t of recycled fiber | REF | I-67c | Steam | MWh | 0.135 | Schlomann et al. (2013)
Recycled fiber facility | 67 | 2015 | 1 t of recycled fiber | LB | I-67c | Steam | MWh | 0.135 | Schlomann et al. (2013)
Recycled fiber facility | 67 | 2015 | 1 t of recycled fiber | UB | I-67c | Steam | MWh | 0.135 | Schlomann et al. (2013)
Recycled fiber facility | 67 | 2015 | 1 t of recycled fiber | REF | I-67d | Waste paper | t | 1.1962 | Reibnitz et al. (2022)
Recycled fiber facility | 67 | 2015 | 1 t of recycled fiber | LB | I-67d | Waste paper | t | 1.1962 | Reibnitz et al. (2022)
Recycled fiber facility | 67 | 2015 | 1 t of recycled fiber | UB | I-67d | Waste paper | t | 1.1962 | Reibnitz et al. (2022)
Recycled fiber facility | 67 | 2015 | 1 t of recycled fiber | REF | I-67e | Water | t | 9 | Terlau et al. (2017)
Recycled fiber facility | 67 | 2015 | 1 t of recycled fiber | LB | I-67e | Water | t | 9 | Terlau et al. (2017)
Recycled fiber facility | 67 | 2015 | 1 t of recycled fiber | UB | I-67e | Water | t | 9 | Terlau et al. (2017)
Refractory production plant, conventional | 68 | 2015 | 1 t of refractories | REF | I-68a | Broken ware | t | 0.12 | Joint Research Centre (2007)
Refractory production plant, conventional | 68 | 2015 | 1 t of refractories | LB | I-68a | Broken ware | t | 0.12 | Joint Research Centre (2007)
Refractory production plant, conventional | 68 | 2015 | 1 t of refractories | UB | I-68a | Broken ware | t | 0.12 | Joint Research Centre (2007)
Refractory production plant, conventional | 68 | 2015 | 1 t of refractories | REF | I-68b | Chromium ore | t | 0.41 | Joint Research Centre (2007)
Refractory production plant, conventional | 68 | 2015 | 1 t of refractories | LB | I-68b | Chromium ore | t | 0.41 | Joint Research Centre (2007)
Refractory production plant, conventional | 68 | 2015 | 1 t of refractories | UB | I-68b | Chromium ore | t | 0.41 | Joint Research Centre (2007)
Refractory production plant, conventional | 68 | 2015 | 1 t of refractories | REF | I-68c | Electricity | MWh | 0.36111 | Besier (2020)
Refractory production plant, conventional | 68 | 2015 | 1 t of refractories | LB | I-68c | Electricity | MWh | 0.32222 | Besier & Marsidi (2020)
Refractory production plant, conventional | 68 | 2015 | 1 t of refractories | UB | I-68c | Electricity | MWh | 0.39444 | Besier & Marsidi (2020)
Refractory production plant, conventional | 68 | 2015 | 1 t of refractories | REF | I-68d | Natural gas | MWh | 1.2083 | Besier (2020)
Refractory production plant, conventional | 68 | 2015 | 1 t of refractories | LB | I-68d | Natural gas | MWh | 1.0861 | Besier & Marsidi (2020)
Refractory production plant, conventional | 68 | 2015 | 1 t of refractories | UB | I-68d | Natural gas | MWh | 1.3278 | Besier & Marsidi (2020)
Refractory production plant, conventional | 68 | 2015 | 1 t of refractories | REF | I-68e | Sintered magnestide | t | 0.6 | Joint Research Centre (2007)
Refractory production plant, conventional | 68 | 2015 | 1 t of refractories | LB | I-68e | Sintered magnestide | t | 0.6 | Joint Research Centre (2007)
Refractory production plant, conventional | 68 | 2015 | 1 t of refractories | UB | I-68e | Sintered magnestide | t | 0.6 | Joint Research Centre (2007)
Refractory production plant, conventional | 68 | 2015 | 1 t of refractories | REF | I-68f | Sulphite liqour | t | 0.023585 | Joint Research Centre (2007), van Dam et al. (2021)
Refractory production plant, conventional | 68 | 2015 | 1 t of refractories | LB | I-68f | Sulphite liqour | t | 0.02217 | van Dam et al. (2021)
Refractory production plant, conventional | 68 | 2015 | 1 t of refractories | UB | I-68f | Sulphite liqour | t | 0.025 | Joint Research Centre (2007)
Refractory production plant, conventional | 68 | 2015 | 1 t of refractories | REF | I-68g | Water | t | 0.004717 | Joint Research Centre (2007), van Dam et al. (2021) | Both available values averaged.
Refractory production plant, conventional | 68 | 2015 | 1 t of refractories | LB | I-68g | Water | t | 0.004434 | van Dam et al. (2021)
Refractory production plant, conventional | 68 | 2015 | 1 t of refractories | UB | I-68g | Water | t | 0.005 | Joint Research Centre (2007)
Refractory production plant, directly electrified | 69 | 2015 | 1 t of refractories | REF | I-69a | Broken ware | t | --- | --- | Process facility not yet commercially available in 2015. The expected market entry year is 2030 (cf. Market_entry_years sheet).
Refractory production plant, directly electrified | 69 | 2015 | 1 t of refractories | LB | I-69a | Broken ware | t | --- | --- | Process facility not yet commercially available in 2015. The expected market entry year is 2030 (cf. Market_entry_years sheet).
Refractory production plant, directly electrified | 69 | 2015 | 1 t of refractories | UB | I-69a | Broken ware | t | --- | --- | Process facility not yet commercially available in 2015. The expected market entry year is 2030 (cf. Market_entry_years sheet).
Refractory production plant, directly electrified | 69 | 2015 | 1 t of refractories | REF | I-69b | Chromium ore | t | --- | --- | Process facility not yet commercially available in 2015. The expected market entry year is 2030 (cf. Market_entry_years sheet).
Refractory production plant, directly electrified | 69 | 2015 | 1 t of refractories | LB | I-69b | Chromium ore | t | --- | --- | Process facility not yet commercially available in 2015. The expected market entry year is 2030 (cf. Market_entry_years sheet).
Refractory production plant, directly electrified | 69 | 2015 | 1 t of refractories | UB | I-69b | Chromium ore | t | --- | --- | Process facility not yet commercially available in 2015. The expected market entry year is 2030 (cf. Market_entry_years sheet).
Refractory production plant, directly electrified | 69 | 2015 | 1 t of refractories | REF | I-69c | Electricity | MWh | --- | --- | Process facility not yet commercially available in 2015. The expected market entry year is 2030 (cf. Market_entry_years sheet).
Refractory production plant, directly electrified | 69 | 2015 | 1 t of refractories | LB | I-69c | Electricity | MWh | --- | --- | Process facility not yet commercially available in 2015. The expected market entry year is 2030 (cf. Market_entry_years sheet).
Refractory production plant, directly electrified | 69 | 2015 | 1 t of refractories | UB | I-69c | Electricity | MWh | --- | --- | Process facility not yet commercially available in 2015. The expected market entry year is 2030 (cf. Market_entry_years sheet).
Refractory production plant, directly electrified | 69 | 2015 | 1 t of refractories | REF | I-69d | Sintered magnestide | t | --- | --- | Process facility not yet commercially available in 2015. The expected market entry year is 2030 (cf. Market_entry_years sheet).
Refractory production plant, directly electrified | 69 | 2015 | 1 t of refractories | LB | I-69d | Sintered magnestide | t | --- | --- | Process facility not yet commercially available in 2015. The expected market entry year is 2030 (cf. Market_entry_years sheet).
Refractory production plant, directly electrified | 69 | 2015 | 1 t of refractories | UB | I-69d | Sintered magnestide | t | --- | --- | Process facility not yet commercially available in 2015. The expected market entry year is 2030 (cf. Market_entry_years sheet).
Refractory production plant, directly electrified | 69 | 2015 | 1 t of refractories | REF | I-69e | Sulphite liqour | t | --- | --- | Process facility not yet commercially available in 2015. The expected market entry year is 2030 (cf. Market_entry_years sheet).
Refractory production plant, directly electrified | 69 | 2015 | 1 t of refractories | LB | I-69e | Sulphite liqour | t | --- | --- | Process facility not yet commercially available in 2015. The expected market entry year is 2030 (cf. Market_entry_years sheet).
Refractory production plant, directly electrified | 69 | 2015 | 1 t of refractories | UB | I-69e | Sulphite liqour | t | --- | --- | Process facility not yet commercially available in 2015. The expected market entry year is 2030 (cf. Market_entry_years sheet).
Refractory production plant, directly electrified | 69 | 2015 | 1 t of refractories | REF | I-69f | Water | t | --- | --- | Process facility not yet commercially available in 2015. The expected market entry year is 2030 (cf. Market_entry_years sheet).
Refractory production plant, directly electrified | 69 | 2015 | 1 t of refractories | LB | I-69f | Water | t | --- | --- | Process facility not yet commercially available in 2015. The expected market entry year is 2030 (cf. Market_entry_years sheet).
Refractory production plant, directly electrified | 69 | 2015 | 1 t of refractories | UB | I-69f | Water | t | --- | --- | Process facility not yet commercially available in 2015. The expected market entry year is 2030 (cf. Market_entry_years sheet).
Refractory production plant, hydrogen-based | 70 | 2015 | 1 t of refractories | REF | I-70a | Broken ware | t | --- | --- | Process facility not yet commercially available in 2015. The expected market entry year is 2030 (cf. Market_entry_years sheet).
Refractory production plant, hydrogen-based | 70 | 2015 | 1 t of refractories | LB | I-70a | Broken ware | t | --- | --- | Process facility not yet commercially available in 2015. The expected market entry year is 2030 (cf. Market_entry_years sheet).
Refractory production plant, hydrogen-based | 70 | 2015 | 1 t of refractories | UB | I-70a | Broken ware | t | --- | --- | Process facility not yet commercially available in 2015. The expected market entry year is 2030 (cf. Market_entry_years sheet).
Refractory production plant, hydrogen-based | 70 | 2015 | 1 t of refractories | REF | I-70b | Chromium ore | t | --- | --- | Process facility not yet commercially available in 2015. The expected market entry year is 2030 (cf. Market_entry_years sheet).
Refractory production plant, hydrogen-based | 70 | 2015 | 1 t of refractories | LB | I-70b | Chromium ore | t | --- | --- | Process facility not yet commercially available in 2015. The expected market entry year is 2030 (cf. Market_entry_years sheet).
Refractory production plant, hydrogen-based | 70 | 2015 | 1 t of refractories | UB | I-70b | Chromium ore | t | --- | --- | Process facility not yet commercially available in 2015. The expected market entry year is 2030 (cf. Market_entry_years sheet).
Refractory production plant, hydrogen-based | 70 | 2015 | 1 t of refractories | REF | I-70c | Electricity | MWh | --- | --- | Process facility not yet commercially available in 2015. The expected market entry year is 2030 (cf. Market_entry_years sheet).
Refractory production plant, hydrogen-based | 70 | 2015 | 1 t of refractories | LB | I-70c | Electricity | MWh | --- | --- | Process facility not yet commercially available in 2015. The expected market entry year is 2030 (cf. Market_entry_years sheet).
Refractory production plant, hydrogen-based | 70 | 2015 | 1 t of refractories | UB | I-70c | Electricity | MWh | --- | --- | Process facility not yet commercially available in 2015. The expected market entry year is 2030 (cf. Market_entry_years sheet).
Refractory production plant, hydrogen-based | 70 | 2015 | 1 t of refractories | REF | I-70d | Hydrogen | MWh | --- | --- | Process facility not yet commercially available in 2015. The expected market entry year is 2030 (cf. Market_entry_years sheet).
Refractory production plant, hydrogen-based | 70 | 2015 | 1 t of refractories | LB | I-70d | Hydrogen | MWh | --- | --- | Process facility not yet commercially available in 2015. The expected market entry year is 2030 (cf. Market_entry_years sheet).
Refractory production plant, hydrogen-based | 70 | 2015 | 1 t of refractories | UB | I-70d | Hydrogen | MWh | --- | --- | Process facility not yet commercially available in 2015. The expected market entry year is 2030 (cf. Market_entry_years sheet).
Refractory production plant, hydrogen-based | 70 | 2015 | 1 t of refractories | REF | I-70e | Sintered magnestide | t | --- | --- | Process facility not yet commercially available in 2015. The expected market entry year is 2030 (cf. Market_entry_years sheet).
Refractory production plant, hydrogen-based | 70 | 2015 | 1 t of refractories | LB | I-70e | Sintered magnestide | t | --- | --- | Process facility not yet commercially available in 2015. The expected market entry year is 2030 (cf. Market_entry_years sheet).
Refractory production plant, hydrogen-based | 70 | 2015 | 1 t of refractories | UB | I-70e | Sintered magnestide | t | --- | --- | Process facility not yet commercially available in 2015. The expected market entry year is 2030 (cf. Market_entry_years sheet).
Refractory production plant, hydrogen-based | 70 | 2015 | 1 t of refractories | REF | I-70f | Sulphite liqour | t | --- | --- | Process facility not yet commercially available in 2015. The expected market entry year is 2030 (cf. Market_entry_years sheet).
Refractory production plant, hydrogen-based | 70 | 2015 | 1 t of refractories | LB | I-70f | Sulphite liqour | t | --- | --- | Process facility not yet commercially available in 2015. The expected market entry year is 2030 (cf. Market_entry_years sheet).
Refractory production plant, hydrogen-based | 70 | 2015 | 1 t of refractories | UB | I-70f | Sulphite liqour | t | --- | --- | Process facility not yet commercially available in 2015. The expected market entry year is 2030 (cf. Market_entry_years sheet).
Refractory production plant, hydrogen-based | 70 | 2015 | 1 t of refractories | REF | I-70g | Water | t | --- | --- | Process facility not yet commercially available in 2015. The expected market entry year is 2030 (cf. Market_entry_years sheet).
Refractory production plant, hydrogen-based | 70 | 2015 | 1 t of refractories | LB | I-70g | Water | t | --- | --- | Process facility not yet commercially available in 2015. The expected market entry year is 2030 (cf. Market_entry_years sheet).
Refractory production plant, hydrogen-based | 70 | 2015 | 1 t of refractories | UB | I-70g | Water | t | --- | --- | Process facility not yet commercially available in 2015. The expected market entry year is 2030 (cf. Market_entry_years sheet).
Rolling mill, conventional | 71 | 2015 | 1 t of rolled steel | REF | I-71a | Crude steel | t | 1.05 | Cordellt BV (2012)
Rolling mill, conventional | 71 | 2015 | 1 t of rolled steel | LB | I-71a | Crude steel | t | 1.0473 | Arens et al. (2006)
Rolling mill, conventional | 71 | 2015 | 1 t of rolled steel | UB | I-71a | Crude steel | t | 1.0526 | IEA Environmental Projects Ltd. (2013)
Rolling mill, conventional | 71 | 2015 | 1 t of rolled steel | REF | I-71b | Electricity | MWh | 0.125 | Schlomann et al. (2013)
Rolling mill, conventional | 71 | 2015 | 1 t of rolled steel | LB | I-71b | Electricity | MWh | 0.125 | Schlomann et al. (2013)
Rolling mill, conventional | 71 | 2015 | 1 t of rolled steel | UB | I-71b | Electricity | MWh | 0.125 | Schlomann et al. (2013)
Rolling mill, conventional | 71 | 2015 | 1 t of rolled steel | REF | I-71c | Natural gas/coke oven gas | MWh | 0.33278 | Schlomann et al. (2013)
Rolling mill, conventional | 71 | 2015 | 1 t of rolled steel | LB | I-71c | Natural gas/coke oven gas | MWh | 0.33278 | Schlomann et al. (2013)
Rolling mill, conventional | 71 | 2015 | 1 t of rolled steel | UB | I-71c | Natural gas/coke oven gas | MWh | 0.33278 | Schlomann et al. (2013)
Rolling mill, directly electrified | 72 | 2015 | 1 t of rolled steel | REF | I-72a | Crude steel | t | --- | --- | Process facility not yet commercially available in 2015. The expected market entry year is 2025 (cf. Market_entry_years sheet).
Rolling mill, directly electrified | 72 | 2015 | 1 t of rolled steel | LB | I-72a | Crude steel | t | --- | --- | Process facility not yet commercially available in 2015. The expected market entry year is 2025 (cf. Market_entry_years sheet).
Rolling mill, directly electrified | 72 | 2015 | 1 t of rolled steel | UB | I-72a | Crude steel | t | --- | --- | Process facility not yet commercially available in 2015. The expected market entry year is 2025 (cf. Market_entry_years sheet).
Rolling mill, directly electrified | 72 | 2015 | 1 t of rolled steel | REF | I-72b | Electricity | MWh | --- | --- | Process facility not yet commercially available in 2015. The expected market entry year is 2025 (cf. Market_entry_years sheet).
Rolling mill, directly electrified | 72 | 2015 | 1 t of rolled steel | LB | I-72b | Electricity | MWh | --- | --- | Process facility not yet commercially available in 2015. The expected market entry year is 2025 (cf. Market_entry_years sheet).
Rolling mill, directly electrified | 72 | 2015 | 1 t of rolled steel | UB | I-72b | Electricity | MWh | --- | --- | Process facility not yet commercially available in 2015. The expected market entry year is 2025 (cf. Market_entry_years sheet).
Rolling mill, hydrogen-based | 73 | 2015 | 1 t of rolled steel | REF | I-73a | Crude steel | t | --- | --- | Process facility not yet commercially available in 2015. The expected market entry year is 2025 (cf. Market_entry_years sheet).
Rolling mill, hydrogen-based | 73 | 2015 | 1 t of rolled steel | LB | I-73a | Crude steel | t | --- | --- | Process facility not yet commercially available in 2015. The expected market entry year is 2025 (cf. Market_entry_years sheet).
Rolling mill, hydrogen-based | 73 | 2015 | 1 t of rolled steel | UB | I-73a | Crude steel | t | --- | --- | Process facility not yet commercially available in 2015. The expected market entry year is 2025 (cf. Market_entry_years sheet).
Rolling mill, hydrogen-based | 73 | 2015 | 1 t of rolled steel | REF | I-73b | Electricity | MWh | --- | --- | Process facility not yet commercially available in 2015. The expected market entry year is 2025 (cf. Market_entry_years sheet).
Rolling mill, hydrogen-based | 73 | 2015 | 1 t of rolled steel | LB | I-73b | Electricity | MWh | --- | --- | Process facility not yet commercially available in 2015. The expected market entry year is 2025 (cf. Market_entry_years sheet).
Rolling mill, hydrogen-based | 73 | 2015 | 1 t of rolled steel | UB | I-73b | Electricity | MWh | --- | --- | Process facility not yet commercially available in 2015. The expected market entry year is 2025 (cf. Market_entry_years sheet).
Rolling mill, hydrogen-based | 73 | 2015 | 1 t of rolled steel | REF | I-73c | Hydrogen | MWh | --- | --- | Process facility not yet commercially available in 2015. The expected market entry year is 2025 (cf. Market_entry_years sheet).
Rolling mill, hydrogen-based | 73 | 2015 | 1 t of rolled steel | LB | I-73c | Hydrogen | MWh | --- | --- | Process facility not yet commercially available in 2015. The expected market entry year is 2025 (cf. Market_entry_years sheet).
Rolling mill, hydrogen-based | 73 | 2015 | 1 t of rolled steel | UB | I-73c | Hydrogen | MWh | --- | --- | Process facility not yet commercially available in 2015. The expected market entry year is 2025 (cf. Market_entry_years sheet).
Sinter plant | 74 | 2015 | 1 t of sinter | REF | I-74a | Calcium carbonate | t | 0.155 | Lechtenböhmer et al. (2006)
Sinter plant | 74 | 2015 | 1 t of sinter | LB | I-74a | Calcium carbonate | t | 0.15 | Cordellt BV (2012)
Sinter plant | 74 | 2015 | 1 t of sinter | UB | I-74a | Calcium carbonate | t | 0.18 | van Dam et al. (2021)
Sinter plant | 74 | 2015 | 1 t of sinter | REF | I-74b | Coke | t | 0.04 | van Dam et al. (2021)
Sinter plant | 74 | 2015 | 1 t of sinter | LB | I-74b | Coke | t | 0.04 | van Dam et al. (2021)
Sinter plant | 74 | 2015 | 1 t of sinter | UB | I-74b | Coke | t | 0.04 | van Dam et al. (2021)
Sinter plant | 74 | 2015 | 1 t of sinter | REF | I-74c | Coke oven gas | MWh | 0.021 | IEA Environmental Projects Ltd. (2013)
Sinter plant | 74 | 2015 | 1 t of sinter | LB | I-74c | Coke oven gas | MWh | 0.011111 | IEA Environmental Projects Ltd. (2013)
Sinter plant | 74 | 2015 | 1 t of sinter | UB | I-74c | Coke oven gas | MWh | 0.046667 | Daniëls (2002)
Sinter plant | 74 | 2015 | 1 t of sinter | REF | I-74d | Electricity | MWh | 0.034444 | van Dam et al. (2021)
Sinter plant | 74 | 2015 | 1 t of sinter | LB | I-74d | Electricity | MWh | 0.032 | IEA Environmental Projects Ltd. (2013)
Sinter plant | 74 | 2015 | 1 t of sinter | UB | I-74d | Electricity | MWh | 0.036111 | Rehfeldt et al. (2018)
Sinter plant | 74 | 2015 | 1 t of sinter | REF | I-74e | Iron ore | t | 0.8 | van Dam et al. (2021)
Sinter plant | 74 | 2015 | 1 t of sinter | LB | I-74e | Iron ore | t | 0.8 | van Dam et al. (2021)
Sinter plant | 74 | 2015 | 1 t of sinter | UB | I-74e | Iron ore | t | 0.8 | van Dam et al. (2021)
Solvay process plant, conventional | 75 | 2015 | 1 t of soda ash | REF | I-75a | Ammonia | t | 0.00145 | Rumayo et al. (2020)
Solvay process plant, conventional | 75 | 2015 | 1 t of soda ash | LB | I-75a | Ammonia | t | 0.00145 | Rumayo et al. (2020)
Solvay process plant, conventional | 75 | 2015 | 1 t of soda ash | UB | I-75a | Ammonia | t | 0.00145 | Rumayo et al. (2020)
Solvay process plant, conventional | 75 | 2015 | 1 t of soda ash | REF | I-75b | Electricity | MWh | 0.09 | Rumayo et al. (2020)
Solvay process plant, conventional | 75 | 2015 | 1 t of soda ash | LB | I-75b | Electricity | MWh | 0.09 | Rumayo et al. (2020)
Solvay process plant, conventional | 75 | 2015 | 1 t of soda ash | UB | I-75b | Electricity | MWh | 0.09 | Rumayo et al. (2020)
Solvay process plant, conventional | 75 | 2015 | 1 t of soda ash | REF | I-75c | Quicklime | t | 0.83143 | Do (2012), Rumayo et al. (2020)
Solvay process plant, conventional | 75 | 2015 | 1 t of soda ash | LB | I-75c | Quicklime | t | 0.83143 | Do (2012), Rumayo et al. (2020)
Solvay process plant, conventional | 75 | 2015 | 1 t of soda ash | UB | I-75c | Quicklime | t | 0.83143 | Do (2012), Rumayo et al. (2020)
Solvay process plant, conventional | 75 | 2015 | 1 t of soda ash | REF | I-75d | Sodium chloride | t | 1.6075 | Rumayo et al. (2020), Umweltbundesamt (2020d)
Solvay process plant, conventional | 75 | 2015 | 1 t of soda ash | LB | I-75d | Sodium chloride | t | 1.55 | Umweltbundesamt (2020d)
Solvay process plant, conventional | 75 | 2015 | 1 t of soda ash | UB | I-75d | Sodium chloride | t | 1.665 | Rumayo et al. (2020)
Solvay process plant, conventional | 75 | 2015 | 1 t of soda ash | REF | I-75e | Steam | MWh | 2.0953 | Umweltbundesamt (2020d)
Solvay process plant, conventional | 75 | 2015 | 1 t of soda ash | LB | I-75e | Steam | MWh | 2.0953 | Umweltbundesamt (2020d)
Solvay process plant, conventional | 75 | 2015 | 1 t of soda ash | UB | I-75e | Steam | MWh | 2.0953 | Rumayo et al. (2020)
Solvay process plant, conventional | 75 | 2015 | 1 t of soda ash | REF | I-75f | Water | t | 62.5 | Umweltbundesamt (2020d)
Solvay process plant, conventional | 75 | 2015 | 1 t of soda ash | LB | I-75f | Water | t | 62.5 | Umweltbundesamt (2020d)
Solvay process plant, conventional | 75 | 2015 | 1 t of soda ash | UB | I-75f | Water | t | 62.5 | Umweltbundesamt (2020d)
Solvay process plant, low-carbon | 76 | 2015 | 1 t of soda ash | REF | I-76a | Ammonia | t | --- | --- | Process facility not yet commercially available in 2015. The expected market entry year is 2031 (cf. Market_entry_years sheet).
Solvay process plant, low-carbon | 76 | 2015 | 1 t of soda ash | LB | I-76a | Ammonia | t | --- | --- | Process facility not yet commercially available in 2015. The expected market entry year is 2031 (cf. Market_entry_years sheet).
Solvay process plant, low-carbon | 76 | 2015 | 1 t of soda ash | UB | I-76a | Ammonia | t | --- | --- | Process facility not yet commercially available in 2015. The expected market entry year is 2031 (cf. Market_entry_years sheet).
Solvay process plant, low-carbon | 76 | 2015 | 1 t of soda ash | REF | I-76b | Electricity | MWh | --- | --- | Process facility not yet commercially available in 2015. The expected market entry year is 2031 (cf. Market_entry_years sheet).
Solvay process plant, low-carbon | 76 | 2015 | 1 t of soda ash | LB | I-76b | Electricity | MWh | --- | --- | Process facility not yet commercially available in 2015. The expected market entry year is 2031 (cf. Market_entry_years sheet).
Solvay process plant, low-carbon | 76 | 2015 | 1 t of soda ash | UB | I-76b | Electricity | MWh | --- | --- | Process facility not yet commercially available in 2015. The expected market entry year is 2031 (cf. Market_entry_years sheet).
Solvay process plant, low-carbon | 76 | 2015 | 1 t of soda ash | REF | I-76c | Quicklime | t | --- | --- | Process facility not yet commercially available in 2015. The expected market entry year is 2031 (cf. Market_entry_years sheet).
Solvay process plant, low-carbon | 76 | 2015 | 1 t of soda ash | LB | I-76c | Quicklime | t | --- | --- | Process facility not yet commercially available in 2015. The expected market entry year is 2031 (cf. Market_entry_years sheet).
Solvay process plant, low-carbon | 76 | 2015 | 1 t of soda ash | UB | I-76c | Quicklime | t | --- | --- | Process facility not yet commercially available in 2015. The expected market entry year is 2031 (cf. Market_entry_years sheet).
Solvay process plant, low-carbon | 76 | 2015 | 1 t of soda ash | REF | I-76d | Sodium chloride | t | --- | --- | Process facility not yet commercially available in 2015. The expected market entry year is 2031 (cf. Market_entry_years sheet).
Solvay process plant, low-carbon | 76 | 2015 | 1 t of soda ash | LB | I-76d | Sodium chloride | t | --- | --- | Process facility not yet commercially available in 2015. The expected market entry year is 2031 (cf. Market_entry_years sheet).
Solvay process plant, low-carbon | 76 | 2015 | 1 t of soda ash | UB | I-76d | Sodium chloride | t | --- | --- | Process facility not yet commercially available in 2015. The expected market entry year is 2031 (cf. Market_entry_years sheet).
Solvay process plant, low-carbon | 76 | 2015 | 1 t of soda ash | REF | I-76e | Steam | MWh | --- | --- | Process facility not yet commercially available in 2015. The expected market entry year is 2031 (cf. Market_entry_years sheet).
Solvay process plant, low-carbon | 76 | 2015 | 1 t of soda ash | LB | I-76e | Steam | MWh | --- | --- | Process facility not yet commercially available in 2015. The expected market entry year is 2031 (cf. Market_entry_years sheet).
Solvay process plant, low-carbon | 76 | 2015 | 1 t of soda ash | UB | I-76e | Steam | MWh | --- | --- | Process facility not yet commercially available in 2015. The expected market entry year is 2031 (cf. Market_entry_years sheet).
Solvay process plant, low-carbon | 76 | 2015 | 1 t of soda ash | REF | I-76f | Water | t | --- | --- | Process facility not yet commercially available in 2015. The expected market entry year is 2031 (cf. Market_entry_years sheet).
Solvay process plant, low-carbon | 76 | 2015 | 1 t of soda ash | LB | I-76f | Water | t | --- | --- | Process facility not yet commercially available in 2015. The expected market entry year is 2031 (cf. Market_entry_years sheet).
Solvay process plant, low-carbon | 76 | 2015 | 1 t of soda ash | UB | I-76f | Water | t | --- | --- | Process facility not yet commercially available in 2015. The expected market entry year is 2031 (cf. Market_entry_years sheet).
Steam boiler, conventional | 77 | 2015 | 1 MWh of steam | REF | I-77a | Natural gas | MWh | 1.09 | Lyons et al. (2018)
Steam boiler, conventional | 77 | 2015 | 1 MWh of steam | LB | I-77a | Natural gas | MWh | 1.087 | Danish Energy Agency (2022)
Steam boiler, conventional | 77 | 2015 | 1 MWh of steam | UB | I-77a | Natural gas | MWh | 1.1111 | van Dam et al. (2021)
Steam boiler, hydrogen-based | 78 | 2015 | 1 MWh of steam | REF | I-78a | Hydrogen | MWh | --- | --- | Process facility not yet commercially available in 2015. The expected market entry year is 2020 (cf. Market_entry_years sheet).
Steam boiler, hydrogen-based | 78 | 2015 | 1 MWh of steam | LB | I-78a | Hydrogen | MWh | --- | --- | Process facility not yet commercially available in 2015. The expected market entry year is 2020 (cf. Market_entry_years sheet).
Steam boiler, hydrogen-based | 78 | 2015 | 1 MWh of steam | UB | I-78a | Hydrogen | MWh | --- | --- | Process facility not yet commercially available in 2015. The expected market entry year is 2020 (cf. Market_entry_years sheet).
Steam cracker, conventional | 79 | 2015 | 1 t of high value chemicals | REF | I-79a | Butane | MWh | 0 | Lee & Elgowainy (2018)
Steam cracker, conventional | 79 | 2015 | 1 t of high value chemicals | LB | I-79a | Butane | MWh | 0 | Young et al. (2021)
Steam cracker, conventional | 79 | 2015 | 1 t of high value chemicals | UB | I-79a | Butane | MWh | 0.044677 | Tominaga & Tamaki (1997)
Steam cracker, conventional | 79 | 2015 | 1 t of high value chemicals | REF | I-79b | Butatriene | MWh | 0.017905 | Lee & Elgowainy (2018), Young et al. (2021)
Steam cracker, conventional | 79 | 2015 | 1 t of high value chemicals | LB | I-79b | Butatriene | MWh | 0.017472 | Young et al. (2021)
Steam cracker, conventional | 79 | 2015 | 1 t of high value chemicals | UB | I-79b | Butatriene | MWh | 0 | Tominaga & Tamaki (1997)
Steam cracker, conventional | 79 | 2015 | 1 t of high value chemicals | REF | I-79c | Butene | MWh | 0.90725 | Lee & Elgowainy (2018)
Steam cracker, conventional | 79 | 2015 | 1 t of high value chemicals | LB | I-79c | Butene | MWh | 1.1335 | Young et al. (2021)
Steam cracker, conventional | 79 | 2015 | 1 t of high value chemicals | UB | I-79c | Butene | MWh | 0.84092 | Tominaga & Tamaki (1997)
Steam cracker, conventional | 79 | 2015 | 1 t of high value chemicals | REF | I-79d | Electricity | MWh | 0.13153 | Geres et al. (2019), van Dam et al. (2021) | Both available values averaged.
Steam cracker, conventional | 79 | 2015 | 1 t of high value chemicals | LB | I-79d | Electricity | MWh | 0.1 | Geres et al. (2019)
Steam cracker, conventional | 79 | 2015 | 1 t of high value chemicals | UB | I-79d | Electricity | MWh | 0.16306 | van Dam et al. (2021)
Steam cracker, conventional | 79 | 2015 | 1 t of high value chemicals | REF | I-79e | Ethane | MWh | 0 | Lee & Elgowainy (2018)
Steam cracker, conventional | 79 | 2015 | 1 t of high value chemicals | LB | I-79e | Ethane | MWh | 0 | Young et al. (2021)
Steam cracker, conventional | 79 | 2015 | 1 t of high value chemicals | UB | I-79e | Ethane | MWh | 0.79677 | Tominaga & Tamaki (1997)
Steam cracker, conventional | 79 | 2015 | 1 t of high value chemicals | REF | I-79f | Ethyne | MWh | 0.077192 | Lee & Elgowainy (2018), Young et al. (2021)
Steam cracker, conventional | 79 | 2015 | 1 t of high value chemicals | LB | I-79f | Ethyne | MWh | 0.075322 | Young et al. (2021)
Steam cracker, conventional | 79 | 2015 | 1 t of high value chemicals | UB | I-79f | Ethyne | MWh | 0.16271 | Tominaga & Tamaki (1997)
Steam cracker, conventional | 79 | 2015 | 1 t of high value chemicals | REF | I-79g | Fuel oil | MWh | 0.90672 | Lee & Elgowainy (2018), Young et al. (2021)
Steam cracker, conventional | 79 | 2015 | 1 t of high value chemicals | LB | I-79g | Fuel oil | MWh | 0.47872 | Young et al. (2021)
Steam cracker, conventional | 79 | 2015 | 1 t of high value chemicals | UB | I-79g | Fuel oil | MWh | 0.72618 | Tominaga & Tamaki (1997)
Steam cracker, conventional | 79 | 2015 | 1 t of high value chemicals | REF | I-79h | Hydrogen | MWh | 0.47748 | Lee & Elgowainy (2018)
Steam cracker, conventional | 79 | 2015 | 1 t of high value chemicals | LB | I-79h | Hydrogen | MWh | 0.56945 | Young et al. (2021)
Steam cracker, conventional | 79 | 2015 | 1 t of high value chemicals | UB | I-79h | Hydrogen | MWh | 0.46162 | Tominaga & Tamaki (1997)
Steam cracker, conventional | 79 | 2015 | 1 t of high value chemicals | REF | I-79i | Methane | MWh | 3.256 | Lee & Elgowainy (2018)
Steam cracker, conventional | 79 | 2015 | 1 t of high value chemicals | LB | I-79i | Methane | MWh | 3.0258 | Young et al. (2021)
Steam cracker, conventional | 79 | 2015 | 1 t of high value chemicals | UB | I-79i | Methane | MWh | 3.4287 | Tominaga & Tamaki (1997)
Steam cracker, conventional | 79 | 2015 | 1 t of high value chemicals | REF | I-79j | Naphtha | t | 1.5916 | Lee & Elgowainy (2018)
Steam cracker, conventional | 79 | 2015 | 1 t of high value chemicals | LB | I-79j | Naphtha | t | 1.553 | Young et al. (2021)
Steam cracker, conventional | 79 | 2015 | 1 t of high value chemicals | UB | I-79j | Naphtha | t | 1.6103 | Tominaga & Tamaki (1997)
Steam cracker, conventional | 79 | 2015 | 1 t of high value chemicals | REF | I-79k | Propane | MWh | 0 | Lee & Elgowainy (2018)
Steam cracker, conventional | 79 | 2015 | 1 t of high value chemicals | LB | I-79k | Propane | MWh | 0 | Young et al. (2021)
Steam cracker, conventional | 79 | 2015 | 1 t of high value chemicals | UB | I-79k | Propane | MWh | 0.055918 | Tominaga & Tamaki (1997)
Steam cracker, conventional | 79 | 2015 | 1 t of high value chemicals | REF | I-79l | Propyne | MWh | 0.12149 | Lee & Elgowainy (2018), Young et al. (2021)
Steam cracker, conventional | 79 | 2015 | 1 t of high value chemicals | LB | I-79l | Propyne | MWh | 0.11855 | Young et al. (2021)
Steam cracker, conventional | 79 | 2015 | 1 t of high value chemicals | UB | I-79l | Propyne | MWh | 0.2356 | Tominaga & Tamaki (1997)
Steam cracker, conventional | 79 | 2015 | 1 t of high value chemicals | REF | I-79m | Pyrolysis gasoline | MWh | 2.1106 | Lee & Elgowainy (2018), Young et al. (2021)
Steam cracker, conventional | 79 | 2015 | 1 t of high value chemicals | LB | I-79m | Pyrolysis gasoline | MWh | 2.0595 | Young et al. (2021)
Steam cracker, conventional | 79 | 2015 | 1 t of high value chemicals | UB | I-79m | Pyrolysis gasoline | MWh | 1.456 | Tominaga & Tamaki (1997)
Steam cracker, directly electrified | 80 | 2015 | 1 t of high value chemicals | REF | I-80a | Butane | MWh | --- | --- | Process facility not yet commercially available in 2015. The expected market entry year is 2030 (cf. Market_entry_years sheet).
Steam cracker, directly electrified | 80 | 2015 | 1 t of high value chemicals | LB | I-80a | Butane | MWh | --- | --- | Process facility not yet commercially available in 2015. The expected market entry year is 2030 (cf. Market_entry_years sheet).
Steam cracker, directly electrified | 80 | 2015 | 1 t of high value chemicals | UB | I-80a | Butane | MWh | --- | --- | Process facility not yet commercially available in 2015. The expected market entry year is 2030 (cf. Market_entry_years sheet).
Steam cracker, directly electrified | 80 | 2015 | 1 t of high value chemicals | REF | I-80b | Butatriene | MWh | --- | --- | Process facility not yet commercially available in 2015. The expected market entry year is 2030 (cf. Market_entry_years sheet).
Steam cracker, directly electrified | 80 | 2015 | 1 t of high value chemicals | LB | I-80b | Butatriene | MWh | --- | --- | Process facility not yet commercially available in 2015. The expected market entry year is 2030 (cf. Market_entry_years sheet).
Steam cracker, directly electrified | 80 | 2015 | 1 t of high value chemicals | UB | I-80b | Butatriene | MWh | --- | --- | Process facility not yet commercially available in 2015. The expected market entry year is 2030 (cf. Market_entry_years sheet).
Steam cracker, directly electrified | 80 | 2015 | 1 t of high value chemicals | REF | I-80c | Butene | MWh | --- | --- | Process facility not yet commercially available in 2015. The expected market entry year is 2030 (cf. Market_entry_years sheet).
Steam cracker, directly electrified | 80 | 2015 | 1 t of high value chemicals | LB | I-80c | Butene | MWh | --- | --- | Process facility not yet commercially available in 2015. The expected market entry year is 2030 (cf. Market_entry_years sheet).
Steam cracker, directly electrified | 80 | 2015 | 1 t of high value chemicals | UB | I-80c | Butene | MWh | --- | --- | Process facility not yet commercially available in 2015. The expected market entry year is 2030 (cf. Market_entry_years sheet).
Steam cracker, directly electrified | 80 | 2015 | 1 t of high value chemicals | REF | I-80d | Electricity | MWh | --- | --- | Process facility not yet commercially available in 2015. The expected market entry year is 2030 (cf. Market_entry_years sheet).
Steam cracker, directly electrified | 80 | 2015 | 1 t of high value chemicals | LB | I-80d | Electricity | MWh | --- | --- | Process facility not yet commercially available in 2015. The expected market entry year is 2030 (cf. Market_entry_years sheet).
Steam cracker, directly electrified | 80 | 2015 | 1 t of high value chemicals | UB | I-80d | Electricity | MWh | --- | --- | Process facility not yet commercially available in 2015. The expected market entry year is 2030 (cf. Market_entry_years sheet).
Steam cracker, directly electrified | 80 | 2015 | 1 t of high value chemicals | REF | I-80e | Ethane | MWh | --- | --- | Process facility not yet commercially available in 2015. The expected market entry year is 2030 (cf. Market_entry_years sheet).
Steam cracker, directly electrified | 80 | 2015 | 1 t of high value chemicals | LB | I-80e | Ethane | MWh | --- | --- | Process facility not yet commercially available in 2015. The expected market entry year is 2030 (cf. Market_entry_years sheet).
Steam cracker, directly electrified | 80 | 2015 | 1 t of high value chemicals | UB | I-80e | Ethane | MWh | --- | --- | Process facility not yet commercially available in 2015. The expected market entry year is 2030 (cf. Market_entry_years sheet).
Steam cracker, directly electrified | 80 | 2015 | 1 t of high value chemicals | REF | I-80f | Ethyne | MWh | --- | --- | Process facility not yet commercially available in 2015. The expected market entry year is 2030 (cf. Market_entry_years sheet).
Steam cracker, directly electrified | 80 | 2015 | 1 t of high value chemicals | LB | I-80f | Ethyne | MWh | --- | --- | Process facility not yet commercially available in 2015. The expected market entry year is 2030 (cf. Market_entry_years sheet).
Steam cracker, directly electrified | 80 | 2015 | 1 t of high value chemicals | UB | I-80f | Ethyne | MWh | --- | --- | Process facility not yet commercially available in 2015. The expected market entry year is 2030 (cf. Market_entry_years sheet).
Steam cracker, directly electrified | 80 | 2015 | 1 t of high value chemicals | REF | I-80g | Hydrogen | MWh | --- | --- | Process facility not yet commercially available in 2015. The expected market entry year is 2030 (cf. Market_entry_years sheet).
Steam cracker, directly electrified | 80 | 2015 | 1 t of high value chemicals | LB | I-80g | Hydrogen | MWh | --- | --- | Process facility not yet commercially available in 2015. The expected market entry year is 2030 (cf. Market_entry_years sheet).
Steam cracker, directly electrified | 80 | 2015 | 1 t of high value chemicals | UB | I-80g | Hydrogen | MWh | --- | --- | Process facility not yet commercially available in 2015. The expected market entry year is 2030 (cf. Market_entry_years sheet).
Steam cracker, directly electrified | 80 | 2015 | 1 t of high value chemicals | REF | I-80h | Naphtha | t | --- | --- | Process facility not yet commercially available in 2015. The expected market entry year is 2030 (cf. Market_entry_years sheet).
Steam cracker, directly electrified | 80 | 2015 | 1 t of high value chemicals | LB | I-80h | Naphtha | t | --- | --- | Process facility not yet commercially available in 2015. The expected market entry year is 2030 (cf. Market_entry_years sheet).
Steam cracker, directly electrified | 80 | 2015 | 1 t of high value chemicals | UB | I-80h | Naphtha | t | --- | --- | Process facility not yet commercially available in 2015. The expected market entry year is 2030 (cf. Market_entry_years sheet).
Steam cracker, directly electrified | 80 | 2015 | 1 t of high value chemicals | REF | I-80i | Propane | MWh | --- | --- | Process facility not yet commercially available in 2015. The expected market entry year is 2030 (cf. Market_entry_years sheet).
Steam cracker, directly electrified | 80 | 2015 | 1 t of high value chemicals | LB | I-80i | Propane | MWh | --- | --- | Process facility not yet commercially available in 2015. The expected market entry year is 2030 (cf. Market_entry_years sheet).
Steam cracker, directly electrified | 80 | 2015 | 1 t of high value chemicals | UB | I-80i | Propane | MWh | --- | --- | Process facility not yet commercially available in 2015. The expected market entry year is 2030 (cf. Market_entry_years sheet).
Steam cracker, directly electrified | 80 | 2015 | 1 t of high value chemicals | REF | I-80j | Propyne | MWh | --- | --- | Process facility not yet commercially available in 2015. The expected market entry year is 2030 (cf. Market_entry_years sheet).
Steam cracker, directly electrified | 80 | 2015 | 1 t of high value chemicals | LB | I-80j | Propyne | MWh | --- | --- | Process facility not yet commercially available in 2015. The expected market entry year is 2030 (cf. Market_entry_years sheet).
Steam cracker, directly electrified | 80 | 2015 | 1 t of high value chemicals | UB | I-80j | Propyne | MWh | --- | --- | Process facility not yet commercially available in 2015. The expected market entry year is 2030 (cf. Market_entry_years sheet).
Steam cracker, directly electrified | 80 | 2015 | 1 t of high value chemicals | REF | I-80k | Pyrolysis gasoline | MWh | --- | --- | Process facility not yet commercially available in 2015. The expected market entry year is 2030 (cf. Market_entry_years sheet).
Steam cracker, directly electrified | 80 | 2015 | 1 t of high value chemicals | LB | I-80k | Pyrolysis gasoline | MWh | --- | --- | Process facility not yet commercially available in 2015. The expected market entry year is 2030 (cf. Market_entry_years sheet).
Steam cracker, directly electrified | 80 | 2015 | 1 t of high value chemicals | UB | I-80k | Pyrolysis gasoline | MWh | --- | --- | Process facility not yet commercially available in 2015. The expected market entry year is 2030 (cf. Market_entry_years sheet).
Steam cracker, hydrogen-based | 81 | 2015 | 1 t of high value chemicals | REF | I-81a | Butane | MWh | --- | --- | Process facility not yet commercially available in 2015. The expected market entry year is 2025 (cf. Market_entry_years sheet).
Steam cracker, hydrogen-based | 81 | 2015 | 1 t of high value chemicals | LB | I-81a | Butane | MWh | --- | --- | Process facility not yet commercially available in 2015. The expected market entry year is 2025 (cf. Market_entry_years sheet).
Steam cracker, hydrogen-based | 81 | 2015 | 1 t of high value chemicals | UB | I-81a | Butane | MWh | --- | --- | Process facility not yet commercially available in 2015. The expected market entry year is 2025 (cf. Market_entry_years sheet).
Steam cracker, hydrogen-based | 81 | 2015 | 1 t of high value chemicals | REF | I-81b | Butatriene | MWh | --- | --- | Process facility not yet commercially available in 2015. The expected market entry year is 2025 (cf. Market_entry_years sheet).
Steam cracker, hydrogen-based | 81 | 2015 | 1 t of high value chemicals | LB | I-81b | Butatriene | MWh | --- | --- | Process facility not yet commercially available in 2015. The expected market entry year is 2025 (cf. Market_entry_years sheet).
Steam cracker, hydrogen-based | 81 | 2015 | 1 t of high value chemicals | UB | I-81b | Butatriene | MWh | --- | --- | Process facility not yet commercially available in 2015. The expected market entry year is 2025 (cf. Market_entry_years sheet).
Steam cracker, hydrogen-based | 81 | 2015 | 1 t of high value chemicals | REF | I-81c | Butene | MWh | --- | --- | Process facility not yet commercially available in 2015. The expected market entry year is 2025 (cf. Market_entry_years sheet).
Steam cracker, hydrogen-based | 81 | 2015 | 1 t of high value chemicals | LB | I-81c | Butene | MWh | --- | --- | Process facility not yet commercially available in 2015. The expected market entry year is 2025 (cf. Market_entry_years sheet).
Steam cracker, hydrogen-based | 81 | 2015 | 1 t of high value chemicals | UB | I-81c | Butene | MWh | --- | --- | Process facility not yet commercially available in 2015. The expected market entry year is 2025 (cf. Market_entry_years sheet).
Steam cracker, hydrogen-based | 81 | 2015 | 1 t of high value chemicals | REF | I-81d | Electricity | MWh | --- | --- | Process facility not yet commercially available in 2015. The expected market entry year is 2025 (cf. Market_entry_years sheet).
Steam cracker, hydrogen-based | 81 | 2015 | 1 t of high value chemicals | LB | I-81d | Electricity | MWh | --- | --- | Process facility not yet commercially available in 2015. The expected market entry year is 2025 (cf. Market_entry_years sheet).
Steam cracker, hydrogen-based | 81 | 2015 | 1 t of high value chemicals | UB | I-81d | Electricity | MWh | --- | --- | Process facility not yet commercially available in 2015. The expected market entry year is 2025 (cf. Market_entry_years sheet).
Steam cracker, hydrogen-based | 81 | 2015 | 1 t of high value chemicals | REF | I-81e | Ethane | MWh | --- | --- | Process facility not yet commercially available in 2015. The expected market entry year is 2025 (cf. Market_entry_years sheet).
Steam cracker, hydrogen-based | 81 | 2015 | 1 t of high value chemicals | LB | I-81e | Ethane | MWh | --- | --- | Process facility not yet commercially available in 2015. The expected market entry year is 2025 (cf. Market_entry_years sheet).
Steam cracker, hydrogen-based | 81 | 2015 | 1 t of high value chemicals | UB | I-81e | Ethane | MWh | --- | --- | Process facility not yet commercially available in 2015. The expected market entry year is 2025 (cf. Market_entry_years sheet).
Steam cracker, hydrogen-based | 81 | 2015 | 1 t of high value chemicals | REF | I-81f | Ethyne | MWh | --- | --- | Process facility not yet commercially available in 2015. The expected market entry year is 2025 (cf. Market_entry_years sheet).
Steam cracker, hydrogen-based | 81 | 2015 | 1 t of high value chemicals | LB | I-81f | Ethyne | MWh | --- | --- | Process facility not yet commercially available in 2015. The expected market entry year is 2025 (cf. Market_entry_years sheet).
Steam cracker, hydrogen-based | 81 | 2015 | 1 t of high value chemicals | UB | I-81f | Ethyne | MWh | --- | --- | Process facility not yet commercially available in 2015. The expected market entry year is 2025 (cf. Market_entry_years sheet).
Steam cracker, hydrogen-based | 81 | 2015 | 1 t of high value chemicals | REF | I-81g | Hydrogen | MWh | --- | --- | Process facility not yet commercially available in 2015. The expected market entry year is 2025 (cf. Market_entry_years sheet).
Steam cracker, hydrogen-based | 81 | 2015 | 1 t of high value chemicals | LB | I-81g | Hydrogen | MWh | --- | --- | Process facility not yet commercially available in 2015. The expected market entry year is 2025 (cf. Market_entry_years sheet).
Steam cracker, hydrogen-based | 81 | 2015 | 1 t of high value chemicals | UB | I-81g | Hydrogen | MWh | --- | --- | Process facility not yet commercially available in 2015. The expected market entry year is 2025 (cf. Market_entry_years sheet).
Steam cracker, hydrogen-based | 81 | 2015 | 1 t of high value chemicals | REF | I-81h | Naphtha | t | --- | --- | Process facility not yet commercially available in 2015. The expected market entry year is 2025 (cf. Market_entry_years sheet).
Steam cracker, hydrogen-based | 81 | 2015 | 1 t of high value chemicals | LB | I-81h | Naphtha | t | --- | --- | Process facility not yet commercially available in 2015. The expected market entry year is 2025 (cf. Market_entry_years sheet).
Steam cracker, hydrogen-based | 81 | 2015 | 1 t of high value chemicals | UB | I-81h | Naphtha | t | --- | --- | Process facility not yet commercially available in 2015. The expected market entry year is 2025 (cf. Market_entry_years sheet).
Steam cracker, hydrogen-based | 81 | 2015 | 1 t of high value chemicals | REF | I-81i | Propane | MWh | --- | --- | Process facility not yet commercially available in 2015. The expected market entry year is 2025 (cf. Market_entry_years sheet).
Steam cracker, hydrogen-based | 81 | 2015 | 1 t of high value chemicals | LB | I-81i | Propane | MWh | --- | --- | Process facility not yet commercially available in 2015. The expected market entry year is 2025 (cf. Market_entry_years sheet).
Steam cracker, hydrogen-based | 81 | 2015 | 1 t of high value chemicals | UB | I-81i | Propane | MWh | --- | --- | Process facility not yet commercially available in 2015. The expected market entry year is 2025 (cf. Market_entry_years sheet).
Steam cracker, hydrogen-based | 81 | 2015 | 1 t of high value chemicals | REF | I-81j | Propyne | MWh | --- | --- | Process facility not yet commercially available in 2015. The expected market entry year is 2025 (cf. Market_entry_years sheet).
Steam cracker, hydrogen-based | 81 | 2015 | 1 t of high value chemicals | LB | I-81j | Propyne | MWh | --- | --- | Process facility not yet commercially available in 2015. The expected market entry year is 2025 (cf. Market_entry_years sheet).
Steam cracker, hydrogen-based | 81 | 2015 | 1 t of high value chemicals | UB | I-81j | Propyne | MWh | --- | --- | Process facility not yet commercially available in 2015. The expected market entry year is 2025 (cf. Market_entry_years sheet).
Steam cracker, hydrogen-based | 81 | 2015 | 1 t of high value chemicals | REF | I-81k | Pyrolysis gasoline | MWh | --- | --- | Process facility not yet commercially available in 2015. The expected market entry year is 2025 (cf. Market_entry_years sheet).
Steam cracker, hydrogen-based | 81 | 2015 | 1 t of high value chemicals | LB | I-81k | Pyrolysis gasoline | MWh | --- | --- | Process facility not yet commercially available in 2015. The expected market entry year is 2025 (cf. Market_entry_years sheet).
Steam cracker, hydrogen-based | 81 | 2015 | 1 t of high value chemicals | UB | I-81k | Pyrolysis gasoline | MWh | --- | --- | Process facility not yet commercially available in 2015. The expected market entry year is 2025 (cf. Market_entry_years sheet).
Steam reformer | 82 | 2015 | 1 MWh of hydrogen | REF | I-82a | Electricity | MWh | 0.0040837 | Budsberg et al. (2015)
Steam reformer | 82 | 2015 | 1 MWh of hydrogen | LB | I-82a | Electricity | MWh | 0.0040837 | Budsberg et al. (2015)
Steam reformer | 82 | 2015 | 1 MWh of hydrogen | UB | I-82a | Electricity | MWh | 0.0040837 | Budsberg et al. (2015)
Steam reformer | 82 | 2015 | 1 MWh of hydrogen | REF | I-82b | Natural gas | MWh | 1.2404 | International Energy Agency (2015)
Steam reformer | 82 | 2015 | 1 MWh of hydrogen | LB | I-82b | Natural gas | MWh | 1.2048 | Kreidelmeyer et al. (2020)
Steam reformer | 82 | 2015 | 1 MWh of hydrogen | UB | I-82b | Natural gas | MWh | 1.2987 | Budsberg et al. (2015), International Energy Agency (2015)
Steam reformer | 82 | 2015 | 1 MWh of hydrogen | REF | I-82c | Water | t | 0.48905 | Budsberg et al. (2015)
Steam reformer | 82 | 2015 | 1 MWh of hydrogen | LB | I-82c | Water | t | 0.48905 | Budsberg et al. (2015)
Steam reformer | 82 | 2015 | 1 MWh of hydrogen | UB | I-82c | Water | t | 0.48905 | Budsberg et al. (2015)
Tissue paper mill | 83 | 2015 | 1 t of tissue paper | REF | I-83a | Electricity | MWh | 1.1611 | van Dam et al. (2021)
Tissue paper mill | 83 | 2015 | 1 t of tissue paper | LB | I-83a | Electricity | MWh | 0.98693 | van Dam et al. (2021)
Tissue paper mill | 83 | 2015 | 1 t of tissue paper | UB | I-83a | Electricity | MWh | 1.3353 | van Dam et al. (2021)
Tissue paper mill | 83 | 2015 | 1 t of tissue paper | REF | I-83b | Mechanical pulp | t | 0.52249 | Suhr et al. (2015), van Dam et al. (2021)
Tissue paper mill | 83 | 2015 | 1 t of tissue paper | LB | I-83b | Mechanical pulp | t | 0.52249 | van Dam et al. (2021)
Tissue paper mill | 83 | 2015 | 1 t of tissue paper | UB | I-83b | Mechanical pulp | t | 0.52249 | van Dam et al. (2021)
Tissue paper mill | 83 | 2015 | 1 t of tissue paper | REF | I-83c | Recycled fiber | t | 0.52249 | Reibnitz et al. (2022), Terlau et al. (2017), van Dam et al. (2021)
Tissue paper mill | 83 | 2015 | 1 t of tissue paper | LB | I-83c | Recycled fiber | t | 0.52249 | Reibnitz et al. (2022), van Dam et al. (2021)
Tissue paper mill | 83 | 2015 | 1 t of tissue paper | UB | I-83c | Recycled fiber | t | 0.52249 | Reibnitz et al. (2022), van Dam et al. (2021)
Tissue paper mill | 83 | 2015 | 1 t of tissue paper | REF | I-83d | Steam | MWh | 1.7997 | van Dam et al. (2021)
Tissue paper mill | 83 | 2015 | 1 t of tissue paper | LB | I-83d | Steam | MWh | 1.7707 | van Dam et al. (2021)
Tissue paper mill | 83 | 2015 | 1 t of tissue paper | UB | I-83d | Steam | MWh | 1.7997 | van Dam et al. (2021)
Tissue paper mill | 83 | 2015 | 1 t of tissue paper | REF | I-83e | Water | t | 39.7092 | Suhr et al. (2015)
Tissue paper mill | 83 | 2015 | 1 t of tissue paper | LB | I-83e | Water | t | 5.2249 | Suhr et al. (2015)
Tissue paper mill | 83 | 2015 | 1 t of tissue paper | UB | I-83e | Water | t | 74.1936 | Suhr et al. (2015)
Urea synthesis reactor | 84 | 2015 | 1 t of urea | REF | I-84a | Ammonia | t | 0.57273 | Zhang et al. (2021)
Urea synthesis reactor | 84 | 2015 | 1 t of urea | LB | I-84a | Ammonia | t | 0.56726 | Gyanwali et al. (2023)
Urea synthesis reactor | 84 | 2015 | 1 t of urea | UB | I-84a | Ammonia | t | 0.575 | Verpoort et al. (2024)
Urea synthesis reactor | 84 | 2015 | 1 t of urea | REF | I-84b | Carbon dioxide | t | 0.73636 | Zhang et al. (2021)
Urea synthesis reactor | 84 | 2015 | 1 t of urea | LB | I-84b | Carbon dioxide | t | 0.73309 | Gyanwali et al. (2023)
Urea synthesis reactor | 84 | 2015 | 1 t of urea | UB | I-84b | Carbon dioxide | t | 0.7442 | Verpoort et al. (2024)
Urea synthesis reactor | 84 | 2015 | 1 t of urea | REF | I-84c | Electricity | MWh | 0.134 | Institut für Umwelttechnik und Management an der Universität Witten/Herdecke (IEEM) (2001)
Urea synthesis reactor | 84 | 2015 | 1 t of urea | LB | I-84c | Electricity | MWh | 0.1326 | Bazzanella & Ausfelder (2017)
Urea synthesis reactor | 84 | 2015 | 1 t of urea | UB | I-84c | Electricity | MWh | 0.136 | Institut für Umwelttechnik und Management an der Universität Witten/Herdecke (IEEM) (2001)
Urea synthesis reactor | 84 | 2015 | 1 t of urea | REF | I-84d | Steam | MWh | 0.9139 | Verpoort et al. (2024)
Urea synthesis reactor | 84 | 2015 | 1 t of urea | LB | I-84d | Steam | MWh | 0.91389 | Bazzanella & Ausfelder (2017)
Urea synthesis reactor | 84 | 2015 | 1 t of urea | UB | I-84d | Steam | MWh | 1.0417 | Umweltbundesamt (2020p)
Urea synthesis reactor | 84 | 2015 | 1 t of urea | REF | I-84e | Water | t | 80 | Umweltbundesamt (2020p)
Urea synthesis reactor | 84 | 2015 | 1 t of urea | LB | I-84e | Water | t | 80 | Umweltbundesamt (2020p)
Urea synthesis reactor | 84 | 2015 | 1 t of urea | UB | I-84e | Water | t | 80 | Umweltbundesamt (2020p)
Air separation unit | 1 | 2016 | 1 t of oxygen | REF | I-1a | Air | t | 4.32 | Daniëls (2002)
Air separation unit | 1 | 2016 | 1 t of oxygen | LB | I-1a | Air | t | 4.32 | Daniëls (2002)
Air separation unit | 1 | 2016 | 1 t of oxygen | UB | I-1a | Air | t | 4.32 | Daniëls (2002)
Air separation unit | 1 | 2016 | 1 t of oxygen | REF | I-1b | Electricity | MWh | 0.4418 | Daniëls (2002), IEA Environmental Projects Ltd. (2013) | Both available values averaged.
Air separation unit | 1 | 2016 | 1 t of oxygen | LB | I-1b | Electricity | MWh | 0.41137 | IEA Environmental Projects Ltd. (2013)
Air separation unit | 1 | 2016 | 1 t of oxygen | UB | I-1b | Electricity | MWh | 0.47222 | Daniëls (2002)
Aluminum recycling plant, conventional | 2 | 2016 | 1 t of aluminum | REF | I-2a | Aluminum | t | 0.066 | Umweltbundesamt (2020f)
Aluminum recycling plant, conventional | 2 | 2016 | 1 t of aluminum | LB | I-2a | Aluminum | t | 0.066 | Umweltbundesamt (2020f)
Aluminum recycling plant, conventional | 2 | 2016 | 1 t of aluminum | UB | I-2a | Aluminum | t | 0.066 | Umweltbundesamt (2020f)
Aluminum recycling plant, conventional | 2 | 2016 | 1 t of aluminum | REF | I-2b | Aluminum scrap | t | 1.1 | Umweltbundesamt (2020f)
Aluminum recycling plant, conventional | 2 | 2016 | 1 t of aluminum | LB | I-2b | Aluminum scrap | t | 1.1 | Umweltbundesamt (2020f)
Aluminum recycling plant, conventional | 2 | 2016 | 1 t of aluminum | UB | I-2b | Aluminum scrap | t | 1.1 | Umweltbundesamt (2020f)
Aluminum recycling plant, conventional | 2 | 2016 | 1 t of aluminum | REF | I-2c | Chlorine | t | 0.0022 | Umweltbundesamt (2020f)
Aluminum recycling plant, conventional | 2 | 2016 | 1 t of aluminum | LB | I-2c | Chlorine | t | 0.0022 | Umweltbundesamt (2020f)
Aluminum recycling plant, conventional | 2 | 2016 | 1 t of aluminum | UB | I-2c | Chlorine | t | 0.0022 | Umweltbundesamt (2020f)
Aluminum recycling plant, conventional | 2 | 2016 | 1 t of aluminum | REF | I-2d | Electricity | MWh | 0.46389 | Rehfeldt et al. (2018)
Aluminum recycling plant, conventional | 2 | 2016 | 1 t of aluminum | LB | I-2d | Electricity | MWh | 0.41111 | Umweltbundesamt (2020f)
Aluminum recycling plant, conventional | 2 | 2016 | 1 t of aluminum | UB | I-2d | Electricity | MWh | 0.5 | Hübner et al. (2019b)
Aluminum recycling plant, conventional | 2 | 2016 | 1 t of aluminum | REF | I-2e | Natural gas | MWh | 2.5 | Rehfeldt et al. (2018)
Aluminum recycling plant, conventional | 2 | 2016 | 1 t of aluminum | LB | I-2e | Natural gas | MWh | 2.1891 | Lyons et al. (2018), Umweltbundesamt (2020f)
Aluminum recycling plant, conventional | 2 | 2016 | 1 t of aluminum | UB | I-2e | Natural gas | MWh | 2.5 | Hübner et al. (2019b)
Aluminum recycling plant, conventional | 2 | 2016 | 1 t of aluminum | REF | I-2f | Potash | t | 0.021 | Umweltbundesamt (2020f)
Aluminum recycling plant, conventional | 2 | 2016 | 1 t of aluminum | LB | I-2f | Potash | t | 0.021 | Umweltbundesamt (2020f)
Aluminum recycling plant, conventional | 2 | 2016 | 1 t of aluminum | UB | I-2f | Potash | t | 0.021 | Umweltbundesamt (2020f)
Aluminum recycling plant, directly electrified | 3 | 2016 | 1 t of aluminum | REF | I-3a | Aluminum | t | --- | --- | Process facility not yet commercially available in 2016. The expected market entry year is 2020 (cf. Market_entry_years sheet).
Aluminum recycling plant, directly electrified | 3 | 2016 | 1 t of aluminum | LB | I-3a | Aluminum | t | --- | --- | Process facility not yet commercially available in 2016. The expected market entry year is 2020 (cf. Market_entry_years sheet).
Aluminum recycling plant, directly electrified | 3 | 2016 | 1 t of aluminum | UB | I-3a | Aluminum | t | --- | --- | Process facility not yet commercially available in 2016. The expected market entry year is 2020 (cf. Market_entry_years sheet).
Aluminum recycling plant, directly electrified | 3 | 2016 | 1 t of aluminum | REF | I-3b | Aluminum scrap | t | --- | --- | Process facility not yet commercially available in 2016. The expected market entry year is 2020 (cf. Market_entry_years sheet).
Aluminum recycling plant, directly electrified | 3 | 2016 | 1 t of aluminum | LB | I-3b | Aluminum scrap | t | --- | --- | Process facility not yet commercially available in 2016. The expected market entry year is 2020 (cf. Market_entry_years sheet).
Aluminum recycling plant, directly electrified | 3 | 2016 | 1 t of aluminum | UB | I-3b | Aluminum scrap | t | --- | --- | Process facility not yet commercially available in 2016. The expected market entry year is 2020 (cf. Market_entry_years sheet).
Aluminum recycling plant, directly electrified | 3 | 2016 | 1 t of aluminum | REF | I-3c | Chlorine | t | --- | --- | Process facility not yet commercially available in 2016. The expected market entry year is 2020 (cf. Market_entry_years sheet).
Aluminum recycling plant, directly electrified | 3 | 2016 | 1 t of aluminum | LB | I-3c | Chlorine | t | --- | --- | Process facility not yet commercially available in 2016. The expected market entry year is 2020 (cf. Market_entry_years sheet).
Aluminum recycling plant, directly electrified | 3 | 2016 | 1 t of aluminum | UB | I-3c | Chlorine | t | --- | --- | Process facility not yet commercially available in 2016. The expected market entry year is 2020 (cf. Market_entry_years sheet).
Aluminum recycling plant, directly electrified | 3 | 2016 | 1 t of aluminum | REF | I-3d | Electricity | MWh | --- | --- | Process facility not yet commercially available in 2016. The expected market entry year is 2020 (cf. Market_entry_years sheet).
Aluminum recycling plant, directly electrified | 3 | 2016 | 1 t of aluminum | LB | I-3d | Electricity | MWh | --- | --- | Process facility not yet commercially available in 2016. The expected market entry year is 2020 (cf. Market_entry_years sheet).
Aluminum recycling plant, directly electrified | 3 | 2016 | 1 t of aluminum | UB | I-3d | Electricity | MWh | --- | --- | Process facility not yet commercially available in 2016. The expected market entry year is 2020 (cf. Market_entry_years sheet).
Aluminum recycling plant, directly electrified | 3 | 2016 | 1 t of aluminum | REF | I-3e | Potash | t | --- | --- | Process facility not yet commercially available in 2016. The expected market entry year is 2020 (cf. Market_entry_years sheet).
Aluminum recycling plant, directly electrified | 3 | 2016 | 1 t of aluminum | LB | I-3e | Potash | t | --- | --- | Process facility not yet commercially available in 2016. The expected market entry year is 2020 (cf. Market_entry_years sheet).
Aluminum recycling plant, directly electrified | 3 | 2016 | 1 t of aluminum | UB | I-3e | Potash | t | --- | --- | Process facility not yet commercially available in 2016. The expected market entry year is 2020 (cf. Market_entry_years sheet).
Aluminum recycling plant, hydrogen-based | 4 | 2016 | 1 t of aluminum | REF | I-4a | Aluminum | t | --- | --- | Process facility not yet commercially available in 2016. The expected market entry year is 2030 (cf. Market_entry_years sheet).
Aluminum recycling plant, hydrogen-based | 4 | 2016 | 1 t of aluminum | LB | I-4a | Aluminum | t | --- | --- | Process facility not yet commercially available in 2016. The expected market entry year is 2030 (cf. Market_entry_years sheet).
Aluminum recycling plant, hydrogen-based | 4 | 2016 | 1 t of aluminum | UB | I-4a | Aluminum | t | --- | --- | Process facility not yet commercially available in 2016. The expected market entry year is 2030 (cf. Market_entry_years sheet).
Aluminum recycling plant, hydrogen-based | 4 | 2016 | 1 t of aluminum | REF | I-4b | Aluminum scrap | t | --- | --- | Process facility not yet commercially available in 2016. The expected market entry year is 2030 (cf. Market_entry_years sheet).
Aluminum recycling plant, hydrogen-based | 4 | 2016 | 1 t of aluminum | LB | I-4b | Aluminum scrap | t | --- | --- | Process facility not yet commercially available in 2016. The expected market entry year is 2030 (cf. Market_entry_years sheet).
Aluminum recycling plant, hydrogen-based | 4 | 2016 | 1 t of aluminum | UB | I-4b | Aluminum scrap | t | --- | --- | Process facility not yet commercially available in 2016. The expected market entry year is 2030 (cf. Market_entry_years sheet).
Aluminum recycling plant, hydrogen-based | 4 | 2016 | 1 t of aluminum | REF | I-4c | Chlorine | t | --- | --- | Process facility not yet commercially available in 2016. The expected market entry year is 2030 (cf. Market_entry_years sheet).
Aluminum recycling plant, hydrogen-based | 4 | 2016 | 1 t of aluminum | LB | I-4c | Chlorine | t | --- | --- | Process facility not yet commercially available in 2016. The expected market entry year is 2030 (cf. Market_entry_years sheet).
Aluminum recycling plant, hydrogen-based | 4 | 2016 | 1 t of aluminum | UB | I-4c | Chlorine | t | --- | --- | Process facility not yet commercially available in 2016. The expected market entry year is 2030 (cf. Market_entry_years sheet).
Aluminum recycling plant, hydrogen-based | 4 | 2016 | 1 t of aluminum | REF | I-4d | Electricity | MWh | --- | --- | Process facility not yet commercially available in 2016. The expected market entry year is 2030 (cf. Market_entry_years sheet).
Aluminum recycling plant, hydrogen-based | 4 | 2016 | 1 t of aluminum | LB | I-4d | Electricity | MWh | --- | --- | Process facility not yet commercially available in 2016. The expected market entry year is 2030 (cf. Market_entry_years sheet).
Aluminum recycling plant, hydrogen-based | 4 | 2016 | 1 t of aluminum | UB | I-4d | Electricity | MWh | --- | --- | Process facility not yet commercially available in 2016. The expected market entry year is 2030 (cf. Market_entry_years sheet).
Aluminum recycling plant, hydrogen-based | 4 | 2016 | 1 t of aluminum | REF | I-4e | Hydrogen | MWh | --- | --- | Process facility not yet commercially available in 2016. The expected market entry year is 2030 (cf. Market_entry_years sheet).
Aluminum recycling plant, hydrogen-based | 4 | 2016 | 1 t of aluminum | LB | I-4e | Hydrogen | MWh | --- | --- | Process facility not yet commercially available in 2016. The expected market entry year is 2030 (cf. Market_entry_years sheet).
Aluminum recycling plant, hydrogen-based | 4 | 2016 | 1 t of aluminum | UB | I-4e | Hydrogen | MWh | --- | --- | Process facility not yet commercially available in 2016. The expected market entry year is 2030 (cf. Market_entry_years sheet).
Aluminum recycling plant, hydrogen-based | 4 | 2016 | 1 t of aluminum | REF | I-4f | Potash | t | --- | --- | Process facility not yet commercially available in 2016. The expected market entry year is 2030 (cf. Market_entry_years sheet).
Aluminum recycling plant, hydrogen-based | 4 | 2016 | 1 t of aluminum | LB | I-4f | Potash | t | --- | --- | Process facility not yet commercially available in 2016. The expected market entry year is 2030 (cf. Market_entry_years sheet).
Aluminum recycling plant, hydrogen-based | 4 | 2016 | 1 t of aluminum | UB | I-4f | Potash | t | --- | --- | Process facility not yet commercially available in 2016. The expected market entry year is 2030 (cf. Market_entry_years sheet).
Basic oxygen furnace | 5 | 2016 | 1 t of liquid steel | REF | I-5a | Argon | t | 0.0012 | IEA Environmental Projects Ltd. (2013)
Basic oxygen furnace | 5 | 2016 | 1 t of liquid steel | LB | I-5a | Argon | t | 0.0012 | IEA Environmental Projects Ltd. (2013)
Basic oxygen furnace | 5 | 2016 | 1 t of liquid steel | UB | I-5a | Argon | t | 0.0012 | IEA Environmental Projects Ltd. (2013)
Basic oxygen furnace | 5 | 2016 | 1 t of liquid steel | REF | I-5b | Dolomite | t | 0.0086718 | van Dam et al. (2021)
Basic oxygen furnace | 5 | 2016 | 1 t of liquid steel | LB | I-5b | Dolomite | t | 0.0086718 | van Dam et al. (2021)
Basic oxygen furnace | 5 | 2016 | 1 t of liquid steel | UB | I-5b | Dolomite | t | 0.0086718 | van Dam et al. (2021)
Basic oxygen furnace | 5 | 2016 | 1 t of liquid steel | REF | I-5c | Electricity | MWh | 0.018532 | van Dam et al. (2021)
Basic oxygen furnace | 5 | 2016 | 1 t of liquid steel | LB | I-5c | Electricity | MWh | 0.018532 | van Dam et al. (2021)
Basic oxygen furnace | 5 | 2016 | 1 t of liquid steel | UB | I-5c | Electricity | MWh | 0.018532 | van Dam et al. (2021)
Basic oxygen furnace | 5 | 2016 | 1 t of liquid steel | REF | I-5d | Iron ore pellets | t | 0.0049581 | IEA Environmental Projects Ltd. (2013)
Basic oxygen furnace | 5 | 2016 | 1 t of liquid steel | LB | I-5d | Iron ore pellets | t | 0.0049581 | IEA Environmental Projects Ltd. (2013)
Basic oxygen furnace | 5 | 2016 | 1 t of liquid steel | UB | I-5d | Iron ore pellets | t | 0.0049581 | IEA Environmental Projects Ltd. (2013)
Basic oxygen furnace | 5 | 2016 | 1 t of liquid steel | REF | I-5e | Nitrogen | t | 0.0004 | IEA Environmental Projects Ltd. (2013)
Basic oxygen furnace | 5 | 2016 | 1 t of liquid steel | LB | I-5e | Nitrogen | t | 0.0004 | IEA Environmental Projects Ltd. (2013)
Basic oxygen furnace | 5 | 2016 | 1 t of liquid steel | UB | I-5e | Nitrogen | t | 0.0004 | IEA Environmental Projects Ltd. (2013)
Basic oxygen furnace | 5 | 2016 | 1 t of liquid steel | REF | I-5f | Oxygen | t | 0.070658 | IEA Environmental Projects Ltd. (2013), van Dam et al. (2021) | Both available values averaged.
Basic oxygen furnace | 5 | 2016 | 1 t of liquid steel | LB | I-5f | Oxygen | t | 0.067716 | van Dam et al. (2021)
Basic oxygen furnace | 5 | 2016 | 1 t of liquid steel | UB | I-5f | Oxygen | t | 0.0736 | IEA Environmental Projects Ltd. (2013)
Basic oxygen furnace | 5 | 2016 | 1 t of liquid steel | REF | I-5g | Pig iron | t | 0.89619 | IEA Environmental Projects Ltd. (2013)
Basic oxygen furnace | 5 | 2016 | 1 t of liquid steel | LB | I-5g | Pig iron | t | 0.89619 | IEA Environmental Projects Ltd. (2013)
Basic oxygen furnace | 5 | 2016 | 1 t of liquid steel | UB | I-5g | Pig iron | t | 0.89619 | IEA Environmental Projects Ltd. (2013)
Basic oxygen furnace | 5 | 2016 | 1 t of liquid steel | REF | I-5h | Quicklime | t | 0.023377 | van Dam et al. (2021)
Basic oxygen furnace | 5 | 2016 | 1 t of liquid steel | LB | I-5h | Quicklime | t | 0.023377 | van Dam et al. (2021)
Basic oxygen furnace | 5 | 2016 | 1 t of liquid steel | UB | I-5h | Quicklime | t | 0.023377 | van Dam et al. (2021)
Basic oxygen furnace | 5 | 2016 | 1 t of liquid steel | REF | I-5i | Refractories (basic oxygen furnace) | t | 0.0034999 | IEA Environmental Projects Ltd. (2013)
Basic oxygen furnace | 5 | 2016 | 1 t of liquid steel | LB | I-5i | Refractories (basic oxygen furnace) | t | 0.0034999 | IEA Environmental Projects Ltd. (2013)
Basic oxygen furnace | 5 | 2016 | 1 t of liquid steel | UB | I-5i | Refractories (basic oxygen furnace) | t | 0.0034999 | IEA Environmental Projects Ltd. (2013)
Basic oxygen furnace | 5 | 2016 | 1 t of liquid steel | REF | I-5j | Scrap steel | t | 0.11633 | IEA Environmental Projects Ltd. (2013)
Basic oxygen furnace | 5 | 2016 | 1 t of liquid steel | LB | I-5j | Scrap steel | t | 0.11633 | IEA Environmental Projects Ltd. (2013)
Basic oxygen furnace | 5 | 2016 | 1 t of liquid steel | UB | I-5j | Scrap steel | t | 0.11633 | IEA Environmental Projects Ltd. (2013)
Basic oxygen furnace | 5 | 2016 | 1 t of liquid steel | REF | I-5k | Steam | MWh | 0.022094 | van Dam et al. (2021)
Basic oxygen furnace | 5 | 2016 | 1 t of liquid steel | LB | I-5k | Steam | MWh | 0.0035389 | van Dam et al. (2021)
Basic oxygen furnace | 5 | 2016 | 1 t of liquid steel | UB | I-5k | Steam | MWh | 0.039683 | van Dam et al. (2021)
Bayer process plant, conventional | 6 | 2016 | 1 t of alumina | REF | I-6a | Bauxite | t | 2.2 | Frischenschlager et al. (2010)
Bayer process plant, conventional | 6 | 2016 | 1 t of alumina | LB | I-6a | Bauxite | t | 1.8 | Panov et al. (2017)
Bayer process plant, conventional | 6 | 2016 | 1 t of alumina | UB | I-6a | Bauxite | t | 2.65 | Balomenos et al. (2011)
Bayer process plant, conventional | 6 | 2016 | 1 t of alumina | REF | I-6b | Calcium carbonate | t | 0.043 | Umweltbundesamt (2020l)
Bayer process plant, conventional | 6 | 2016 | 1 t of alumina | LB | I-6b | Calcium carbonate | t | 0.020339 | Balomenos et al. (2011)
Bayer process plant, conventional | 6 | 2016 | 1 t of alumina | UB | I-6b | Calcium carbonate | t | 0.082 | Frischenschlager et al. (2010)
Bayer process plant, conventional | 6 | 2016 | 1 t of alumina | REF | I-6c | Caustic soda | t | 0.067 | Umweltbundesamt (2020l)
Bayer process plant, conventional | 6 | 2016 | 1 t of alumina | LB | I-6c | Caustic soda | t | 0.046632 | Balomenos et al. (2011)
Bayer process plant, conventional | 6 | 2016 | 1 t of alumina | UB | I-6c | Caustic soda | t | 0.12 | Frischenschlager et al. (2010)
Bayer process plant, conventional | 6 | 2016 | 1 t of alumina | REF | I-6d | Electricity | MWh | 0.25 | Panov et al. (2017)
Bayer process plant, conventional | 6 | 2016 | 1 t of alumina | LB | I-6d | Electricity | MWh | 0.24167 | Umweltbundesamt (2020l)
Bayer process plant, conventional | 6 | 2016 | 1 t of alumina | UB | I-6d | Electricity | MWh | 0.4 | Panov et al. (2017)
Bayer process plant, conventional | 6 | 2016 | 1 t of alumina | REF | I-6e | Natural gas | MWh | 0.97222 | Panov et al. (2017) | Average of the provided range.
Bayer process plant, conventional | 6 | 2016 | 1 t of alumina | LB | I-6e | Natural gas | MWh | 0.83333 | Panov et al. (2017)
Bayer process plant, conventional | 6 | 2016 | 1 t of alumina | UB | I-6e | Natural gas | MWh | 1.1111 | Panov et al. (2017)
Bayer process plant, conventional | 6 | 2016 | 1 t of alumina | REF | I-6f | Steam | MWh | 1.7437 | Quinkertz (2002) | Average of the provided range.
Bayer process plant, conventional | 6 | 2016 | 1 t of alumina | LB | I-6f | Steam | MWh | 1.1111 | Panov et al. (2017), Thomas (2016)
Bayer process plant, conventional | 6 | 2016 | 1 t of alumina | UB | I-6f | Steam | MWh | 2.3195 | Quinkertz (2002)
Bayer process plant, conventional | 6 | 2016 | 1 t of alumina | REF | I-6g | Water | t | 3.3 | Umweltbundesamt (2020l)
Bayer process plant, conventional | 6 | 2016 | 1 t of alumina | LB | I-6g | Water | t | 3.3 | Umweltbundesamt (2020l)
Bayer process plant, conventional | 6 | 2016 | 1 t of alumina | UB | I-6g | Water | t | 3.3 | Umweltbundesamt (2020l)
Bayer process plant, directly electrified | 7 | 2016 | 1 t of alumina | REF | I-7a | Bauxite | t | --- | --- | Process facility not yet commercially available in 2016. The expected market entry year is 2035 (cf. Market_entry_years sheet).
Bayer process plant, directly electrified | 7 | 2016 | 1 t of alumina | LB | I-7a | Bauxite | t | --- | --- | Process facility not yet commercially available in 2016. The expected market entry year is 2035 (cf. Market_entry_years sheet).
Bayer process plant, directly electrified | 7 | 2016 | 1 t of alumina | UB | I-7a | Bauxite | t | --- | --- | Process facility not yet commercially available in 2016. The expected market entry year is 2035 (cf. Market_entry_years sheet).
Bayer process plant, directly electrified | 7 | 2016 | 1 t of alumina | REF | I-7b | Calcium carbonate | t | --- | --- | Process facility not yet commercially available in 2016. The expected market entry year is 2035 (cf. Market_entry_years sheet).
Bayer process plant, directly electrified | 7 | 2016 | 1 t of alumina | LB | I-7b | Calcium carbonate | t | --- | --- | Process facility not yet commercially available in 2016. The expected market entry year is 2035 (cf. Market_entry_years sheet).
Bayer process plant, directly electrified | 7 | 2016 | 1 t of alumina | UB | I-7b | Calcium carbonate | t | --- | --- | Process facility not yet commercially available in 2016. The expected market entry year is 2035 (cf. Market_entry_years sheet).
Bayer process plant, directly electrified | 7 | 2016 | 1 t of alumina | REF | I-7c | Caustic soda | t | --- | --- | Process facility not yet commercially available in 2016. The expected market entry year is 2035 (cf. Market_entry_years sheet).
Bayer process plant, directly electrified | 7 | 2016 | 1 t of alumina | LB | I-7c | Caustic soda | t | --- | --- | Process facility not yet commercially available in 2016. The expected market entry year is 2035 (cf. Market_entry_years sheet).
Bayer process plant, directly electrified | 7 | 2016 | 1 t of alumina | UB | I-7c | Caustic soda | t | --- | --- | Process facility not yet commercially available in 2016. The expected market entry year is 2035 (cf. Market_entry_years sheet).
Bayer process plant, directly electrified | 7 | 2016 | 1 t of alumina | REF | I-7d | Electricity | MWh | --- | --- | Process facility not yet commercially available in 2016. The expected market entry year is 2035 (cf. Market_entry_years sheet).
Bayer process plant, directly electrified | 7 | 2016 | 1 t of alumina | LB | I-7d | Electricity | MWh | --- | --- | Process facility not yet commercially available in 2016. The expected market entry year is 2035 (cf. Market_entry_years sheet).
Bayer process plant, directly electrified | 7 | 2016 | 1 t of alumina | UB | I-7d | Electricity | MWh | --- | --- | Process facility not yet commercially available in 2016. The expected market entry year is 2035 (cf. Market_entry_years sheet).
Bayer process plant, directly electrified | 7 | 2016 | 1 t of alumina | REF | I-7e | Steam | MWh | --- | --- | Process facility not yet commercially available in 2016. The expected market entry year is 2035 (cf. Market_entry_years sheet).
Bayer process plant, directly electrified | 7 | 2016 | 1 t of alumina | LB | I-7e | Steam | MWh | --- | --- | Process facility not yet commercially available in 2016. The expected market entry year is 2035 (cf. Market_entry_years sheet).
Bayer process plant, directly electrified | 7 | 2016 | 1 t of alumina | UB | I-7e | Steam | MWh | --- | --- | Process facility not yet commercially available in 2016. The expected market entry year is 2035 (cf. Market_entry_years sheet).
Bayer process plant, directly electrified | 7 | 2016 | 1 t of alumina | REF | I-7f | Water | t | --- | --- | Process facility not yet commercially available in 2016. The expected market entry year is 2035 (cf. Market_entry_years sheet).
Bayer process plant, directly electrified | 7 | 2016 | 1 t of alumina | LB | I-7f | Water | t | --- | --- | Process facility not yet commercially available in 2016. The expected market entry year is 2035 (cf. Market_entry_years sheet).
Bayer process plant, directly electrified | 7 | 2016 | 1 t of alumina | UB | I-7f | Water | t | --- | --- | Process facility not yet commercially available in 2016. The expected market entry year is 2035 (cf. Market_entry_years sheet).
Bayer process plant, hydrogen-based | 8 | 2016 | 1 t of alumina | REF | I-8a | Bauxite | t | --- | --- | Process facility not yet commercially available in 2016. The expected market entry year is 2035 (cf. Market_entry_years sheet).
Bayer process plant, hydrogen-based | 8 | 2016 | 1 t of alumina | LB | I-8a | Bauxite | t | --- | --- | Process facility not yet commercially available in 2016. The expected market entry year is 2035 (cf. Market_entry_years sheet).
Bayer process plant, hydrogen-based | 8 | 2016 | 1 t of alumina | UB | I-8a | Bauxite | t | --- | --- | Process facility not yet commercially available in 2016. The expected market entry year is 2035 (cf. Market_entry_years sheet).
Bayer process plant, hydrogen-based | 8 | 2016 | 1 t of alumina | REF | I-8b | Calcium carbonate | t | --- | --- | Process facility not yet commercially available in 2016. The expected market entry year is 2035 (cf. Market_entry_years sheet).
Bayer process plant, hydrogen-based | 8 | 2016 | 1 t of alumina | LB | I-8b | Calcium carbonate | t | --- | --- | Process facility not yet commercially available in 2016. The expected market entry year is 2035 (cf. Market_entry_years sheet).
Bayer process plant, hydrogen-based | 8 | 2016 | 1 t of alumina | UB | I-8b | Calcium carbonate | t | --- | --- | Process facility not yet commercially available in 2016. The expected market entry year is 2035 (cf. Market_entry_years sheet).
Bayer process plant, hydrogen-based | 8 | 2016 | 1 t of alumina | REF | I-8c | Caustic soda | t | --- | --- | Process facility not yet commercially available in 2016. The expected market entry year is 2035 (cf. Market_entry_years sheet).
Bayer process plant, hydrogen-based | 8 | 2016 | 1 t of alumina | LB | I-8c | Caustic soda | t | --- | --- | Process facility not yet commercially available in 2016. The expected market entry year is 2035 (cf. Market_entry_years sheet).
Bayer process plant, hydrogen-based | 8 | 2016 | 1 t of alumina | UB | I-8c | Caustic soda | t | --- | --- | Process facility not yet commercially available in 2016. The expected market entry year is 2035 (cf. Market_entry_years sheet).
Bayer process plant, hydrogen-based | 8 | 2016 | 1 t of alumina | REF | I-8d | Electricity | MWh | --- | --- | Process facility not yet commercially available in 2016. The expected market entry year is 2035 (cf. Market_entry_years sheet).
Bayer process plant, hydrogen-based | 8 | 2016 | 1 t of alumina | LB | I-8d | Electricity | MWh | --- | --- | Process facility not yet commercially available in 2016. The expected market entry year is 2035 (cf. Market_entry_years sheet).
Bayer process plant, hydrogen-based | 8 | 2016 | 1 t of alumina | UB | I-8d | Electricity | MWh | --- | --- | Process facility not yet commercially available in 2016. The expected market entry year is 2035 (cf. Market_entry_years sheet).
Bayer process plant, hydrogen-based | 8 | 2016 | 1 t of alumina | REF | I-8e | Hydrogen | MWh | --- | --- | Process facility not yet commercially available in 2016. The expected market entry year is 2035 (cf. Market_entry_years sheet).
Bayer process plant, hydrogen-based | 8 | 2016 | 1 t of alumina | LB | I-8e | Hydrogen | MWh | --- | --- | Process facility not yet commercially available in 2016. The expected market entry year is 2035 (cf. Market_entry_years sheet).
Bayer process plant, hydrogen-based | 8 | 2016 | 1 t of alumina | UB | I-8e | Hydrogen | MWh | --- | --- | Process facility not yet commercially available in 2016. The expected market entry year is 2035 (cf. Market_entry_years sheet).
Bayer process plant, hydrogen-based | 8 | 2016 | 1 t of alumina | REF | I-8f | Steam | MWh | --- | --- | Process facility not yet commercially available in 2016. The expected market entry year is 2035 (cf. Market_entry_years sheet).
Bayer process plant, hydrogen-based | 8 | 2016 | 1 t of alumina | LB | I-8f | Steam | MWh | --- | --- | Process facility not yet commercially available in 2016. The expected market entry year is 2035 (cf. Market_entry_years sheet).
Bayer process plant, hydrogen-based | 8 | 2016 | 1 t of alumina | UB | I-8f | Steam | MWh | --- | --- | Process facility not yet commercially available in 2016. The expected market entry year is 2035 (cf. Market_entry_years sheet).
Bayer process plant, hydrogen-based | 8 | 2016 | 1 t of alumina | REF | I-8g | Water | t | --- | --- | Process facility not yet commercially available in 2016. The expected market entry year is 2035 (cf. Market_entry_years sheet).
Bayer process plant, hydrogen-based | 8 | 2016 | 1 t of alumina | LB | I-8g | Water | t | --- | --- | Process facility not yet commercially available in 2016. The expected market entry year is 2035 (cf. Market_entry_years sheet).
Bayer process plant, hydrogen-based | 8 | 2016 | 1 t of alumina | UB | I-8g | Water | t | --- | --- | Process facility not yet commercially available in 2016. The expected market entry year is 2035 (cf. Market_entry_years sheet).
Blast furnace | 9 | 2016 | 1 t of pig iron | REF | I-9a | Blast furnace gas | t | 0.39167 | van Dam et al. (2021)
Blast furnace | 9 | 2016 | 1 t of pig iron | LB | I-9a | Blast furnace gas | t | 0.39167 | van Dam et al. (2021)
Blast furnace | 9 | 2016 | 1 t of pig iron | UB | I-9a | Blast furnace gas | t | 0.39167 | van Dam et al. (2021)
Blast furnace | 9 | 2016 | 1 t of pig iron | REF | I-9b | Coke | t | 0.36885 | IEA Environmental Projects Ltd. (2013)
Blast furnace | 9 | 2016 | 1 t of pig iron | LB | I-9b | Coke | t | 0.359 | Remus et al. (2013)
Blast furnace | 9 | 2016 | 1 t of pig iron | UB | I-9b | Coke | t | 0.37879 | Radloff et al. (2023)
Blast furnace | 9 | 2016 | 1 t of pig iron | REF | I-9c | Coke oven gas | MWh | 0.075 | van Dam et al. (2021)
Blast furnace | 9 | 2016 | 1 t of pig iron | LB | I-9c | Coke oven gas | MWh | 0.075 | van Dam et al. (2021)
Blast furnace | 9 | 2016 | 1 t of pig iron | UB | I-9c | Coke oven gas | MWh | 0.075 | van Dam et al. (2021)
Blast furnace | 9 | 2016 | 1 t of pig iron | REF | I-9d | Electricity | MWh | 0.074444 | Remus et al. (2013)
Blast furnace | 9 | 2016 | 1 t of pig iron | LB | I-9d | Electricity | MWh | 0.047222 | Remus et al. (2013)
Blast furnace | 9 | 2016 | 1 t of pig iron | UB | I-9d | Electricity | MWh | 0.10278 | Remus et al. (2013)
Blast furnace | 9 | 2016 | 1 t of pig iron | REF | I-9e | Fuel oil | MWh | 0.0083333 | van Dam et al. (2021)
Blast furnace | 9 | 2016 | 1 t of pig iron | LB | I-9e | Fuel oil | MWh | 0.0083333 | van Dam et al. (2021)
Blast furnace | 9 | 2016 | 1 t of pig iron | UB | I-9e | Fuel oil | MWh | 0.0083333 | van Dam et al. (2021)
Blast furnace | 9 | 2016 | 1 t of pig iron | REF | I-9f | Hard coal | MWh | 1.2374 | Hooey et al. (2013)
Blast furnace | 9 | 2016 | 1 t of pig iron | LB | I-9f | Hard coal | MWh | 1.2159 | McMahon et al. (2023)
Blast furnace | 9 | 2016 | 1 t of pig iron | UB | I-9f | Hard coal | MWh | 1.2952 | Radloff et al. (2023)
Blast furnace | 9 | 2016 | 1 t of pig iron | REF | I-9g | Iron ore | t | 0.04 | van Dam et al. (2021)
Blast furnace | 9 | 2016 | 1 t of pig iron | LB | I-9g | Iron ore | t | 0.04 | van Dam et al. (2021)
Blast furnace | 9 | 2016 | 1 t of pig iron | UB | I-9g | Iron ore | t | 0.04 | van Dam et al. (2021)
Blast furnace | 9 | 2016 | 1 t of pig iron | REF | I-9h | Iron ore pellets | t | 0.75 | van Dam et al. (2021)
Blast furnace | 9 | 2016 | 1 t of pig iron | LB | I-9h | Iron ore pellets | t | 0.75 | van Dam et al. (2021)
Blast furnace | 9 | 2016 | 1 t of pig iron | UB | I-9h | Iron ore pellets | t | 0.75 | van Dam et al. (2021)
Blast furnace | 9 | 2016 | 1 t of pig iron | REF | I-9i | Natural gas | MWh | 0.044444 | van Dam et al. (2021)
Blast furnace | 9 | 2016 | 1 t of pig iron | LB | I-9i | Natural gas | MWh | 0.044444 | van Dam et al. (2021)
Blast furnace | 9 | 2016 | 1 t of pig iron | UB | I-9i | Natural gas | MWh | 0.044444 | van Dam et al. (2021)
Blast furnace | 9 | 2016 | 1 t of pig iron | REF | I-9j | Oxygen | t | 0.0526 | van Dam et al. (2021)
Blast furnace | 9 | 2016 | 1 t of pig iron | LB | I-9j | Oxygen | t | 0.0526 | van Dam et al. (2021)
Blast furnace | 9 | 2016 | 1 t of pig iron | UB | I-9j | Oxygen | t | 0.0526 | van Dam et al. (2021)
Blast furnace | 9 | 2016 | 1 t of pig iron | REF | I-9k | Refractories (iron making) | t | 0.0013001 | IEA Environmental Projects Ltd. (2013)
Blast furnace | 9 | 2016 | 1 t of pig iron | LB | I-9k | Refractories (iron making) | t | 0.0013001 | IEA Environmental Projects Ltd. (2013)
Blast furnace | 9 | 2016 | 1 t of pig iron | UB | I-9k | Refractories (iron making) | t | 0.0013001 | IEA Environmental Projects Ltd. (2013)
Blast furnace | 9 | 2016 | 1 t of pig iron | REF | I-9l | Sinter | t | 1.1416 | IEA Environmental Projects Ltd. (2013)
Blast furnace | 9 | 2016 | 1 t of pig iron | LB | I-9l | Sinter | t | 1.12 | Hooey et al. (2013)
Blast furnace | 9 | 2016 | 1 t of pig iron | UB | I-9l | Sinter | t | 1.2987 | McMahon et al. (2023)
Blast furnace | 9 | 2016 | 1 t of pig iron | REF | I-9m | Steam | MWh | 0.063889 | van Dam et al. (2021)
Blast furnace | 9 | 2016 | 1 t of pig iron | LB | I-9m | Steam | MWh | 0.0038889 | van Dam et al. (2021)
Blast furnace | 9 | 2016 | 1 t of pig iron | UB | I-9m | Steam | MWh | 0.12222 | van Dam et al. (2021)
Blast furnace | 9 | 2016 | 1 t of pig iron | REF | I-9n | Water | t | 5.24 | Umweltbundesamt (2020o)
Blast furnace | 9 | 2016 | 1 t of pig iron | LB | I-9n | Water | t | 5.24 | Umweltbundesamt (2020o)
Blast furnace | 9 | 2016 | 1 t of pig iron | UB | I-9n | Water | t | 5.24 | Umweltbundesamt (2020o)
Brick production plant, conventional | 10 | 2016 | 1 t of bricks | REF | I-10a | Broken ware | t | 0.1 | Besier & Marsidi (2020)
Brick production plant, conventional | 10 | 2016 | 1 t of bricks | LB | I-10a | Broken ware | t | 0.1 | Besier & Marsidi (2020)
Brick production plant, conventional | 10 | 2016 | 1 t of bricks | UB | I-10a | Broken ware | t | 0.1 | Besier & Marsidi (2020)
Brick production plant, conventional | 10 | 2016 | 1 t of bricks | REF | I-10b | Clay | t | 0.35 | Joint Research Centre (2007)
Brick production plant, conventional | 10 | 2016 | 1 t of bricks | LB | I-10b | Clay | t | 0.35 | Joint Research Centre (2007)
Brick production plant, conventional | 10 | 2016 | 1 t of bricks | UB | I-10b | Clay | t | 0.35 | Joint Research Centre (2007)
Brick production plant, conventional | 10 | 2016 | 1 t of bricks | REF | I-10c | Electricity | MWh | 0.066667 | Besier (2020)
Brick production plant, conventional | 10 | 2016 | 1 t of bricks | LB | I-10c | Electricity | MWh | 0.061111 | Besier & Marsidi (2020)
Brick production plant, conventional | 10 | 2016 | 1 t of bricks | UB | I-10c | Electricity | MWh | 0.072222 | Besier & Marsidi (2020)
Brick production plant, conventional | 10 | 2016 | 1 t of bricks | REF | I-10d | Loam | t | 0.85 | Joint Research Centre (2007)
Brick production plant, conventional | 10 | 2016 | 1 t of bricks | LB | I-10d | Loam | t | 0.85 | Joint Research Centre (2007)
Brick production plant, conventional | 10 | 2016 | 1 t of bricks | UB | I-10d | Loam | t | 0.85 | Joint Research Centre (2007)
Brick production plant, conventional | 10 | 2016 | 1 t of bricks | REF | I-10e | Natural gas | MWh | 0.64167 | Besier (2020)
Brick production plant, conventional | 10 | 2016 | 1 t of bricks | LB | I-10e | Natural gas | MWh | 0.57778 | Besier & Marsidi (2020)
Brick production plant, conventional | 10 | 2016 | 1 t of bricks | UB | I-10e | Natural gas | MWh | 0.70556 | Besier & Marsidi (2020)
Brick production plant, conventional | 10 | 2016 | 1 t of bricks | REF | I-10f | Water | t | 0.07 | Joint Research Centre (2007)
Brick production plant, conventional | 10 | 2016 | 1 t of bricks | LB | I-10f | Water | t | 0.07 | Joint Research Centre (2007)
Brick production plant, conventional | 10 | 2016 | 1 t of bricks | UB | I-10f | Water | t | 0.07 | Joint Research Centre (2007)
Brick production plant, directly electrified | 11 | 2016 | 1 t of bricks | REF | I-11a | Broken ware | t | --- | --- | Process facility not yet commercially available in 2016. The expected market entry year is 2030 (cf. Market_entry_years sheet).
Brick production plant, directly electrified | 11 | 2016 | 1 t of bricks | LB | I-11a | Broken ware | t | --- | --- | Process facility not yet commercially available in 2016. The expected market entry year is 2030 (cf. Market_entry_years sheet).
Brick production plant, directly electrified | 11 | 2016 | 1 t of bricks | UB | I-11a | Broken ware | t | --- | --- | Process facility not yet commercially available in 2016. The expected market entry year is 2030 (cf. Market_entry_years sheet).
Brick production plant, directly electrified | 11 | 2016 | 1 t of bricks | REF | I-11b | Clay | t | --- | --- | Process facility not yet commercially available in 2016. The expected market entry year is 2030 (cf. Market_entry_years sheet).
Brick production plant, directly electrified | 11 | 2016 | 1 t of bricks | LB | I-11b | Clay | t | --- | --- | Process facility not yet commercially available in 2016. The expected market entry year is 2030 (cf. Market_entry_years sheet).
Brick production plant, directly electrified | 11 | 2016 | 1 t of bricks | UB | I-11b | Clay | t | --- | --- | Process facility not yet commercially available in 2016. The expected market entry year is 2030 (cf. Market_entry_years sheet).
Brick production plant, directly electrified | 11 | 2016 | 1 t of bricks | REF | I-11c | Electricity | MWh | --- | --- | Process facility not yet commercially available in 2016. The expected market entry year is 2030 (cf. Market_entry_years sheet).
Brick production plant, directly electrified | 11 | 2016 | 1 t of bricks | LB | I-11c | Electricity | MWh | --- | --- | Process facility not yet commercially available in 2016. The expected market entry year is 2030 (cf. Market_entry_years sheet).
Brick production plant, directly electrified | 11 | 2016 | 1 t of bricks | UB | I-11c | Electricity | MWh | --- | --- | Process facility not yet commercially available in 2016. The expected market entry year is 2030 (cf. Market_entry_years sheet).
Brick production plant, directly electrified | 11 | 2016 | 1 t of bricks | REF | I-11d | Loam | t | --- | --- | Process facility not yet commercially available in 2016. The expected market entry year is 2030 (cf. Market_entry_years sheet).
Brick production plant, directly electrified | 11 | 2016 | 1 t of bricks | LB | I-11d | Loam | t | --- | --- | Process facility not yet commercially available in 2016. The expected market entry year is 2030 (cf. Market_entry_years sheet).
Brick production plant, directly electrified | 11 | 2016 | 1 t of bricks | UB | I-11d | Loam | t | --- | --- | Process facility not yet commercially available in 2016. The expected market entry year is 2030 (cf. Market_entry_years sheet).
Brick production plant, directly electrified | 11 | 2016 | 1 t of bricks | REF | I-11e | Water | t | --- | --- | Process facility not yet commercially available in 2016. The expected market entry year is 2030 (cf. Market_entry_years sheet).
Brick production plant, directly electrified | 11 | 2016 | 1 t of bricks | LB | I-11e | Water | t | --- | --- | Process facility not yet commercially available in 2016. The expected market entry year is 2030 (cf. Market_entry_years sheet).
Brick production plant, directly electrified | 11 | 2016 | 1 t of bricks | UB | I-11e | Water | t | --- | --- | Process facility not yet commercially available in 2016. The expected market entry year is 2030 (cf. Market_entry_years sheet).
Brick production plant, hydrogen-based | 12 | 2016 | 1 t of bricks | REF | I-12a | Broken ware | t | --- | --- | Process facility not yet commercially available in 2016. The expected market entry year is 2030 (cf. Market_entry_years sheet).
Brick production plant, hydrogen-based | 12 | 2016 | 1 t of bricks | LB | I-12a | Broken ware | t | --- | --- | Process facility not yet commercially available in 2016. The expected market entry year is 2030 (cf. Market_entry_years sheet).
Brick production plant, hydrogen-based | 12 | 2016 | 1 t of bricks | UB | I-12a | Broken ware | t | --- | --- | Process facility not yet commercially available in 2016. The expected market entry year is 2030 (cf. Market_entry_years sheet).
Brick production plant, hydrogen-based | 12 | 2016 | 1 t of bricks | REF | I-12b | Clay | t | --- | --- | Process facility not yet commercially available in 2016. The expected market entry year is 2030 (cf. Market_entry_years sheet).
Brick production plant, hydrogen-based | 12 | 2016 | 1 t of bricks | LB | I-12b | Clay | t | --- | --- | Process facility not yet commercially available in 2016. The expected market entry year is 2030 (cf. Market_entry_years sheet).
Brick production plant, hydrogen-based | 12 | 2016 | 1 t of bricks | UB | I-12b | Clay | t | --- | --- | Process facility not yet commercially available in 2016. The expected market entry year is 2030 (cf. Market_entry_years sheet).
Brick production plant, hydrogen-based | 12 | 2016 | 1 t of bricks | REF | I-12c | Electricity | MWh | --- | --- | Process facility not yet commercially available in 2016. The expected market entry year is 2030 (cf. Market_entry_years sheet).
Brick production plant, hydrogen-based | 12 | 2016 | 1 t of bricks | LB | I-12c | Electricity | MWh | --- | --- | Process facility not yet commercially available in 2016. The expected market entry year is 2030 (cf. Market_entry_years sheet).
Brick production plant, hydrogen-based | 12 | 2016 | 1 t of bricks | UB | I-12c | Electricity | MWh | --- | --- | Process facility not yet commercially available in 2016. The expected market entry year is 2030 (cf. Market_entry_years sheet).
Brick production plant, hydrogen-based | 12 | 2016 | 1 t of bricks | REF | I-12d | Hydrogen | MWh | --- | --- | Process facility not yet commercially available in 2016. The expected market entry year is 2030 (cf. Market_entry_years sheet).
Brick production plant, hydrogen-based | 12 | 2016 | 1 t of bricks | LB | I-12d | Hydrogen | MWh | --- | --- | Process facility not yet commercially available in 2016. The expected market entry year is 2030 (cf. Market_entry_years sheet).
Brick production plant, hydrogen-based | 12 | 2016 | 1 t of bricks | UB | I-12d | Hydrogen | MWh | --- | --- | Process facility not yet commercially available in 2016. The expected market entry year is 2030 (cf. Market_entry_years sheet).
Brick production plant, hydrogen-based | 12 | 2016 | 1 t of bricks | REF | I-12e | Loam | t | --- | --- | Process facility not yet commercially available in 2016. The expected market entry year is 2030 (cf. Market_entry_years sheet).
Brick production plant, hydrogen-based | 12 | 2016 | 1 t of bricks | LB | I-12e | Loam | t | --- | --- | Process facility not yet commercially available in 2016. The expected market entry year is 2030 (cf. Market_entry_years sheet).
Brick production plant, hydrogen-based | 12 | 2016 | 1 t of bricks | UB | I-12e | Loam | t | --- | --- | Process facility not yet commercially available in 2016. The expected market entry year is 2030 (cf. Market_entry_years sheet).
Brick production plant, hydrogen-based | 12 | 2016 | 1 t of bricks | REF | I-12f | Water | t | --- | --- | Process facility not yet commercially available in 2016. The expected market entry year is 2030 (cf. Market_entry_years sheet).
Brick production plant, hydrogen-based | 12 | 2016 | 1 t of bricks | LB | I-12f | Water | t | --- | --- | Process facility not yet commercially available in 2016. The expected market entry year is 2030 (cf. Market_entry_years sheet).
Brick production plant, hydrogen-based | 12 | 2016 | 1 t of bricks | UB | I-12f | Water | t | --- | --- | Process facility not yet commercially available in 2016. The expected market entry year is 2030 (cf. Market_entry_years sheet).
Carbon capture and storage equipment | 13 | 2016 | 1 t of carbon dioxide | REF | I-13a | Carbon dioxide | t | --- | --- | Process facility not yet commercially available in 2016. The expected market entry year is 2030 (cf. Market_entry_years sheet).
Carbon capture and storage equipment | 13 | 2016 | 1 t of carbon dioxide | LB | I-13a | Carbon dioxide | t | --- | --- | Process facility not yet commercially available in 2016. The expected market entry year is 2030 (cf. Market_entry_years sheet).
Carbon capture and storage equipment | 13 | 2016 | 1 t of carbon dioxide | UB | I-13a | Carbon dioxide | t | --- | --- | Process facility not yet commercially available in 2016. The expected market entry year is 2030 (cf. Market_entry_years sheet).
Carbon capture and storage equipment | 13 | 2016 | 1 t of carbon dioxide | REF | I-13b | Electricity | MWh | --- | --- | Process facility not yet commercially available in 2016. The expected market entry year is 2030 (cf. Market_entry_years sheet).
Carbon capture and storage equipment | 13 | 2016 | 1 t of carbon dioxide | LB | I-13b | Electricity | MWh | --- | --- | Process facility not yet commercially available in 2016. The expected market entry year is 2030 (cf. Market_entry_years sheet).
Carbon capture and storage equipment | 13 | 2016 | 1 t of carbon dioxide | UB | I-13b | Electricity | MWh | --- | --- | Process facility not yet commercially available in 2016. The expected market entry year is 2030 (cf. Market_entry_years sheet).
Carbon capture and utilization system | 14 | 2016 | 1 t of carbon dioxide | REF | I-14a | Carbon dioxide | t | --- | --- | Process facility not yet commercially available in 2016. The expected market entry year is 2030 (cf. Market_entry_years sheet).
Carbon capture and utilization system | 14 | 2016 | 1 t of carbon dioxide | LB | I-14a | Carbon dioxide | t | --- | --- | Process facility not yet commercially available in 2016. The expected market entry year is 2030 (cf. Market_entry_years sheet).
Carbon capture and utilization system | 14 | 2016 | 1 t of carbon dioxide | UB | I-14a | Carbon dioxide | t | --- | --- | Process facility not yet commercially available in 2016. The expected market entry year is 2030 (cf. Market_entry_years sheet).
Carbon capture and utilization system | 14 | 2016 | 1 t of carbon dioxide | REF | I-14b | Electricity | MWh | --- | --- | Process facility not yet commercially available in 2016. The expected market entry year is 2030 (cf. Market_entry_years sheet).
Carbon capture and utilization system | 14 | 2016 | 1 t of carbon dioxide | LB | I-14b | Electricity | MWh | --- | --- | Process facility not yet commercially available in 2016. The expected market entry year is 2030 (cf. Market_entry_years sheet).
Carbon capture and utilization system | 14 | 2016 | 1 t of carbon dioxide | UB | I-14b | Electricity | MWh | --- | --- | Process facility not yet commercially available in 2016. The expected market entry year is 2030 (cf. Market_entry_years sheet).
Chlorine plant using membrane cells | 15 | 2016 | 1 t of chlorine | REF | I-15b | Electricity | MWh | 2.538 | Jung et al. (2014), Schlomann et al. (2013)
Chlorine plant using membrane cells | 15 | 2016 | 1 t of chlorine | LB | I-15b | Electricity | MWh | 2.2778 | Brunke (2017)
Chlorine plant using membrane cells | 15 | 2016 | 1 t of chlorine | UB | I-15b | Electricity | MWh | 2.8 | Bazzanella & Ausfelder (2017), Cefic – The European Chemical Industry Council (2013)
Chlorine plant using membrane cells | 15 | 2016 | 1 t of chlorine | REF | I-15c | Sodium chloride | t | 1.7 | Brinkmann et al. (2014)
Chlorine plant using membrane cells | 15 | 2016 | 1 t of chlorine | LB | I-15c | Sodium chloride | t | 1.6 | Scherpbier & Eerens (2021)
Chlorine plant using membrane cells | 15 | 2016 | 1 t of chlorine | UB | I-15c | Sodium chloride | t | 1.71 | Umweltbundesamt (2020q)
Chlorine plant using membrane cells | 15 | 2016 | 1 t of chlorine | REF | I-15d | Steam | MWh | 0.48611 | Brinkmann et al. (2014)
Chlorine plant using membrane cells | 15 | 2016 | 1 t of chlorine | LB | I-15d | Steam | MWh | 0.43611 | Brunke (2017)
Chlorine plant using membrane cells | 15 | 2016 | 1 t of chlorine | UB | I-15d | Steam | MWh | 0.52778 | International Energy Agency (2009), Scherpbier & Eerens (2021)
Chlorine plant using membrane cells | 15 | 2016 | 1 t of chlorine | REF | I-15e | Water | t | 2.4 | Scherpbier & Eerens (2021)
Chlorine plant using membrane cells | 15 | 2016 | 1 t of chlorine | LB | I-15e | Water | t | 2.4 | Scherpbier & Eerens (2021)
Chlorine plant using membrane cells | 15 | 2016 | 1 t of chlorine | UB | I-15e | Water | t | 2.4 | Scherpbier & Eerens (2021)
Chlorine plant using oxygen-depolarized cathodes | 16 | 2016 | 1 t of chlorine | REF | I-16a | Electricity | MWh | --- | --- | Process facility not yet commercially available in 2016. The expected market entry year is 2024 (cf. Market_entry_years sheet).
Chlorine plant using oxygen-depolarized cathodes | 16 | 2016 | 1 t of chlorine | LB | I-16a | Electricity | MWh | --- | --- | Process facility not yet commercially available in 2016. The expected market entry year is 2024 (cf. Market_entry_years sheet).
Chlorine plant using oxygen-depolarized cathodes | 16 | 2016 | 1 t of chlorine | UB | I-16a | Electricity | MWh | --- | --- | Process facility not yet commercially available in 2016. The expected market entry year is 2024 (cf. Market_entry_years sheet).
Chlorine plant using oxygen-depolarized cathodes | 16 | 2016 | 1 t of chlorine | REF | I-16b | Oxygen | t | --- | --- | Process facility not yet commercially available in 2016. The expected market entry year is 2024 (cf. Market_entry_years sheet).
Chlorine plant using oxygen-depolarized cathodes | 16 | 2016 | 1 t of chlorine | LB | I-16b | Oxygen | t | --- | --- | Process facility not yet commercially available in 2016. The expected market entry year is 2024 (cf. Market_entry_years sheet).
Chlorine plant using oxygen-depolarized cathodes | 16 | 2016 | 1 t of chlorine | UB | I-16b | Oxygen | t | --- | --- | Process facility not yet commercially available in 2016. The expected market entry year is 2024 (cf. Market_entry_years sheet).
Chlorine plant using oxygen-depolarized cathodes | 16 | 2016 | 1 t of chlorine | REF | I-16c | Sodium chloride | t | --- | --- | Process facility not yet commercially available in 2016. The expected market entry year is 2024 (cf. Market_entry_years sheet).
Chlorine plant using oxygen-depolarized cathodes | 16 | 2016 | 1 t of chlorine | LB | I-16c | Sodium chloride | t | --- | --- | Process facility not yet commercially available in 2016. The expected market entry year is 2024 (cf. Market_entry_years sheet).
Chlorine plant using oxygen-depolarized cathodes | 16 | 2016 | 1 t of chlorine | UB | I-16c | Sodium chloride | t | --- | --- | Process facility not yet commercially available in 2016. The expected market entry year is 2024 (cf. Market_entry_years sheet).
Chlorine plant using oxygen-depolarized cathodes | 16 | 2016 | 1 t of chlorine | REF | I-16d | Steam | MWh | --- | --- | Process facility not yet commercially available in 2016. The expected market entry year is 2024 (cf. Market_entry_years sheet).
Chlorine plant using oxygen-depolarized cathodes | 16 | 2016 | 1 t of chlorine | LB | I-16d | Steam | MWh | --- | --- | Process facility not yet commercially available in 2016. The expected market entry year is 2024 (cf. Market_entry_years sheet).
Chlorine plant using oxygen-depolarized cathodes | 16 | 2016 | 1 t of chlorine | UB | I-16d | Steam | MWh | --- | --- | Process facility not yet commercially available in 2016. The expected market entry year is 2024 (cf. Market_entry_years sheet).
Chlorine plant using oxygen-depolarized cathodes | 16 | 2016 | 1 t of chlorine | REF | I-16e | Water | t | --- | --- | Process facility not yet commercially available in 2016. The expected market entry year is 2024 (cf. Market_entry_years sheet).
Chlorine plant using oxygen-depolarized cathodes | 16 | 2016 | 1 t of chlorine | LB | I-16e | Water | t | --- | --- | Process facility not yet commercially available in 2016. The expected market entry year is 2024 (cf. Market_entry_years sheet).
Chlorine plant using oxygen-depolarized cathodes | 16 | 2016 | 1 t of chlorine | UB | I-16e | Water | t | --- | --- | Process facility not yet commercially available in 2016. The expected market entry year is 2024 (cf. Market_entry_years sheet).
CHP plant conventional, electricity-led (employed in the primary steel production route) | 17 | 2016 | 1 MWh of electricity | REF | I-17a | Blast furnace gas | t | 0.87795 |  | Converts residual blast furnace gas, basic oxygen furnace gas and coke oven gas into electricity and heat. The overall efficiency of the CHP plant for primary steel production is assumed to be 80 %.
CHP plant conventional, electricity-led (employed in the primary steel production route) | 17 | 2016 | 1 MWh of electricity | LB | I-17a | Blast furnace gas | t | 0.83552 |  | Converts residual blast furnace gas, basic oxygen furnace gas and coke oven gas into electricity and heat. The overall efficiency of the CHP plant for primary steel production is assumed to be 80 %.
CHP plant conventional, electricity-led (employed in the primary steel production route) | 17 | 2016 | 1 MWh of electricity | UB | I-17a | Blast furnace gas | t | 0.92874 |  | Converts residual blast furnace gas, basic oxygen furnace gas and coke oven gas into electricity and heat. The overall efficiency of the CHP plant for primary steel production is assumed to be 80 %.
CHP plant conventional, electricity-led (employed in the primary steel production route) | 17 | 2016 | 1 MWh of electricity | REF | I-17b | Basic oxygen furnace gas | MWh | 0.20679 |  | Converts residual blast furnace gas, basic oxygen furnace gas and coke oven gas into electricity and heat. The overall efficiency of the CHP plant for primary steel production is assumed to be 80 %.
CHP plant conventional, electricity-led (employed in the primary steel production route) | 17 | 2016 | 1 MWh of electricity | LB | I-17b | Basic oxygen furnace gas | MWh | 0.20415 |  | Converts residual blast furnace gas, basic oxygen furnace gas and coke oven gas into electricity and heat. The overall efficiency of the CHP plant for primary steel production is assumed to be 80 %.
CHP plant conventional, electricity-led (employed in the primary steel production route) | 17 | 2016 | 1 MWh of electricity | UB | I-17b | Basic oxygen furnace gas | MWh | 0.21114 |  | Converts residual blast furnace gas, basic oxygen furnace gas and coke oven gas into electricity and heat. The overall efficiency of the CHP plant for primary steel production is assumed to be 80 %.
CHP plant conventional, electricity-led (employed in the primary steel production route) | 17 | 2016 | 1 MWh of electricity | REF | I-17c | Coke oven gas | MWh | 0.13299 |  | Converts residual blast furnace gas, basic oxygen furnace gas and coke oven gas into electricity and heat. The overall efficiency of the CHP plant for primary steel production is assumed to be 80 %.
CHP plant conventional, electricity-led (employed in the primary steel production route) | 17 | 2016 | 1 MWh of electricity | LB | I-17c | Coke oven gas | MWh | 0.20337 |  | Converts residual blast furnace gas, basic oxygen furnace gas and coke oven gas into electricity and heat. The overall efficiency of the CHP plant for primary steel production is assumed to be 80 %.
CHP plant conventional, electricity-led (employed in the primary steel production route) | 17 | 2016 | 1 MWh of electricity | UB | I-17c | Coke oven gas | MWh | 0.097817 |  | Converts residual blast furnace gas, basic oxygen furnace gas and coke oven gas into electricity and heat. The overall efficiency of the CHP plant for primary steel production is assumed to be 80 %.
CHP plant conventional, heat-led (employed in paper and soda ash production) | 18 | 2016 | 1 MWh of steam | REF | I-18a | Natural gas | MWh | 1.5773 | Gambini et al. (2019)
CHP plant conventional, heat-led (employed in paper and soda ash production) | 18 | 2016 | 1 MWh of steam | LB | I-18a | Natural gas | MWh | 1.5773 | Gambini et al. (2019)
CHP plant conventional, heat-led (employed in paper and soda ash production) | 18 | 2016 | 1 MWh of steam | UB | I-18a | Natural gas | MWh | 1.5773 | Gambini et al. (2019)
CHP plant low-carbon, electricity-led (employed in the methanol-to-olefins route and chlorine production) | 19 | 2016 | 1 MWh of electricity | REF | I-19a | Process gases | MWh | --- | --- | Process facility not yet commercially available in 2016. The expected market entry year is 2025 (cf. Market_entry_years sheet).
CHP plant low-carbon, electricity-led (employed in the methanol-to-olefins route and chlorine production) | 19 | 2016 | 1 MWh of electricity | LB | I-19a | Process gases | MWh | --- | --- | Process facility not yet commercially available in 2016. The expected market entry year is 2025 (cf. Market_entry_years sheet).
CHP plant low-carbon, electricity-led (employed in the methanol-to-olefins route and chlorine production) | 19 | 2016 | 1 MWh of electricity | UB | I-19a | Process gases | MWh | --- | --- | Process facility not yet commercially available in 2016. The expected market entry year is 2025 (cf. Market_entry_years sheet).
CHP plant low-carbon, heat-led (employed in paper and soda ash production) | 20 | 2016 | 1 MWh of steam | REF | I-20a | Hydrogen | MWh | --- | --- | Process facility not yet commercially available in 2016. The expected market entry year is 2025 (cf. Market_entry_years sheet).
CHP plant low-carbon, heat-led (employed in paper and soda ash production) | 20 | 2016 | 1 MWh of steam | LB | I-20a | Hydrogen | MWh | --- | --- | Process facility not yet commercially available in 2016. The expected market entry year is 2025 (cf. Market_entry_years sheet).
CHP plant low-carbon, heat-led (employed in paper and soda ash production) | 20 | 2016 | 1 MWh of steam | UB | I-20a | Hydrogen | MWh | --- | --- | Process facility not yet commercially available in 2016. The expected market entry year is 2025 (cf. Market_entry_years sheet).
Clinker burning facility, conventional | 21 | 2016 | 1 t of clinker | REF | I-21a | Bauxite | t | 0.06162 | Tsakiridis et al. (2007)
Clinker burning facility, conventional | 21 | 2016 | 1 t of clinker | LB | I-21a | Bauxite | t | 0.06162 | Tsakiridis et al. (2007)
Clinker burning facility, conventional | 21 | 2016 | 1 t of clinker | UB | I-21a | Bauxite | t | 0.06162 | Tsakiridis et al. (2007)
Clinker burning facility, conventional | 21 | 2016 | 1 t of clinker | REF | I-21b | Clay | t | 0.05846 | Tsakiridis et al. (2007)
Clinker burning facility, conventional | 21 | 2016 | 1 t of clinker | LB | I-21b | Clay | t | 0.05846 | Tsakiridis et al. (2007)
Clinker burning facility, conventional | 21 | 2016 | 1 t of clinker | UB | I-21b | Clay | t | 0.05846 | Tsakiridis et al. (2007)
Clinker burning facility, conventional | 21 | 2016 | 1 t of clinker | REF | I-21c | Electricity | MWh | 0.132 | Anantharaman et al. (2016)
Clinker burning facility, conventional | 21 | 2016 | 1 t of clinker | LB | I-21c | Electricity | MWh | 0.13162 | Gardarsdottir et al. (2019)
Clinker burning facility, conventional | 21 | 2016 | 1 t of clinker | UB | I-21c | Electricity | MWh | 0.145 | Fleiter et al. (2023)
Clinker burning facility, conventional | 21 | 2016 | 1 t of clinker | REF | I-21d | Hard coal | MWh | 0.35 | Hübner et al. (2019c), Kermeli et al. (2022)
Clinker burning facility, conventional | 21 | 2016 | 1 t of clinker | LB | I-21d | Hard coal | MWh | 0.32898 | Brunke & Blesl (2024), Deutsche Energie-Agentur GmbH (dena) (2021), Lyons et al. (2018)
Clinker burning facility, conventional | 21 | 2016 | 1 t of clinker | UB | I-21d | Hard coal | MWh | 0.361 | Fleiter et al. (2023)
Clinker burning facility, conventional | 21 | 2016 | 1 t of clinker | REF | I-21e | Limestone | t | 1.2324 | Tsakiridis et al. (2007), Umweltbundesamt (2020g)
Clinker burning facility, conventional | 21 | 2016 | 1 t of clinker | LB | I-21e | Limestone | t | 1.2324 | Tsakiridis et al. (2007), Umweltbundesamt (2020g)
Clinker burning facility, conventional | 21 | 2016 | 1 t of clinker | UB | I-21e | Limestone | t | 1.2324 | Tsakiridis et al. (2007), Umweltbundesamt (2020g)
Clinker burning facility, conventional | 21 | 2016 | 1 t of clinker | REF | I-21f | Sand | t | 0.22752 | Tsakiridis et al. (2007)
Clinker burning facility, conventional | 21 | 2016 | 1 t of clinker | LB | I-21f | Sand | t | 0.22752 | Tsakiridis et al. (2007)
Clinker burning facility, conventional | 21 | 2016 | 1 t of clinker | UB | I-21f | Sand | t | 0.22752 | Tsakiridis et al. (2007)
Clinker burning facility, conventional | 21 | 2016 | 1 t of clinker | REF | I-21g | Secondary fuels (waste) | MWh | 0.65 | Hübner et al. (2019c), Kermeli et al. (2022)
Clinker burning facility, conventional | 21 | 2016 | 1 t of clinker | LB | I-21g | Secondary fuels (waste) | MWh | 0.6325 | Brunke & Blesl (2024), Deutsche Energie-Agentur GmbH (dena) (2021), Lyons et al. (2018)
Clinker burning facility, conventional | 21 | 2016 | 1 t of clinker | UB | I-21g | Secondary fuels (waste) | MWh | 0.749 | Fleiter et al. (2023)
Clinker burning facility, directly electrified | 22 | 2016 | 1 t of clinker | REF | I-22a | Bauxite | t | --- | --- | Process facility not yet commercially available in 2016. The expected market entry year is 2030 (cf. Market_entry_years sheet).
Clinker burning facility, directly electrified | 22 | 2016 | 1 t of clinker | LB | I-22a | Bauxite | t | --- | --- | Process facility not yet commercially available in 2016. The expected market entry year is 2030 (cf. Market_entry_years sheet).
Clinker burning facility, directly electrified | 22 | 2016 | 1 t of clinker | UB | I-22a | Bauxite | t | --- | --- | Process facility not yet commercially available in 2016. The expected market entry year is 2030 (cf. Market_entry_years sheet).
Clinker burning facility, directly electrified | 22 | 2016 | 1 t of clinker | REF | I-22b | Clay | t | --- | --- | Process facility not yet commercially available in 2016. The expected market entry year is 2030 (cf. Market_entry_years sheet).
Clinker burning facility, directly electrified | 22 | 2016 | 1 t of clinker | LB | I-22b | Clay | t | --- | --- | Process facility not yet commercially available in 2016. The expected market entry year is 2030 (cf. Market_entry_years sheet).
Clinker burning facility, directly electrified | 22 | 2016 | 1 t of clinker | UB | I-22b | Clay | t | --- | --- | Process facility not yet commercially available in 2016. The expected market entry year is 2030 (cf. Market_entry_years sheet).
Clinker burning facility, directly electrified | 22 | 2016 | 1 t of clinker | REF | I-22c | Electricity | MWh | --- | --- | Process facility not yet commercially available in 2016. The expected market entry year is 2030 (cf. Market_entry_years sheet).
Clinker burning facility, directly electrified | 22 | 2016 | 1 t of clinker | LB | I-22c | Electricity | MWh | --- | --- | Process facility not yet commercially available in 2016. The expected market entry year is 2030 (cf. Market_entry_years sheet).
Clinker burning facility, directly electrified | 22 | 2016 | 1 t of clinker | UB | I-22c | Electricity | MWh | --- | --- | Process facility not yet commercially available in 2016. The expected market entry year is 2030 (cf. Market_entry_years sheet).
Clinker burning facility, directly electrified | 22 | 2016 | 1 t of clinker | REF | I-22d | Limestone | t | --- | --- | Process facility not yet commercially available in 2016. The expected market entry year is 2030 (cf. Market_entry_years sheet).
Clinker burning facility, directly electrified | 22 | 2016 | 1 t of clinker | LB | I-22d | Limestone | t | --- | --- | Process facility not yet commercially available in 2016. The expected market entry year is 2030 (cf. Market_entry_years sheet).
Clinker burning facility, directly electrified | 22 | 2016 | 1 t of clinker | UB | I-22d | Limestone | t | --- | --- | Process facility not yet commercially available in 2016. The expected market entry year is 2030 (cf. Market_entry_years sheet).
Clinker burning facility, directly electrified | 22 | 2016 | 1 t of clinker | REF | I-22e | Sand | t | --- | --- | Process facility not yet commercially available in 2016. The expected market entry year is 2030 (cf. Market_entry_years sheet).
Clinker burning facility, directly electrified | 22 | 2016 | 1 t of clinker | LB | I-22e | Sand | t | --- | --- | Process facility not yet commercially available in 2016. The expected market entry year is 2030 (cf. Market_entry_years sheet).
Clinker burning facility, directly electrified | 22 | 2016 | 1 t of clinker | UB | I-22e | Sand | t | --- | --- | Process facility not yet commercially available in 2016. The expected market entry year is 2030 (cf. Market_entry_years sheet).
Clinker burning facility, hydrogen-based | 23 | 2016 | 1 t of clinker | REF | I-23a | Bauxite | t | --- | --- | Process facility not yet commercially available in 2016. The expected market entry year is 2030 (cf. Market_entry_years sheet).
Clinker burning facility, hydrogen-based | 23 | 2016 | 1 t of clinker | LB | I-23a | Bauxite | t | --- | --- | Process facility not yet commercially available in 2016. The expected market entry year is 2030 (cf. Market_entry_years sheet).
Clinker burning facility, hydrogen-based | 23 | 2016 | 1 t of clinker | UB | I-23a | Bauxite | t | --- | --- | Process facility not yet commercially available in 2016. The expected market entry year is 2030 (cf. Market_entry_years sheet).
Clinker burning facility, hydrogen-based | 23 | 2016 | 1 t of clinker | REF | I-23b | Clay | t | --- | --- | Process facility not yet commercially available in 2016. The expected market entry year is 2030 (cf. Market_entry_years sheet).
Clinker burning facility, hydrogen-based | 23 | 2016 | 1 t of clinker | LB | I-23b | Clay | t | --- | --- | Process facility not yet commercially available in 2016. The expected market entry year is 2030 (cf. Market_entry_years sheet).
Clinker burning facility, hydrogen-based | 23 | 2016 | 1 t of clinker | UB | I-23b | Clay | t | --- | --- | Process facility not yet commercially available in 2016. The expected market entry year is 2030 (cf. Market_entry_years sheet).
Clinker burning facility, hydrogen-based | 23 | 2016 | 1 t of clinker | REF | I-23c | Electricity | MWh | --- | --- | Process facility not yet commercially available in 2016. The expected market entry year is 2030 (cf. Market_entry_years sheet).
Clinker burning facility, hydrogen-based | 23 | 2016 | 1 t of clinker | LB | I-23c | Electricity | MWh | --- | --- | Process facility not yet commercially available in 2016. The expected market entry year is 2030 (cf. Market_entry_years sheet).
Clinker burning facility, hydrogen-based | 23 | 2016 | 1 t of clinker | UB | I-23c | Electricity | MWh | --- | --- | Process facility not yet commercially available in 2016. The expected market entry year is 2030 (cf. Market_entry_years sheet).
Clinker burning facility, hydrogen-based | 23 | 2016 | 1 t of clinker | REF | I-23d | Hydrogen | MWh | --- | --- | Process facility not yet commercially available in 2016. The expected market entry year is 2030 (cf. Market_entry_years sheet).
Clinker burning facility, hydrogen-based | 23 | 2016 | 1 t of clinker | LB | I-23d | Hydrogen | MWh | --- | --- | Process facility not yet commercially available in 2016. The expected market entry year is 2030 (cf. Market_entry_years sheet).
Clinker burning facility, hydrogen-based | 23 | 2016 | 1 t of clinker | UB | I-23d | Hydrogen | MWh | --- | --- | Process facility not yet commercially available in 2016. The expected market entry year is 2030 (cf. Market_entry_years sheet).
Clinker burning facility, hydrogen-based | 23 | 2016 | 1 t of clinker | REF | I-23e | Limestone | t | --- | --- | Process facility not yet commercially available in 2016. The expected market entry year is 2030 (cf. Market_entry_years sheet).
Clinker burning facility, hydrogen-based | 23 | 2016 | 1 t of clinker | LB | I-23e | Limestone | t | --- | --- | Process facility not yet commercially available in 2016. The expected market entry year is 2030 (cf. Market_entry_years sheet).
Clinker burning facility, hydrogen-based | 23 | 2016 | 1 t of clinker | UB | I-23e | Limestone | t | --- | --- | Process facility not yet commercially available in 2016. The expected market entry year is 2030 (cf. Market_entry_years sheet).
Clinker burning facility, hydrogen-based | 23 | 2016 | 1 t of clinker | REF | I-23f | Sand | t | --- | --- | Process facility not yet commercially available in 2016. The expected market entry year is 2030 (cf. Market_entry_years sheet).
Clinker burning facility, hydrogen-based | 23 | 2016 | 1 t of clinker | LB | I-23f | Sand | t | --- | --- | Process facility not yet commercially available in 2016. The expected market entry year is 2030 (cf. Market_entry_years sheet).
Clinker burning facility, hydrogen-based | 23 | 2016 | 1 t of clinker | UB | I-23f | Sand | t | --- | --- | Process facility not yet commercially available in 2016. The expected market entry year is 2030 (cf. Market_entry_years sheet).
Cokery (copper) | 24 | 2016 | 1 t of coke | REF | I-24a | Electricity | MWh | 0.005 | Umweltbundesamt (2020i)
Cokery (copper) | 24 | 2016 | 1 t of coke | LB | I-24a | Electricity | MWh | 0.005 | Umweltbundesamt (2020i)
Cokery (copper) | 24 | 2016 | 1 t of coke | UB | I-24a | Electricity | MWh | 0.005 | Umweltbundesamt (2020i)
Cokery (copper) | 24 | 2016 | 1 t of coke | REF | I-24b | Hard coal | MWh | 1.43 | Umweltbundesamt (2020i)
Cokery (copper) | 24 | 2016 | 1 t of coke | LB | I-24b | Hard coal | MWh | 1.43 | Umweltbundesamt (2020i)
Cokery (copper) | 24 | 2016 | 1 t of coke | UB | I-24b | Hard coal | MWh | 1.43 | Umweltbundesamt (2020i)
Cokery (copper) | 24 | 2016 | 1 t of coke | REF | I-24c | Steam | MWh | 0.266 | Umweltbundesamt (2020i)
Cokery (copper) | 24 | 2016 | 1 t of coke | LB | I-24c | Steam | MWh | 0.266 | Umweltbundesamt (2020i)
Cokery (copper) | 24 | 2016 | 1 t of coke | UB | I-24c | Steam | MWh | 0.266 | Umweltbundesamt (2020i)
Cokery (copper) | 24 | 2016 | 1 t of coke | REF | I-24d | Water | t | 0.162 | Umweltbundesamt (2020i)
Cokery (copper) | 24 | 2016 | 1 t of coke | LB | I-24d | Water | t | 0.162 | Umweltbundesamt (2020i)
Cokery (copper) | 24 | 2016 | 1 t of coke | UB | I-24d | Water | t | 0.162 | Umweltbundesamt (2020i)
Cokery (steel) | 25 | 2016 | 1 t of coke | REF | I-25a | Blast furnace gas | t | 0.31629 | IEA Environmental Projects Ltd. (2013), van Dam et al. (2021) | Both available values averaged.
Cokery (steel) | 25 | 2016 | 1 t of coke | LB | I-25a | Blast furnace gas | t | 0.40536 | IEA Environmental Projects Ltd. (2013)
Cokery (steel) | 25 | 2016 | 1 t of coke | UB | I-25a | Blast furnace gas | t | 0.22722 | van Dam et al. (2021)
Cokery (steel) | 25 | 2016 | 1 t of coke | REF | I-25b | Coke oven gas | MWh | 0.64324 | IEA Environmental Projects Ltd. (2013), van Dam et al. (2021) | Both available values averaged.
Cokery (steel) | 25 | 2016 | 1 t of coke | LB | I-25b | Coke oven gas | MWh | 0.54204 | IEA Environmental Projects Ltd. (2013)
Cokery (steel) | 25 | 2016 | 1 t of coke | UB | I-25b | Coke oven gas | MWh | 0.74444 | van Dam et al. (2021)
Cokery (steel) | 25 | 2016 | 1 t of coke | REF | I-25c | Electricity | MWh | 0.035 | IEA Environmental Projects Ltd. (2013)
Cokery (steel) | 25 | 2016 | 1 t of coke | LB | I-25c | Electricity | MWh | 0.033333 | Rehfeldt et al. (2018)
Cokery (steel) | 25 | 2016 | 1 t of coke | UB | I-25c | Electricity | MWh | 0.037778 | van Dam et al. (2021)
Cokery (steel) | 25 | 2016 | 1 t of coke | REF | I-25d | Hard coal | MWh | 10.4628 | IEA Environmental Projects Ltd. (2013)
Cokery (steel) | 25 | 2016 | 1 t of coke | LB | I-25d | Hard coal | MWh | 10.1944 | van Dam et al. (2021)
Cokery (steel) | 25 | 2016 | 1 t of coke | UB | I-25d | Hard coal | MWh | 11.057 | Cordellt BV (2012)
Cokery (steel) | 25 | 2016 | 1 t of coke | REF | I-25e | Steam | MWh | 0.11944 | van Dam et al. (2021)
Cokery (steel) | 25 | 2016 | 1 t of coke | LB | I-25e | Steam | MWh | 0.016667 | van Dam et al. (2021)
Cokery (steel) | 25 | 2016 | 1 t of coke | UB | I-25e | Steam | MWh | 0.22222 | van Dam et al. (2021)
Container glass furnace, conventional | 26 | 2016 | 1 t of container glass | REF | I-26a | Dolomite | t | 0.034 | Papadogeorgos & Schure (2019)
Container glass furnace, conventional | 26 | 2016 | 1 t of container glass | LB | I-26a | Dolomite | t | 0.034 | Papadogeorgos & Schure (2019)
Container glass furnace, conventional | 26 | 2016 | 1 t of container glass | UB | I-26a | Dolomite | t | 0.034 | Papadogeorgos & Schure (2019)
Container glass furnace, conventional | 26 | 2016 | 1 t of container glass | REF | I-26b | Electricity | MWh | 0.38889 | Schlomann et al. (2013)
Container glass furnace, conventional | 26 | 2016 | 1 t of container glass | LB | I-26b | Electricity | MWh | 0.26944 | Papadogeorgos & Schure (2019)
Container glass furnace, conventional | 26 | 2016 | 1 t of container glass | UB | I-26b | Electricity | MWh | 0.39167 | Rehfeldt et al. (2018)
Container glass furnace, conventional | 26 | 2016 | 1 t of container glass | REF | I-26c | External cullet | t | 0.733 | Papadogeorgos & Schure (2019)
Container glass furnace, conventional | 26 | 2016 | 1 t of container glass | LB | I-26c | External cullet | t | 0.733 | Papadogeorgos & Schure (2019)
Container glass furnace, conventional | 26 | 2016 | 1 t of container glass | UB | I-26c | External cullet | t | 0.733 | Papadogeorgos & Schure (2019)
Container glass furnace, conventional | 26 | 2016 | 1 t of container glass | REF | I-26d | Limestone | t | 0.024 | Papadogeorgos & Schure (2019)
Container glass furnace, conventional | 26 | 2016 | 1 t of container glass | LB | I-26d | Limestone | t | 0.024 | Papadogeorgos & Schure (2019)
Container glass furnace, conventional | 26 | 2016 | 1 t of container glass | UB | I-26d | Limestone | t | 0.024 | Papadogeorgos & Schure (2019)
Container glass furnace, conventional | 26 | 2016 | 1 t of container glass | REF | I-26e | Natural gas | MWh | 1.5861 | Rehfeldt et al. (2018)
Container glass furnace, conventional | 26 | 2016 | 1 t of container glass | LB | I-26e | Natural gas | MWh | 1.3861 | Lyons et al. (2018), Papadogeorgos & Schure (2019)
Container glass furnace, conventional | 26 | 2016 | 1 t of container glass | UB | I-26e | Natural gas | MWh | 1.6111 | Schlomann et al. (2013)
Container glass furnace, conventional | 26 | 2016 | 1 t of container glass | REF | I-26f | Silicia sand | t | 0.191 | Papadogeorgos & Schure (2019)
Container glass furnace, conventional | 26 | 2016 | 1 t of container glass | LB | I-26f | Silicia sand | t | 0.191 | Papadogeorgos & Schure (2019)
Container glass furnace, conventional | 26 | 2016 | 1 t of container glass | UB | I-26f | Silicia sand | t | 0.191 | Papadogeorgos & Schure (2019)
Container glass furnace, conventional | 26 | 2016 | 1 t of container glass | REF | I-26g | Soda ash | t | 0.057 | Papadogeorgos & Schure (2019)
Container glass furnace, conventional | 26 | 2016 | 1 t of container glass | LB | I-26g | Soda ash | t | 0.057 | Papadogeorgos & Schure (2019)
Container glass furnace, conventional | 26 | 2016 | 1 t of container glass | UB | I-26g | Soda ash | t | 0.057 | Papadogeorgos & Schure (2019)
Container glass furnace, conventional | 26 | 2016 | 1 t of container glass | REF | I-26h | Sodium suphate | t | 0.002 | Papadogeorgos & Schure (2019)
Container glass furnace, conventional | 26 | 2016 | 1 t of container glass | LB | I-26h | Sodium suphate | t | 0.002 | Papadogeorgos & Schure (2019)
Container glass furnace, conventional | 26 | 2016 | 1 t of container glass | UB | I-26h | Sodium suphate | t | 0.002 | Papadogeorgos & Schure (2019)
Container glass furnace, conventional | 26 | 2016 | 1 t of container glass | REF | I-26i | Water | t | 1.978 | Scalet et al. (2013)
Container glass furnace, conventional | 26 | 2016 | 1 t of container glass | LB | I-26i | Water | t | 1.978 | Scalet et al. (2013)
Container glass furnace, conventional | 26 | 2016 | 1 t of container glass | REF | I-26i | Water | t | 1.978 | Scalet et al. (2013)
Container glass furnace, directly electrified | 27 | 2016 | 1 t of container glass | REF | I-27a | Dolomite | t | --- | --- | Process facility not yet commercially available in 2016. The expected market entry year is 2020 (cf. Market_entry_years sheet).
Container glass furnace, directly electrified | 27 | 2016 | 1 t of container glass | LB | I-27a | Dolomite | t | --- | --- | Process facility not yet commercially available in 2016. The expected market entry year is 2020 (cf. Market_entry_years sheet).
Container glass furnace, directly electrified | 27 | 2016 | 1 t of container glass | UB | I-27a | Dolomite | t | --- | --- | Process facility not yet commercially available in 2016. The expected market entry year is 2020 (cf. Market_entry_years sheet).
Container glass furnace, directly electrified | 27 | 2016 | 1 t of container glass | REF | I-27b | Electricity | MWh | --- | --- | Process facility not yet commercially available in 2016. The expected market entry year is 2020 (cf. Market_entry_years sheet).
Container glass furnace, directly electrified | 27 | 2016 | 1 t of container glass | LB | I-27b | Electricity | MWh | --- | --- | Process facility not yet commercially available in 2016. The expected market entry year is 2020 (cf. Market_entry_years sheet).
Container glass furnace, directly electrified | 27 | 2016 | 1 t of container glass | UB | I-27b | Electricity | MWh | --- | --- | Process facility not yet commercially available in 2016. The expected market entry year is 2020 (cf. Market_entry_years sheet).
Container glass furnace, directly electrified | 27 | 2016 | 1 t of container glass | REF | I-27c | External cullet | t | --- | --- | Process facility not yet commercially available in 2016. The expected market entry year is 2020 (cf. Market_entry_years sheet).
Container glass furnace, directly electrified | 27 | 2016 | 1 t of container glass | LB | I-27c | External cullet | t | --- | --- | Process facility not yet commercially available in 2016. The expected market entry year is 2020 (cf. Market_entry_years sheet).
Container glass furnace, directly electrified | 27 | 2016 | 1 t of container glass | UB | I-27c | External cullet | t | --- | --- | Process facility not yet commercially available in 2016. The expected market entry year is 2020 (cf. Market_entry_years sheet).
Container glass furnace, directly electrified | 27 | 2016 | 1 t of container glass | REF | I-27d | Limestone | t | --- | --- | Process facility not yet commercially available in 2016. The expected market entry year is 2020 (cf. Market_entry_years sheet).
Container glass furnace, directly electrified | 27 | 2016 | 1 t of container glass | LB | I-27d | Limestone | t | --- | --- | Process facility not yet commercially available in 2016. The expected market entry year is 2020 (cf. Market_entry_years sheet).
Container glass furnace, directly electrified | 27 | 2016 | 1 t of container glass | UB | I-27d | Limestone | t | --- | --- | Process facility not yet commercially available in 2016. The expected market entry year is 2020 (cf. Market_entry_years sheet).
Container glass furnace, directly electrified | 27 | 2016 | 1 t of container glass | REF | I-27e | Silicia sand | t | --- | --- | Process facility not yet commercially available in 2016. The expected market entry year is 2020 (cf. Market_entry_years sheet).
Container glass furnace, directly electrified | 27 | 2016 | 1 t of container glass | LB | I-27e | Silicia sand | t | --- | --- | Process facility not yet commercially available in 2016. The expected market entry year is 2020 (cf. Market_entry_years sheet).
Container glass furnace, directly electrified | 27 | 2016 | 1 t of container glass | UB | I-27e | Silicia sand | t | --- | --- | Process facility not yet commercially available in 2016. The expected market entry year is 2020 (cf. Market_entry_years sheet).
Container glass furnace, directly electrified | 27 | 2016 | 1 t of container glass | REF | I-27f | Soda ash | t | --- | --- | Process facility not yet commercially available in 2016. The expected market entry year is 2020 (cf. Market_entry_years sheet).
Container glass furnace, directly electrified | 27 | 2016 | 1 t of container glass | LB | I-27f | Soda ash | t | --- | --- | Process facility not yet commercially available in 2016. The expected market entry year is 2020 (cf. Market_entry_years sheet).
Container glass furnace, directly electrified | 27 | 2016 | 1 t of container glass | UB | I-27f | Soda ash | t | --- | --- | Process facility not yet commercially available in 2016. The expected market entry year is 2020 (cf. Market_entry_years sheet).
Container glass furnace, directly electrified | 27 | 2016 | 1 t of container glass | REF | I-27g | Sodium suphate | t | --- | --- | Process facility not yet commercially available in 2016. The expected market entry year is 2020 (cf. Market_entry_years sheet).
Container glass furnace, directly electrified | 27 | 2016 | 1 t of container glass | LB | I-27g | Sodium suphate | t | --- | --- | Process facility not yet commercially available in 2016. The expected market entry year is 2020 (cf. Market_entry_years sheet).
Container glass furnace, directly electrified | 27 | 2016 | 1 t of container glass | UB | I-27g | Sodium suphate | t | --- | --- | Process facility not yet commercially available in 2016. The expected market entry year is 2020 (cf. Market_entry_years sheet).
Container glass furnace, directly electrified | 27 | 2016 | 1 t of container glass | REF | I-27h | Water | t | --- | --- | Process facility not yet commercially available in 2016. The expected market entry year is 2020 (cf. Market_entry_years sheet).
Container glass furnace, directly electrified | 27 | 2016 | 1 t of container glass | LB | I-27h | Water | t | --- | --- | Process facility not yet commercially available in 2016. The expected market entry year is 2020 (cf. Market_entry_years sheet).
Container glass furnace, directly electrified | 27 | 2016 | 1 t of container glass | UB | I-27h | Water | t | --- | --- | Process facility not yet commercially available in 2016. The expected market entry year is 2020 (cf. Market_entry_years sheet).
Container glass furnace, hydrogen-based | 28 | 2016 | 1 t of container glass | REF | I-28a | Dolomite | t | --- | --- | Process facility not yet commercially available in 2016. The expected market entry year is 2030 (cf. Market_entry_years sheet).
Container glass furnace, hydrogen-based | 28 | 2016 | 1 t of container glass | LB | I-28a | Dolomite | t | --- | --- | Process facility not yet commercially available in 2016. The expected market entry year is 2030 (cf. Market_entry_years sheet).
Container glass furnace, hydrogen-based | 28 | 2016 | 1 t of container glass | UB | I-28a | Dolomite | t | --- | --- | Process facility not yet commercially available in 2016. The expected market entry year is 2030 (cf. Market_entry_years sheet).
Container glass furnace, hydrogen-based | 28 | 2016 | 1 t of container glass | REF | I-28b | Electricity | MWh | --- | --- | Process facility not yet commercially available in 2016. The expected market entry year is 2030 (cf. Market_entry_years sheet).
Container glass furnace, hydrogen-based | 28 | 2016 | 1 t of container glass | LB | I-28b | Electricity | MWh | --- | --- | Process facility not yet commercially available in 2016. The expected market entry year is 2030 (cf. Market_entry_years sheet).
Container glass furnace, hydrogen-based | 28 | 2016 | 1 t of container glass | UB | I-28b | Electricity | MWh | --- | --- | Process facility not yet commercially available in 2016. The expected market entry year is 2030 (cf. Market_entry_years sheet).
Container glass furnace, hydrogen-based | 28 | 2016 | 1 t of container glass | REF | I-28c | External cullet | t | --- | --- | Process facility not yet commercially available in 2016. The expected market entry year is 2030 (cf. Market_entry_years sheet).
Container glass furnace, hydrogen-based | 28 | 2016 | 1 t of container glass | LB | I-28c | External cullet | t | --- | --- | Process facility not yet commercially available in 2016. The expected market entry year is 2030 (cf. Market_entry_years sheet).
Container glass furnace, hydrogen-based | 28 | 2016 | 1 t of container glass | UB | I-28c | External cullet | t | --- | --- | Process facility not yet commercially available in 2016. The expected market entry year is 2030 (cf. Market_entry_years sheet).
Container glass furnace, hydrogen-based | 28 | 2016 | 1 t of container glass | REF | I-28d | Hydrogen | MWh | --- | --- | Process facility not yet commercially available in 2016. The expected market entry year is 2030 (cf. Market_entry_years sheet).
Container glass furnace, hydrogen-based | 28 | 2016 | 1 t of container glass | LB | I-28d | Hydrogen | MWh | --- | --- | Process facility not yet commercially available in 2016. The expected market entry year is 2030 (cf. Market_entry_years sheet).
Container glass furnace, hydrogen-based | 28 | 2016 | 1 t of container glass | UB | I-28d | Hydrogen | MWh | --- | --- | Process facility not yet commercially available in 2016. The expected market entry year is 2030 (cf. Market_entry_years sheet).
Container glass furnace, hydrogen-based | 28 | 2016 | 1 t of container glass | REF | I-28e | Limestone | t | --- | --- | Process facility not yet commercially available in 2016. The expected market entry year is 2030 (cf. Market_entry_years sheet).
Container glass furnace, hydrogen-based | 28 | 2016 | 1 t of container glass | LB | I-28e | Limestone | t | --- | --- | Process facility not yet commercially available in 2016. The expected market entry year is 2030 (cf. Market_entry_years sheet).
Container glass furnace, hydrogen-based | 28 | 2016 | 1 t of container glass | UB | I-28e | Limestone | t | --- | --- | Process facility not yet commercially available in 2016. The expected market entry year is 2030 (cf. Market_entry_years sheet).
Container glass furnace, hydrogen-based | 28 | 2016 | 1 t of container glass | REF | I-28f | Silicia sand | t | --- | --- | Process facility not yet commercially available in 2016. The expected market entry year is 2030 (cf. Market_entry_years sheet).
Container glass furnace, hydrogen-based | 28 | 2016 | 1 t of container glass | LB | I-28f | Silicia sand | t | --- | --- | Process facility not yet commercially available in 2016. The expected market entry year is 2030 (cf. Market_entry_years sheet).
Container glass furnace, hydrogen-based | 28 | 2016 | 1 t of container glass | UB | I-28f | Silicia sand | t | --- | --- | Process facility not yet commercially available in 2016. The expected market entry year is 2030 (cf. Market_entry_years sheet).
Container glass furnace, hydrogen-based | 28 | 2016 | 1 t of container glass | REF | I-28g | Soda ash | t | --- | --- | Process facility not yet commercially available in 2016. The expected market entry year is 2030 (cf. Market_entry_years sheet).
Container glass furnace, hydrogen-based | 28 | 2016 | 1 t of container glass | LB | I-28g | Soda ash | t | --- | --- | Process facility not yet commercially available in 2016. The expected market entry year is 2030 (cf. Market_entry_years sheet).
Container glass furnace, hydrogen-based | 28 | 2016 | 1 t of container glass | UB | I-28g | Soda ash | t | --- | --- | Process facility not yet commercially available in 2016. The expected market entry year is 2030 (cf. Market_entry_years sheet).
Container glass furnace, hydrogen-based | 28 | 2016 | 1 t of container glass | REF | I-28h | Sodium suphate | t | --- | --- | Process facility not yet commercially available in 2016. The expected market entry year is 2030 (cf. Market_entry_years sheet).
Container glass furnace, hydrogen-based | 28 | 2016 | 1 t of container glass | LB | I-28h | Sodium suphate | t | --- | --- | Process facility not yet commercially available in 2016. The expected market entry year is 2030 (cf. Market_entry_years sheet).
Container glass furnace, hydrogen-based | 28 | 2016 | 1 t of container glass | UB | I-28h | Sodium suphate | t | --- | --- | Process facility not yet commercially available in 2016. The expected market entry year is 2030 (cf. Market_entry_years sheet).
Container glass furnace, hydrogen-based | 28 | 2016 | 1 t of container glass | REF | I-28i | Water | t | --- | --- | Process facility not yet commercially available in 2016. The expected market entry year is 2030 (cf. Market_entry_years sheet).
Container glass furnace, hydrogen-based | 28 | 2016 | 1 t of container glass | LB | I-28i | Water | t | --- | --- | Process facility not yet commercially available in 2016. The expected market entry year is 2030 (cf. Market_entry_years sheet).
Container glass furnace, hydrogen-based | 28 | 2016 | 1 t of container glass | UB | I-28i | Water | t | --- | --- | Process facility not yet commercially available in 2016. The expected market entry year is 2030 (cf. Market_entry_years sheet).
Continuous caster, conventional | 29 | 2016 | 1 t of crude steel | REF | I-29a | Argon | t | 0.000185 | IEA Environmental Projects Ltd. (2013), Worrell et al. (2017) | Both available values averaged.
Continuous caster, conventional | 29 | 2016 | 1 t of crude steel | LB | I-29a | Argon | t | 0.00017 | Bieda et al. (2018)
Continuous caster, conventional | 29 | 2016 | 1 t of crude steel | UB | I-29a | Argon | t | 0.0002 | IEA Environmental Projects Ltd. (2013)
Continuous caster, conventional | 29 | 2016 | 1 t of crude steel | REF | I-29b | Electricity | MWh | 0.0103 | IEA Environmental Projects Ltd. (2013)
Continuous caster, conventional | 29 | 2016 | 1 t of crude steel | LB | I-29b | Electricity | MWh | 0.0078947 | Worrell et al. (2017)
Continuous caster, conventional | 29 | 2016 | 1 t of crude steel | UB | I-29b | Electricity | MWh | 0.017544 | Daniëls (2002)
Continuous caster, conventional | 29 | 2016 | 1 t of crude steel | REF | I-29c | Liquid steel | t | 1.0309 | IEA Environmental Projects Ltd. (2013)
Continuous caster, conventional | 29 | 2016 | 1 t of crude steel | LB | I-29c | Liquid steel | t | 1.0204 | Wörtler et al. (2013)
Continuous caster, conventional | 29 | 2016 | 1 t of crude steel | UB | I-29c | Liquid steel | t | 1.05 | Bieda et al. (2018)
Continuous caster, conventional | 29 | 2016 | 1 t of crude steel | REF | I-29d | Natural gas/coke oven gas | MWh | 0.007136 | IEA Environmental Projects Ltd. (2013), Worrell et al. (2017) | Both available values averaged.
Continuous caster, conventional | 29 | 2016 | 1 t of crude steel | LB | I-29d | Natural gas/coke oven gas | MWh | 0.0055 | IEA Environmental Projects Ltd. (2013), Whiting (2011)
Continuous caster, conventional | 29 | 2016 | 1 t of crude steel | UB | I-29d | Natural gas/coke oven gas | MWh | 0.0087719 | Worrell et al. (2017)
Continuous caster, conventional | 29 | 2016 | 1 t of crude steel | REF | I-29e | Oxygen | t | 0.0016489 | Bieda et al. (2018), IEA Environmental Projects Ltd. (2013) | Both available values averaged.
Continuous caster, conventional | 29 | 2016 | 1 t of crude steel | LB | I-29e | Oxygen | t | 0.00049 | Bieda et al. (2018)
Continuous caster, conventional | 29 | 2016 | 1 t of crude steel | UB | I-29e | Oxygen | t | 0.0028077 | IEA Environmental Projects Ltd. (2013)
Continuous caster, conventional | 29 | 2016 | 1 t of crude steel | REF | I-29f | Refractories (continuous caster) | t | 0.0032 | IEA Environmental Projects Ltd. (2013), Worrell et al. (2017) | Both available values averaged.
Continuous caster, conventional | 29 | 2016 | 1 t of crude steel | LB | I-29f | Refractories (continuous caster) | t | 0.0021 | IEA Environmental Projects Ltd. (2013)
Continuous caster, conventional | 29 | 2016 | 1 t of crude steel | UB | I-29f | Refractories (continuous caster) | t | 0.0043 | Worrell et al. (2017)
Continuous caster, conventional | 29 | 2016 | 1 t of crude steel | REF | I-29g | Water | t | 0.019048 | Umweltbundesamt (2020r)
Continuous caster, conventional | 29 | 2016 | 1 t of crude steel | LB | I-29g | Water | t | 0.019001 | Umweltbundesamt (2020r)
Continuous caster, conventional | 29 | 2016 | 1 t of crude steel | UB | I-29g | Water | t | 0.019097 | Umweltbundesamt (2020r)
Continuous caster, directly electrified | 30 | 2016 | 1 t of crude steel | REF | I-30a | Argon | t | --- | --- | Process facility not yet commercially available in 2016. The expected market entry year is 2030 (cf. Market_entry_years sheet).
Continuous caster, directly electrified | 30 | 2016 | 1 t of crude steel | LB | I-30a | Argon | t | --- | --- | Process facility not yet commercially available in 2016. The expected market entry year is 2030 (cf. Market_entry_years sheet).
Continuous caster, directly electrified | 30 | 2016 | 1 t of crude steel | UB | I-30a | Argon | t | --- | --- | Process facility not yet commercially available in 2016. The expected market entry year is 2030 (cf. Market_entry_years sheet).
Continuous caster, directly electrified | 30 | 2016 | 1 t of crude steel | REF | I-30b | Electricity | MWh | --- | --- | Process facility not yet commercially available in 2016. The expected market entry year is 2030 (cf. Market_entry_years sheet).
Continuous caster, directly electrified | 30 | 2016 | 1 t of crude steel | LB | I-30b | Electricity | MWh | --- | --- | Process facility not yet commercially available in 2016. The expected market entry year is 2030 (cf. Market_entry_years sheet).
Continuous caster, directly electrified | 30 | 2016 | 1 t of crude steel | UB | I-30b | Electricity | MWh | --- | --- | Process facility not yet commercially available in 2016. The expected market entry year is 2030 (cf. Market_entry_years sheet).
Continuous caster, directly electrified | 30 | 2016 | 1 t of crude steel | REF | I-30c | Liquid steel | t | --- | --- | Process facility not yet commercially available in 2016. The expected market entry year is 2030 (cf. Market_entry_years sheet).
Continuous caster, directly electrified | 30 | 2016 | 1 t of crude steel | LB | I-30c | Liquid steel | t | --- | --- | Process facility not yet commercially available in 2016. The expected market entry year is 2030 (cf. Market_entry_years sheet).
Continuous caster, directly electrified | 30 | 2016 | 1 t of crude steel | UB | I-30c | Liquid steel | t | --- | --- | Process facility not yet commercially available in 2016. The expected market entry year is 2030 (cf. Market_entry_years sheet).
Continuous caster, directly electrified | 30 | 2016 | 1 t of crude steel | REF | I-30d | Oxygen | t | --- | --- | Process facility not yet commercially available in 2016. The expected market entry year is 2030 (cf. Market_entry_years sheet).
Continuous caster, directly electrified | 30 | 2016 | 1 t of crude steel | LB | I-30d | Oxygen | t | --- | --- | Process facility not yet commercially available in 2016. The expected market entry year is 2030 (cf. Market_entry_years sheet).
Continuous caster, directly electrified | 30 | 2016 | 1 t of crude steel | UB | I-30d | Oxygen | t | --- | --- | Process facility not yet commercially available in 2016. The expected market entry year is 2030 (cf. Market_entry_years sheet).
Continuous caster, directly electrified | 30 | 2016 | 1 t of crude steel | REF | I-30e | Refractories (continuous caster) | t | --- | --- | Process facility not yet commercially available in 2016. The expected market entry year is 2030 (cf. Market_entry_years sheet).
Continuous caster, directly electrified | 30 | 2016 | 1 t of crude steel | LB | I-30e | Refractories (continuous caster) | t | --- | --- | Process facility not yet commercially available in 2016. The expected market entry year is 2030 (cf. Market_entry_years sheet).
Continuous caster, directly electrified | 30 | 2016 | 1 t of crude steel | UB | I-30e | Refractories (continuous caster) | t | --- | --- | Process facility not yet commercially available in 2016. The expected market entry year is 2030 (cf. Market_entry_years sheet).
Continuous caster, directly electrified | 30 | 2016 | 1 t of crude steel | REF | I-30f | Water | t | --- | --- | Process facility not yet commercially available in 2016. The expected market entry year is 2030 (cf. Market_entry_years sheet).
Continuous caster, directly electrified | 30 | 2016 | 1 t of crude steel | LB | I-30f | Water | t | --- | --- | Process facility not yet commercially available in 2016. The expected market entry year is 2030 (cf. Market_entry_years sheet).
Continuous caster, directly electrified | 30 | 2016 | 1 t of crude steel | UB | I-30f | Water | t | --- | --- | Process facility not yet commercially available in 2016. The expected market entry year is 2030 (cf. Market_entry_years sheet).
Continuous caster, hydrogen-based | 31 | 2016 | 1 t of crude steel | REF | I-31a | Argon | t | --- | --- | Process facility not yet commercially available in 2016. The expected market entry year is 2030 (cf. Market_entry_years sheet).
Continuous caster, hydrogen-based | 31 | 2016 | 1 t of crude steel | LB | I-31a | Argon | t | --- | --- | Process facility not yet commercially available in 2016. The expected market entry year is 2030 (cf. Market_entry_years sheet).
Continuous caster, hydrogen-based | 31 | 2016 | 1 t of crude steel | UB | I-31a | Argon | t | --- | --- | Process facility not yet commercially available in 2016. The expected market entry year is 2030 (cf. Market_entry_years sheet).
Continuous caster, hydrogen-based | 31 | 2016 | 1 t of crude steel | REF | I-31b | Electricity | MWh | --- | --- | Process facility not yet commercially available in 2016. The expected market entry year is 2030 (cf. Market_entry_years sheet).
Continuous caster, hydrogen-based | 31 | 2016 | 1 t of crude steel | LB | I-31b | Electricity | MWh | --- | --- | Process facility not yet commercially available in 2016. The expected market entry year is 2030 (cf. Market_entry_years sheet).
Continuous caster, hydrogen-based | 31 | 2016 | 1 t of crude steel | UB | I-31b | Electricity | MWh | --- | --- | Process facility not yet commercially available in 2016. The expected market entry year is 2030 (cf. Market_entry_years sheet).
Continuous caster, hydrogen-based | 31 | 2016 | 1 t of crude steel | REF | I-31c | Hydrogen | MWh | --- | --- | Process facility not yet commercially available in 2016. The expected market entry year is 2030 (cf. Market_entry_years sheet).
Continuous caster, hydrogen-based | 31 | 2016 | 1 t of crude steel | LB | I-31c | Hydrogen | MWh | --- | --- | Process facility not yet commercially available in 2016. The expected market entry year is 2030 (cf. Market_entry_years sheet).
Continuous caster, hydrogen-based | 31 | 2016 | 1 t of crude steel | UB | I-31c | Hydrogen | MWh | --- | --- | Process facility not yet commercially available in 2016. The expected market entry year is 2030 (cf. Market_entry_years sheet).
Continuous caster, hydrogen-based | 31 | 2016 | 1 t of crude steel | REF | I-31d | Liquid steel | t | --- | --- | Process facility not yet commercially available in 2016. The expected market entry year is 2030 (cf. Market_entry_years sheet).
Continuous caster, hydrogen-based | 31 | 2016 | 1 t of crude steel | LB | I-31d | Liquid steel | t | --- | --- | Process facility not yet commercially available in 2016. The expected market entry year is 2030 (cf. Market_entry_years sheet).
Continuous caster, hydrogen-based | 31 | 2016 | 1 t of crude steel | UB | I-31d | Liquid steel | t | --- | --- | Process facility not yet commercially available in 2016. The expected market entry year is 2030 (cf. Market_entry_years sheet).
Continuous caster, hydrogen-based | 31 | 2016 | 1 t of crude steel | REF | I-31e | Oxygen | t | --- | --- | Process facility not yet commercially available in 2016. The expected market entry year is 2030 (cf. Market_entry_years sheet).
Continuous caster, hydrogen-based | 31 | 2016 | 1 t of crude steel | LB | I-31e | Oxygen | t | --- | --- | Process facility not yet commercially available in 2016. The expected market entry year is 2030 (cf. Market_entry_years sheet).
Continuous caster, hydrogen-based | 31 | 2016 | 1 t of crude steel | UB | I-31e | Oxygen | t | --- | --- | Process facility not yet commercially available in 2016. The expected market entry year is 2030 (cf. Market_entry_years sheet).
Continuous caster, hydrogen-based | 31 | 2016 | 1 t of crude steel | REF | I-31f | Refractories (continuous caster) | t | --- | --- | Process facility not yet commercially available in 2016. The expected market entry year is 2030 (cf. Market_entry_years sheet).
Continuous caster, hydrogen-based | 31 | 2016 | 1 t of crude steel | LB | I-31f | Refractories (continuous caster) | t | --- | --- | Process facility not yet commercially available in 2016. The expected market entry year is 2030 (cf. Market_entry_years sheet).
Continuous caster, hydrogen-based | 31 | 2016 | 1 t of crude steel | UB | I-31f | Refractories (continuous caster) | t | --- | --- | Process facility not yet commercially available in 2016. The expected market entry year is 2030 (cf. Market_entry_years sheet).
Continuous caster, hydrogen-based | 31 | 2016 | 1 t of crude steel | REF | I-31g | Water | t | --- | --- | Process facility not yet commercially available in 2016. The expected market entry year is 2030 (cf. Market_entry_years sheet).
Continuous caster, hydrogen-based | 31 | 2016 | 1 t of crude steel | LB | I-31g | Water | t | --- | --- | Process facility not yet commercially available in 2016. The expected market entry year is 2030 (cf. Market_entry_years sheet).
Continuous caster, hydrogen-based | 31 | 2016 | 1 t of crude steel | UB | I-31g | Water | t | --- | --- | Process facility not yet commercially available in 2016. The expected market entry year is 2030 (cf. Market_entry_years sheet).
Copper plant, conventional | 32 | 2016 | 1 t of copper | REF | I-32a | Coke | t | 0.10185 | Röben et al. (2021)
Copper plant, conventional | 32 | 2016 | 1 t of copper | LB | I-32a | Coke | t | 0.10185 | Röben et al. (2021)
Copper plant, conventional | 32 | 2016 | 1 t of copper | UB | I-32a | Coke | t | 0.10185 | Röben et al. (2021)
Copper plant, conventional | 32 | 2016 | 1 t of copper | REF | I-32b | Copper ore | t | 1.87 | Umweltbundesamt (2020h)
Copper plant, conventional | 32 | 2016 | 1 t of copper | LB | I-32b | Copper ore | t | 1.87 | Umweltbundesamt (2020h)
Copper plant, conventional | 32 | 2016 | 1 t of copper | UB | I-32b | Copper ore | t | 1.87 | Umweltbundesamt (2020h)
Copper plant, conventional | 32 | 2016 | 1 t of copper | REF | I-32c | Copper scrap | t | 0.57 | Umweltbundesamt (2020h)
Copper plant, conventional | 32 | 2016 | 1 t of copper | LB | I-32c | Copper scrap | t | 0.57 | Umweltbundesamt (2020h)
Copper plant, conventional | 32 | 2016 | 1 t of copper | UB | I-32c | Copper scrap | t | 0.57 | Umweltbundesamt (2020h)
Copper plant, conventional | 32 | 2016 | 1 t of copper | REF | I-32d | Electricity | MWh | 1.1676 | Aurubis AG (2019), Röben et al. (2021)
Copper plant, conventional | 32 | 2016 | 1 t of copper | LB | I-32d | Electricity | MWh | 1.1676 | Aurubis AG (2019), Röben et al. (2021)
Copper plant, conventional | 32 | 2016 | 1 t of copper | UB | I-32d | Electricity | MWh | 1.1676 | Aurubis AG (2019), Röben et al. (2021)
Copper plant, conventional | 32 | 2016 | 1 t of copper | REF | I-32e | Natural gas | MWh | 1.0168 | Aurubis AG (2019), Röben et al. (2021)
Copper plant, conventional | 32 | 2016 | 1 t of copper | LB | I-32e | Natural gas | MWh | 1.0168 | Aurubis AG (2019), Röben et al. (2021)
Copper plant, conventional | 32 | 2016 | 1 t of copper | UB | I-32e | Natural gas | MWh | 1.0168 | Aurubis AG (2019), Röben et al. (2021)
Copper plant, conventional | 32 | 2016 | 1 t of copper | REF | I-32f | Oxygen | t | 1.1183 | Röben et al. (2021)
Copper plant, conventional | 32 | 2016 | 1 t of copper | LB | I-32f | Oxygen | t | 0.89422 | Röben et al. (2021)
Copper plant, conventional | 32 | 2016 | 1 t of copper | UB | I-32f | Oxygen | t | 1.3424 | Röben et al. (2021)
Copper plant, electricity as additional heat source | 33 | 2016 | 1 t of copper | REF | I-33a | Copper ore | t | --- | --- | Process facility not yet commercially available in 2016. The expected market entry year is 2027 (cf. Market_entry_years sheet).
Copper plant, electricity as additional heat source | 33 | 2016 | 1 t of copper | LB | I-33a | Copper ore | t | --- | --- | Process facility not yet commercially available in 2016. The expected market entry year is 2027 (cf. Market_entry_years sheet).
Copper plant, electricity as additional heat source | 33 | 2016 | 1 t of copper | UB | I-33a | Copper ore | t | --- | --- | Process facility not yet commercially available in 2016. The expected market entry year is 2027 (cf. Market_entry_years sheet).
Copper plant, electricity as additional heat source | 33 | 2016 | 1 t of copper | REF | I-33b | Copper scrap | t | --- | --- | Process facility not yet commercially available in 2016. The expected market entry year is 2027 (cf. Market_entry_years sheet).
Copper plant, electricity as additional heat source | 33 | 2016 | 1 t of copper | LB | I-33b | Copper scrap | t | --- | --- | Process facility not yet commercially available in 2016. The expected market entry year is 2027 (cf. Market_entry_years sheet).
Copper plant, electricity as additional heat source | 33 | 2016 | 1 t of copper | UB | I-33b | Copper scrap | t | --- | --- | Process facility not yet commercially available in 2016. The expected market entry year is 2027 (cf. Market_entry_years sheet).
Copper plant, electricity as additional heat source | 33 | 2016 | 1 t of copper | REF | I-33c | Electricity | MWh | --- | --- | Process facility not yet commercially available in 2016. The expected market entry year is 2027 (cf. Market_entry_years sheet).
Copper plant, electricity as additional heat source | 33 | 2016 | 1 t of copper | LB | I-33c | Electricity | MWh | --- | --- | Process facility not yet commercially available in 2016. The expected market entry year is 2027 (cf. Market_entry_years sheet).
Copper plant, electricity as additional heat source | 33 | 2016 | 1 t of copper | UB | I-33c | Electricity | MWh | --- | --- | Process facility not yet commercially available in 2016. The expected market entry year is 2027 (cf. Market_entry_years sheet).
Copper plant, electricity as additional heat source | 33 | 2016 | 1 t of copper | REF | I-33d | Hydrogen | MWh | --- | --- | Process facility not yet commercially available in 2016. The expected market entry year is 2027 (cf. Market_entry_years sheet).
Copper plant, electricity as additional heat source | 33 | 2016 | 1 t of copper | LB | I-33d | Hydrogen | MWh | --- | --- | Process facility not yet commercially available in 2016. The expected market entry year is 2027 (cf. Market_entry_years sheet).
Copper plant, electricity as additional heat source | 33 | 2016 | 1 t of copper | UB | I-33d | Hydrogen | MWh | --- | --- | Process facility not yet commercially available in 2016. The expected market entry year is 2027 (cf. Market_entry_years sheet).
Copper plant, electricity as additional heat source | 33 | 2016 | 1 t of copper | REF | I-33e | Oxygen | t | --- | --- | Process facility not yet commercially available in 2016. The expected market entry year is 2027 (cf. Market_entry_years sheet).
Copper plant, electricity as additional heat source | 33 | 2016 | 1 t of copper | LB | I-33e | Oxygen | t | --- | --- | Process facility not yet commercially available in 2016. The expected market entry year is 2027 (cf. Market_entry_years sheet).
Copper plant, electricity as additional heat source | 33 | 2016 | 1 t of copper | UB | I-33e | Oxygen | t | --- | --- | Process facility not yet commercially available in 2016. The expected market entry year is 2027 (cf. Market_entry_years sheet).
Copper plant, hydrogen as only heat source | 34 | 2016 | 1 t of copper | REF | I-34a | Copper ore | t | --- | --- | Process facility not yet commercially available in 2016. The expected market entry year is 2027 (cf. Market_entry_years sheet).
Copper plant, hydrogen as only heat source | 34 | 2016 | 1 t of copper | LB | I-34a | Copper ore | t | --- | --- | Process facility not yet commercially available in 2016. The expected market entry year is 2027 (cf. Market_entry_years sheet).
Copper plant, hydrogen as only heat source | 34 | 2016 | 1 t of copper | UB | I-34a | Copper ore | t | --- | --- | Process facility not yet commercially available in 2016. The expected market entry year is 2027 (cf. Market_entry_years sheet).
Copper plant, hydrogen as only heat source | 34 | 2016 | 1 t of copper | REF | I-34b | Copper scrap | t | --- | --- | Process facility not yet commercially available in 2016. The expected market entry year is 2027 (cf. Market_entry_years sheet).
Copper plant, hydrogen as only heat source | 34 | 2016 | 1 t of copper | LB | I-34b | Copper scrap | t | --- | --- | Process facility not yet commercially available in 2016. The expected market entry year is 2027 (cf. Market_entry_years sheet).
Copper plant, hydrogen as only heat source | 34 | 2016 | 1 t of copper | UB | I-34b | Copper scrap | t | --- | --- | Process facility not yet commercially available in 2016. The expected market entry year is 2027 (cf. Market_entry_years sheet).
Copper plant, hydrogen as only heat source | 34 | 2016 | 1 t of copper | REF | I-34c | Electricity | MWh | --- | --- | Process facility not yet commercially available in 2016. The expected market entry year is 2027 (cf. Market_entry_years sheet).
Copper plant, hydrogen as only heat source | 34 | 2016 | 1 t of copper | LB | I-34c | Electricity | MWh | --- | --- | Process facility not yet commercially available in 2016. The expected market entry year is 2027 (cf. Market_entry_years sheet).
Copper plant, hydrogen as only heat source | 34 | 2016 | 1 t of copper | UB | I-34c | Electricity | MWh | --- | --- | Process facility not yet commercially available in 2016. The expected market entry year is 2027 (cf. Market_entry_years sheet).
Copper plant, hydrogen as only heat source | 34 | 2016 | 1 t of copper | REF | I-34d | Hydrogen | MWh | --- | --- | Process facility not yet commercially available in 2016. The expected market entry year is 2027 (cf. Market_entry_years sheet).
Copper plant, hydrogen as only heat source | 34 | 2016 | 1 t of copper | REF | I-34d | Hydrogen | MWh | --- | --- | Process facility not yet commercially available in 2016. The expected market entry year is 2027 (cf. Market_entry_years sheet).
Copper plant, hydrogen as only heat source | 34 | 2016 | 1 t of copper | LB | I-34d | Hydrogen | MWh | --- | --- | Process facility not yet commercially available in 2016. The expected market entry year is 2027 (cf. Market_entry_years sheet).
Copper plant, hydrogen as only heat source | 34 | 2016 | 1 t of copper | LB | I-34d | Hydrogen | MWh | --- | --- | Process facility not yet commercially available in 2016. The expected market entry year is 2027 (cf. Market_entry_years sheet).
Copper plant, hydrogen as only heat source | 34 | 2016 | 1 t of copper | UB | I-34d | Hydrogen | MWh | --- | --- | Process facility not yet commercially available in 2016. The expected market entry year is 2027 (cf. Market_entry_years sheet).
Copper plant, hydrogen as only heat source | 34 | 2016 | 1 t of copper | UB | I-34d | Hydrogen | MWh | --- | --- | Process facility not yet commercially available in 2016. The expected market entry year is 2027 (cf. Market_entry_years sheet).
Copper plant, hydrogen as only heat source | 34 | 2016 | 1 t of copper | REF | I-34e | Oxygen | t | --- | --- | Process facility not yet commercially available in 2016. The expected market entry year is 2027 (cf. Market_entry_years sheet).
Copper plant, hydrogen as only heat source | 34 | 2016 | 1 t of copper | LB | I-34e | Oxygen | t | --- | --- | Process facility not yet commercially available in 2016. The expected market entry year is 2027 (cf. Market_entry_years sheet).
Copper plant, hydrogen as only heat source | 34 | 2016 | 1 t of copper | UB | I-34e | Oxygen | t | --- | --- | Process facility not yet commercially available in 2016. The expected market entry year is 2027 (cf. Market_entry_years sheet).
Corrugated board mill | 35 | 2016 | 1 t of graphic paper | REF | I-35a | Electricity | MWh | 0.84722 | Umweltbundesamt (2020e)
Corrugated board mill | 35 | 2016 | 1 t of graphic paper | LB | I-35a | Electricity | MWh | 0.84722 | Umweltbundesamt (2020e)
Corrugated board mill | 35 | 2016 | 1 t of graphic paper | UB | I-35a | Electricity | MWh | 0.84722 | Umweltbundesamt (2020e)
Corrugated board mill | 35 | 2016 | 1 t of graphic paper | REF | I-35b | Potato starch | t | 0.0031 | Umweltbundesamt (2020e)
Corrugated board mill | 35 | 2016 | 1 t of graphic paper | LB | I-35b | Potato starch | t | 0.0031 | Umweltbundesamt (2020e)
Corrugated board mill | 35 | 2016 | 1 t of graphic paper | UB | I-35b | Potato starch | t | 0.0031 | Umweltbundesamt (2020e)
Corrugated board mill | 35 | 2016 | 1 t of graphic paper | REF | I-35c | Recycled fiber | t | 1.02 | Umweltbundesamt (2020e)
Corrugated board mill | 35 | 2016 | 1 t of graphic paper | LB | I-35c | Recycled fiber | t | 1.02 | Umweltbundesamt (2020e)
Corrugated board mill | 35 | 2016 | 1 t of graphic paper | UB | I-35c | Recycled fiber | t | 1.02 | Umweltbundesamt (2020e)
Corrugated board mill | 35 | 2016 | 1 t of graphic paper | REF | I-35d | Steam | MWh | 1.0845 | van Dam et al. (2021)
Corrugated board mill | 35 | 2016 | 1 t of graphic paper | LB | I-35d | Steam | MWh | 1.0012 | van Dam et al. (2021)
Corrugated board mill | 35 | 2016 | 1 t of graphic paper | UB | I-35d | Steam | MWh | 1.2512 | van Dam et al. (2021)
Corrugated board mill | 35 | 2016 | 1 t of graphic paper | REF | I-35e | Water | t | 15.3 | Umweltbundesamt (2020e)
Corrugated board mill | 35 | 2016 | 1 t of graphic paper | LB | I-35e | Water | t | 15.3 | Umweltbundesamt (2020e)
Corrugated board mill | 35 | 2016 | 1 t of graphic paper | UB | I-35e | Water | t | 15.3 | Umweltbundesamt (2020e)
Deinking facility | 36 | 2016 | 1 t of recycled fiber | REF | I-36a | Chemical pulp | t | 0.062958 | Terlau et al. (2017)
Deinking facility | 36 | 2016 | 1 t of recycled fiber | LB | I-36a | Chemical pulp | t | 0.062958 | Terlau et al. (2017)
Deinking facility | 36 | 2016 | 1 t of recycled fiber | UB | I-36a | Chemical pulp | t | 0.062958 | Terlau et al. (2017)
Deinking facility | 36 | 2016 | 1 t of recycled fiber | REF | I-36b | Electricity | MWh | 0.26056 | Schlomann et al. (2013) | Both available values averaged.
Deinking facility | 36 | 2016 | 1 t of recycled fiber | LB | I-36b | Electricity | MWh | 0.26 | Schlomann et al. (2013)
Deinking facility | 36 | 2016 | 1 t of recycled fiber | UB | I-36b | Electricity | MWh | 0.26111 | Schlomann et al. (2013)
Deinking facility | 36 | 2016 | 1 t of recycled fiber | REF | I-36c | Steam | MWh | 0.135 | Schlomann et al. (2013)
Deinking facility | 36 | 2016 | 1 t of recycled fiber | LB | I-36c | Steam | MWh | 0.135 | Schlomann et al. (2013)
Deinking facility | 36 | 2016 | 1 t of recycled fiber | UB | I-36c | Steam | MWh | 0.135 | Schlomann et al. (2013)
Deinking facility | 36 | 2016 | 1 t of recycled fiber | REF | I-36d | Waste paper | t | 1.1962 | Reibnitz et al. (2022)
Deinking facility | 36 | 2016 | 1 t of recycled fiber | LB | I-36d | Waste paper | t | 1.1962 | Reibnitz et al. (2022)
Deinking facility | 36 | 2016 | 1 t of recycled fiber | UB | I-36d | Waste paper | t | 1.1962 | Reibnitz et al. (2022)
Deinking facility | 36 | 2016 | 1 t of recycled fiber | REF | I-36e | Water | t | 9 | Terlau et al. (2017)
Deinking facility | 36 | 2016 | 1 t of recycled fiber | LB | I-36e | Water | t | 9 | Terlau et al. (2017)
Deinking facility | 36 | 2016 | 1 t of recycled fiber | UB | I-36e | Water | t | 9 | Terlau et al. (2017)
Direct air capture unit | 37 | 2016 | 1 t of carbon dioxide | REF | I-37a | Electricity | MWh | --- | --- | Process facility not yet commercially available in 2016. The expected market entry year is 2018 (cf. Market_entry_years sheet).
Direct air capture unit | 37 | 2016 | 1 t of carbon dioxide | LB | I-37a | Electricity | MWh | --- | --- | Process facility not yet commercially available in 2016. The expected market entry year is 2018 (cf. Market_entry_years sheet).
Direct air capture unit | 37 | 2016 | 1 t of carbon dioxide | UB | I-37a | Electricity | MWh | --- | --- | Process facility not yet commercially available in 2016. The expected market entry year is 2018 (cf. Market_entry_years sheet).
Direct air capture unit | 37 | 2016 | 1 t of carbon dioxide | REF | I-37b | Heat | MWh | --- | --- | Process facility not yet commercially available in 2016. The expected market entry year is 2018 (cf. Market_entry_years sheet).
Direct air capture unit | 37 | 2016 | 1 t of carbon dioxide | LB | I-37b | Heat | MWh | --- | --- | Process facility not yet commercially available in 2016. The expected market entry year is 2018 (cf. Market_entry_years sheet).
Direct air capture unit | 37 | 2016 | 1 t of carbon dioxide | UB | I-37b | Heat | MWh | --- | --- | Process facility not yet commercially available in 2016. The expected market entry year is 2018 (cf. Market_entry_years sheet).
Electric arc furnace, conventional secondary route | 38 | 2016 | 1 t of liquid steel | REF | I-38a | Alloy steel | t | 0.011 | Remus et al. (2013), Vogl et al. (2018)
Electric arc furnace, conventional secondary route | 38 | 2016 | 1 t of liquid steel | LB | I-38a | Alloy steel | t | 0.011 | Remus et al. (2013), Vogl et al. (2018)
Electric arc furnace, conventional secondary route | 38 | 2016 | 1 t of liquid steel | UB | I-38a | Alloy steel | t | 0.011 | Remus et al. (2013), Vogl et al. (2018)
Electric arc furnace, conventional secondary route | 38 | 2016 | 1 t of liquid steel | REF | I-38b | Burnt lime | t | 0.029 | Kirschen et al. (2011)
Electric arc furnace, conventional secondary route | 38 | 2016 | 1 t of liquid steel | LB | I-38b | Burnt lime | t | 0.029 | Kirschen et al. (2011)
Electric arc furnace, conventional secondary route | 38 | 2016 | 1 t of liquid steel | UB | I-38b | Burnt lime | t | 0.029 | Kirschen et al. (2011)
Electric arc furnace, conventional secondary route | 38 | 2016 | 1 t of liquid steel | REF | I-38c | Dolomite | t | 0.005 | Kirschen et al. (2011)
Electric arc furnace, conventional secondary route | 38 | 2016 | 1 t of liquid steel | LB | I-38c | Dolomite | t | 0.005 | Kirschen et al. (2011)
Electric arc furnace, conventional secondary route | 38 | 2016 | 1 t of liquid steel | UB | I-38c | Dolomite | t | 0.005 | Kirschen et al. (2011)
Electric arc furnace, conventional secondary route | 38 | 2016 | 1 t of liquid steel | REF | I-38d | Electricity | MWh | 0.39 | Kirschen et al. (2021)
Electric arc furnace, conventional secondary route | 38 | 2016 | 1 t of liquid steel | LB | I-38d | Electricity | MWh | 0.34 | Kirschen et al. (2021)
Electric arc furnace, conventional secondary route | 38 | 2016 | 1 t of liquid steel | UB | I-38d | Electricity | MWh | 0.63333 | Rehfeldt et al. (2018)
Electric arc furnace, conventional secondary route | 38 | 2016 | 1 t of liquid steel | REF | I-38e | Graphite electrodes | t | 0.0029 | Daniëls (2002)
Electric arc furnace, conventional secondary route | 38 | 2016 | 1 t of liquid steel | LB | I-38e | Graphite electrodes | t | 0.001 | Heinen (1997)
Electric arc furnace, conventional secondary route | 38 | 2016 | 1 t of liquid steel | UB | I-38e | Graphite electrodes | t | 0.003 | Heinen (1997)
Electric arc furnace, conventional secondary route | 38 | 2016 | 1 t of liquid steel | REF | I-38f | Hard coal | MWh | 0.12212 | Heinen (1997)
Electric arc furnace, conventional secondary route | 38 | 2016 | 1 t of liquid steel | LB | I-38f | Hard coal | MWh | 0.040705 | Heinen (1997)
Electric arc furnace, conventional secondary route | 38 | 2016 | 1 t of liquid steel | UB | I-38f | Hard coal | MWh | 0.1384 | Kirschen et al. (2011)
Electric arc furnace, conventional secondary route | 38 | 2016 | 1 t of liquid steel | REF | I-38g | Natural gas | MWh | 0.03908 | Meier et al. (2017)
Electric arc furnace, conventional secondary route | 38 | 2016 | 1 t of liquid steel | LB | I-38g | Natural gas | MWh | 0.036111 | Daniëls (2002)
Electric arc furnace, conventional secondary route | 38 | 2016 | 1 t of liquid steel | UB | I-38g | Natural gas | MWh | 0.04885 | Kirschen et al. (2011)
Electric arc furnace, conventional secondary route | 38 | 2016 | 1 t of liquid steel | REF | I-38h | Nitrogen | t | 0.007488 | Otto et al. (2017)
Electric arc furnace, conventional secondary route | 38 | 2016 | 1 t of liquid steel | LB | I-38h | Nitrogen | t | 0.000936 | Remus et al. (2013)
Electric arc furnace, conventional secondary route | 38 | 2016 | 1 t of liquid steel | UB | I-38h | Nitrogen | t | 0.01404 | Remus et al. (2013)
Electric arc furnace, conventional secondary route | 38 | 2016 | 1 t of liquid steel | REF | I-38i | Oxygen | t | 0.052873 | Kirschen et al. (2021)
Electric arc furnace, conventional secondary route | 38 | 2016 | 1 t of liquid steel | LB | I-38i | Oxygen | t | 0.035725 | Kirschen et al. (2021)
Electric arc furnace, conventional secondary route | 38 | 2016 | 1 t of liquid steel | UB | I-38i | Oxygen | t | 0.092885 | Remus et al. (2013)
Electric arc furnace, conventional secondary route | 38 | 2016 | 1 t of liquid steel | REF | I-38j | Scrap steel | t | 1.08 | Daniëls (2002)
Electric arc furnace, conventional secondary route | 38 | 2016 | 1 t of liquid steel | LB | I-38j | Scrap steel | t | 1.05 | Heinen (1997)
Electric arc furnace, conventional secondary route | 38 | 2016 | 1 t of liquid steel | UB | I-38j | Scrap steel | t | 1.232 | Remus et al. (2013)
Electric arc furnace, conventional secondary route | 38 | 2016 | 1 t of liquid steel | REF | I-38k | Water | t | 0.000193 | Remus et al. (2013)
Electric arc furnace, conventional secondary route | 38 | 2016 | 1 t of liquid steel | LB | I-38k | Water | t | 0.000193 | Remus et al. (2013)
Electric arc furnace, conventional secondary route | 38 | 2016 | 1 t of liquid steel | UB | I-38k | Water | t | 0.000193 | Remus et al. (2013)
Electric arc furnace, for DRI processing | 39 | 2016 | 1 t of liquid steel | REF | I-39a | Alloy steel | t | --- | --- | Process facility not yet commercially available in 2016. The expected market entry year is 2025 (cf. Market_entry_years sheet).
Electric arc furnace, for DRI processing | 39 | 2016 | 1 t of liquid steel | LB | I-39a | Alloy steel | t | --- | --- | Process facility not yet commercially available in 2016. The expected market entry year is 2025 (cf. Market_entry_years sheet).
Electric arc furnace, for DRI processing | 39 | 2016 | 1 t of liquid steel | UB | I-39a | Alloy steel | t | --- | --- | Process facility not yet commercially available in 2016. The expected market entry year is 2025 (cf. Market_entry_years sheet).
Electric arc furnace, for DRI processing | 39 | 2016 | 1 t of liquid steel | REF | I-39b | Biochar | t | --- | --- | Process facility not yet commercially available in 2016. The expected market entry year is 2025 (cf. Market_entry_years sheet).
Electric arc furnace, for DRI processing | 39 | 2016 | 1 t of liquid steel | LB | I-39b | Biochar | t | --- | --- | Process facility not yet commercially available in 2016. The expected market entry year is 2025 (cf. Market_entry_years sheet).
Electric arc furnace, for DRI processing | 39 | 2016 | 1 t of liquid steel | UB | I-39b | Biochar | t | --- | --- | Process facility not yet commercially available in 2016. The expected market entry year is 2025 (cf. Market_entry_years sheet).
Electric arc furnace, for DRI processing | 39 | 2016 | 1 t of liquid steel | REF | I-39c | Direct reduced iron | t | --- | --- | Process facility not yet commercially available in 2016. The expected market entry year is 2025 (cf. Market_entry_years sheet).
Electric arc furnace, for DRI processing | 39 | 2016 | 1 t of liquid steel | LB | I-39c | Direct reduced iron | t | --- | --- | Process facility not yet commercially available in 2016. The expected market entry year is 2025 (cf. Market_entry_years sheet).
Electric arc furnace, for DRI processing | 39 | 2016 | 1 t of liquid steel | UB | I-39c | Direct reduced iron | t | --- | --- | Process facility not yet commercially available in 2016. The expected market entry year is 2025 (cf. Market_entry_years sheet).
Electric arc furnace, for DRI processing | 39 | 2016 | 1 t of liquid steel | REF | I-39d | Dolomite | t | --- | --- | Process facility not yet commercially available in 2016. The expected market entry year is 2025 (cf. Market_entry_years sheet).
Electric arc furnace, for DRI processing | 39 | 2016 | 1 t of liquid steel | LB | I-39d | Dolomite | t | --- | --- | Process facility not yet commercially available in 2016. The expected market entry year is 2025 (cf. Market_entry_years sheet).
Electric arc furnace, for DRI processing | 39 | 2016 | 1 t of liquid steel | UB | I-39d | Dolomite | t | --- | --- | Process facility not yet commercially available in 2016. The expected market entry year is 2025 (cf. Market_entry_years sheet).
Electric arc furnace, for DRI processing | 39 | 2016 | 1 t of liquid steel | REF | I-39e | Electricity | MWh | --- | --- | Process facility not yet commercially available in 2016. The expected market entry year is 2025 (cf. Market_entry_years sheet).
Electric arc furnace, for DRI processing | 39 | 2016 | 1 t of liquid steel | LB | I-39e | Electricity | MWh | --- | --- | Process facility not yet commercially available in 2016. The expected market entry year is 2025 (cf. Market_entry_years sheet).
Electric arc furnace, for DRI processing | 39 | 2016 | 1 t of liquid steel | UB | I-39e | Electricity | MWh | --- | --- | Process facility not yet commercially available in 2016. The expected market entry year is 2025 (cf. Market_entry_years sheet).
Electric arc furnace, for DRI processing | 39 | 2016 | 1 t of liquid steel | REF | I-39f | Graphite electrodes | t | --- | --- | Process facility not yet commercially available in 2016. The expected market entry year is 2025 (cf. Market_entry_years sheet).
Electric arc furnace, for DRI processing | 39 | 2016 | 1 t of liquid steel | LB | I-39f | Graphite electrodes | t | --- | --- | Process facility not yet commercially available in 2016. The expected market entry year is 2025 (cf. Market_entry_years sheet).
Electric arc furnace, for DRI processing | 39 | 2016 | 1 t of liquid steel | UB | I-39f | Graphite electrodes | t | --- | --- | Process facility not yet commercially available in 2016. The expected market entry year is 2025 (cf. Market_entry_years sheet).
Electric arc furnace, for DRI processing | 39 | 2016 | 1 t of liquid steel | REF | I-39g | Methane | MWh | --- | --- | Process facility not yet commercially available in 2016. The expected market entry year is 2025 (cf. Market_entry_years sheet).
Electric arc furnace, for DRI processing | 39 | 2016 | 1 t of liquid steel | LB | I-39g | Methane | MWh | --- | --- | Process facility not yet commercially available in 2016. The expected market entry year is 2025 (cf. Market_entry_years sheet).
Electric arc furnace, for DRI processing | 39 | 2016 | 1 t of liquid steel | UB | I-39g | Methane | MWh | --- | --- | Process facility not yet commercially available in 2016. The expected market entry year is 2025 (cf. Market_entry_years sheet).
Electric arc furnace, for DRI processing | 39 | 2016 | 1 t of liquid steel | REF | I-39h | Nitrogen | t | --- | --- | Process facility not yet commercially available in 2016. The expected market entry year is 2025 (cf. Market_entry_years sheet).
Electric arc furnace, for DRI processing | 39 | 2016 | 1 t of liquid steel | LB | I-39h | Nitrogen | t | --- | --- | Process facility not yet commercially available in 2016. The expected market entry year is 2025 (cf. Market_entry_years sheet).
Electric arc furnace, for DRI processing | 39 | 2016 | 1 t of liquid steel | UB | I-39h | Nitrogen | t | --- | --- | Process facility not yet commercially available in 2016. The expected market entry year is 2025 (cf. Market_entry_years sheet).
Electric arc furnace, for DRI processing | 39 | 2016 | 1 t of liquid steel | REF | I-39i | Oxygen | t | --- | --- | Process facility not yet commercially available in 2016. The expected market entry year is 2025 (cf. Market_entry_years sheet).
Electric arc furnace, for DRI processing | 39 | 2016 | 1 t of liquid steel | LB | I-39i | Oxygen | t | --- | --- | Process facility not yet commercially available in 2016. The expected market entry year is 2025 (cf. Market_entry_years sheet).
Electric arc furnace, for DRI processing | 39 | 2016 | 1 t of liquid steel | UB | I-39i | Oxygen | t | --- | --- | Process facility not yet commercially available in 2016. The expected market entry year is 2025 (cf. Market_entry_years sheet).
Electric arc furnace, for DRI processing | 39 | 2016 | 1 t of liquid steel | REF | I-39j | Quicklime | t | --- | --- | Process facility not yet commercially available in 2016. The expected market entry year is 2025 (cf. Market_entry_years sheet).
Electric arc furnace, for DRI processing | 39 | 2016 | 1 t of liquid steel | LB | I-39j | Quicklime | t | --- | --- | Process facility not yet commercially available in 2016. The expected market entry year is 2025 (cf. Market_entry_years sheet).
Electric arc furnace, for DRI processing | 39 | 2016 | 1 t of liquid steel | UB | I-39j | Quicklime | t | --- | --- | Process facility not yet commercially available in 2016. The expected market entry year is 2025 (cf. Market_entry_years sheet).
Electric arc furnace, for DRI processing | 39 | 2016 | 1 t of liquid steel | REF | I-39k | Scrap steel | t | --- | --- | Process facility not yet commercially available in 2016. The expected market entry year is 2025 (cf. Market_entry_years sheet).
Electric arc furnace, for DRI processing | 39 | 2016 | 1 t of liquid steel | LB | I-39k | Scrap steel | t | --- | --- | Process facility not yet commercially available in 2016. The expected market entry year is 2025 (cf. Market_entry_years sheet).
Electric arc furnace, for DRI processing | 39 | 2016 | 1 t of liquid steel | UB | I-39k | Scrap steel | t | --- | --- | Process facility not yet commercially available in 2016. The expected market entry year is 2025 (cf. Market_entry_years sheet).
Electric arc furnace, for DRI processing | 39 | 2016 | 1 t of liquid steel | REF | I-39l | Water | t | --- | --- | Process facility not yet commercially available in 2016. The expected market entry year is 2025 (cf. Market_entry_years sheet).
Electric arc furnace, for DRI processing | 39 | 2016 | 1 t of liquid steel | LB | I-39l | Water | t | --- | --- | Process facility not yet commercially available in 2016. The expected market entry year is 2025 (cf. Market_entry_years sheet).
Electric arc furnace, for DRI processing | 39 | 2016 | 1 t of liquid steel | UB | I-39l | Water | t | --- | --- | Process facility not yet commercially available in 2016. The expected market entry year is 2025 (cf. Market_entry_years sheet).
Electric arc furnace, low-carbon secondary route | 40 | 2016 | 1 t of liquid steel | REF | I-40a | Alloy steel | t | 0.011 | Remus et al. (2013), Vogl et al. (2018)
Electric arc furnace, low-carbon secondary route | 40 | 2016 | 1 t of liquid steel | LB | I-40a | Alloy steel | t | 0.011 | Remus et al. (2013), Vogl et al. (2018)
Electric arc furnace, low-carbon secondary route | 40 | 2016 | 1 t of liquid steel | UB | I-40a | Alloy steel | t | 0.011 | Remus et al. (2013), Vogl et al. (2018)
Electric arc furnace, low-carbon secondary route | 40 | 2016 | 1 t of liquid steel | REF | I-40b | Biochar | t | 0.015 | Heinen (1997)
Electric arc furnace, low-carbon secondary route | 40 | 2016 | 1 t of liquid steel | LB | I-40b | Biochar | t | 0.005 | Heinen (1997)
Electric arc furnace, low-carbon secondary route | 40 | 2016 | 1 t of liquid steel | UB | I-40b | Biochar | t | 0.017 | Kirschen et al. (2011)
Electric arc furnace, low-carbon secondary route | 40 | 2016 | 1 t of liquid steel | REF | I-40c | Burnt lime | t | 0.029 | Kirschen et al. (2011)
Electric arc furnace, low-carbon secondary route | 40 | 2016 | 1 t of liquid steel | LB | I-40c | Burnt lime | t | 0.029 | Kirschen et al. (2011)
Electric arc furnace, low-carbon secondary route | 40 | 2016 | 1 t of liquid steel | UB | I-40c | Burnt lime | t | 0.029 | Kirschen et al. (2011)
Electric arc furnace, low-carbon secondary route | 40 | 2016 | 1 t of liquid steel | REF | I-40d | Dolomite | t | 0.005 | Kirschen et al. (2011)
Electric arc furnace, low-carbon secondary route | 40 | 2016 | 1 t of liquid steel | LB | I-40d | Dolomite | t | 0.005 | Kirschen et al. (2011)
Electric arc furnace, low-carbon secondary route | 40 | 2016 | 1 t of liquid steel | UB | I-40d | Dolomite | t | 0.005 | Kirschen et al. (2011)
Electric arc furnace, low-carbon secondary route | 40 | 2016 | 1 t of liquid steel | REF | I-40e | Electricity | MWh | 0.39 | Kirschen et al. (2021)
Electric arc furnace, low-carbon secondary route | 40 | 2016 | 1 t of liquid steel | LB | I-40e | Electricity | MWh | 0.34 | Kirschen et al. (2021)
Electric arc furnace, low-carbon secondary route | 40 | 2016 | 1 t of liquid steel | UB | I-40e | Electricity | MWh | 0.63333 | Rehfeldt et al. (2018)
Electric arc furnace, low-carbon secondary route | 40 | 2016 | 1 t of liquid steel | REF | I-40f | Graphite electrodes | t | 0.0029 | Daniëls (2002)
Electric arc furnace, low-carbon secondary route | 40 | 2016 | 1 t of liquid steel | LB | I-40f | Graphite electrodes | t | 0.001 | Heinen (1997)
Electric arc furnace, low-carbon secondary route | 40 | 2016 | 1 t of liquid steel | UB | I-40f | Graphite electrodes | t | 0.003 | Heinen (1997)
Electric arc furnace, low-carbon secondary route | 40 | 2016 | 1 t of liquid steel | REF | I-40g | Methane | MWh | 0.03908 | Meier et al. (2017)
Electric arc furnace, low-carbon secondary route | 40 | 2016 | 1 t of liquid steel | LB | I-40g | Methane | MWh | 0.036111 | Daniëls (2002)
Electric arc furnace, low-carbon secondary route | 40 | 2016 | 1 t of liquid steel | UB | I-40g | Methane | MWh | 0.04885 | Kirschen et al. (2011)
Electric arc furnace, low-carbon secondary route | 40 | 2016 | 1 t of liquid steel | REF | I-40h | Nitrogen | t | 0.007488 | Otto et al. (2017)
Electric arc furnace, low-carbon secondary route | 40 | 2016 | 1 t of liquid steel | LB | I-40h | Nitrogen | t | 0.000936 | Remus et al. (2013)
Electric arc furnace, low-carbon secondary route | 40 | 2016 | 1 t of liquid steel | UB | I-40h | Nitrogen | t | 0.01404 | Remus et al. (2013)
Electric arc furnace, low-carbon secondary route | 40 | 2016 | 1 t of liquid steel | REF | I-40i | Oxygen | t | 0.052873 | Kirschen et al. (2021)
Electric arc furnace, low-carbon secondary route | 40 | 2016 | 1 t of liquid steel | LB | I-40i | Oxygen | t | 0.035725 | Kirschen et al. (2021)
Electric arc furnace, low-carbon secondary route | 40 | 2016 | 1 t of liquid steel | UB | I-40i | Oxygen | t | 0.092885 | Remus et al. (2013)
Electric arc furnace, low-carbon secondary route | 40 | 2016 | 1 t of liquid steel | REF | I-40j | Scrap steel | t | 1.08 | Daniëls (2002)
Electric arc furnace, low-carbon secondary route | 40 | 2016 | 1 t of liquid steel | LB | I-40j | Scrap steel | t | 1.05 | Heinen (1997)
Electric arc furnace, low-carbon secondary route | 40 | 2016 | 1 t of liquid steel | UB | I-40j | Scrap steel | t | 1.232 | Remus et al. (2013)
Electric arc furnace, low-carbon secondary route | 40 | 2016 | 1 t of liquid steel | REF | I-40k | Water | t | 0.000193 | Remus et al. (2013) | Average of the provided range.
Electric arc furnace, low-carbon secondary route | 40 | 2016 | 1 t of liquid steel | LB | I-40k | Water | t | 0.000193 | Remus et al. (2013)
Electric arc furnace, low-carbon secondary route | 40 | 2016 | 1 t of liquid steel | UB | I-40k | Water | t | 0.000193 | Remus et al. (2013)
Electric steam boiler | 41 | 2016 | 1 MWh of steam | REF | I-41a | Electricity | MWh | --- | --- | Process facility not yet commercially available in 2016. The expected market entry year is 2020 (cf. Market_entry_years sheet).
Electric steam boiler | 41 | 2016 | 1 MWh of steam | LB | I-41a | Electricity | MWh | --- | --- | Process facility not yet commercially available in 2016. The expected market entry year is 2020 (cf. Market_entry_years sheet).
Electric steam boiler | 41 | 2016 | 1 MWh of steam | UB | I-41a | Electricity | MWh | --- | --- | Process facility not yet commercially available in 2016. The expected market entry year is 2020 (cf. Market_entry_years sheet).
Electrical compression heat pump | 42 | 2016 | 1 MWh of heat | REF | I-42a | Electricity | MWh | --- | --- | Process facility not yet commercially available in 2016. The expected market entry year is 2025 (cf. Market_entry_years sheet).
Electrical compression heat pump | 42 | 2016 | 1 MWh of heat | LB | I-42a | Electricity | MWh | --- | --- | Process facility not yet commercially available in 2016. The expected market entry year is 2025 (cf. Market_entry_years sheet).
Electrical compression heat pump | 42 | 2016 | 1 MWh of heat | UB | I-42a | Electricity | MWh | --- | --- | Process facility not yet commercially available in 2016. The expected market entry year is 2025 (cf. Market_entry_years sheet).
Fischer-Tropsch synthesis plant (fuel oil) | 43 | 2016 | 1 t of naphtha | REF | I-43a | Carbon dioxide | t | --- | --- | Process facility not yet commercially available in 2016. The expected market entry year is 2030 (cf. Market_entry_years sheet).
Fischer-Tropsch synthesis plant (fuel oil) | 43 | 2016 | 1 t of naphtha | LB | I-43a | Carbon dioxide | t | --- | --- | Process facility not yet commercially available in 2016. The expected market entry year is 2030 (cf. Market_entry_years sheet).
Fischer-Tropsch synthesis plant (fuel oil) | 43 | 2016 | 1 t of naphtha | UB | I-43a | Carbon dioxide | t | --- | --- | Process facility not yet commercially available in 2016. The expected market entry year is 2030 (cf. Market_entry_years sheet).
Fischer-Tropsch synthesis plant (fuel oil) | 43 | 2016 | 1 t of naphtha | REF | I-43b | Hydrogen | MWh | --- | --- | Process facility not yet commercially available in 2016. The expected market entry year is 2030 (cf. Market_entry_years sheet).
Fischer-Tropsch synthesis plant (fuel oil) | 43 | 2016 | 1 t of naphtha | LB | I-43b | Hydrogen | MWh | --- | --- | Process facility not yet commercially available in 2016. The expected market entry year is 2030 (cf. Market_entry_years sheet).
Fischer-Tropsch synthesis plant (fuel oil) | 43 | 2016 | 1 t of naphtha | UB | I-43b | Hydrogen | MWh | --- | --- | Process facility not yet commercially available in 2016. The expected market entry year is 2030 (cf. Market_entry_years sheet).
Fischer-Tropsch synthesis plant (fuel oil) | 43 | 2016 | 1 t of naphtha | REF | I-43c | Water | t | --- | --- | Process facility not yet commercially available in 2016. The expected market entry year is 2030 (cf. Market_entry_years sheet).
Fischer-Tropsch synthesis plant (fuel oil) | 43 | 2016 | 1 t of naphtha | LB | I-43c | Water | t | --- | --- | Process facility not yet commercially available in 2016. The expected market entry year is 2030 (cf. Market_entry_years sheet).
Fischer-Tropsch synthesis plant (fuel oil) | 43 | 2016 | 1 t of naphtha | UB | I-43c | Water | t | --- | --- | Process facility not yet commercially available in 2016. The expected market entry year is 2030 (cf. Market_entry_years sheet).
Fischer-Tropsch synthesis plant (naphtha), biomass-based | 44 | 2016 | 1 t of naphtha | REF | I-44a | Electricity | MWh | --- | --- | Process facility not yet commercially available in 2016. The expected market entry year is 2025 (cf. Market_entry_years sheet).
Fischer-Tropsch synthesis plant (naphtha), biomass-based | 44 | 2016 | 1 t of naphtha | LB | I-44a | Electricity | MWh | --- | --- | Process facility not yet commercially available in 2016. The expected market entry year is 2025 (cf. Market_entry_years sheet).
Fischer-Tropsch synthesis plant (naphtha), biomass-based | 44 | 2016 | 1 t of naphtha | UB | I-44a | Electricity | MWh | --- | --- | Process facility not yet commercially available in 2016. The expected market entry year is 2025 (cf. Market_entry_years sheet).
Fischer-Tropsch synthesis plant (naphtha), biomass-based | 44 | 2016 | 1 t of naphtha | REF | I-44b | Water | t | --- | --- | Process facility not yet commercially available in 2016. The expected market entry year is 2025 (cf. Market_entry_years sheet).
Fischer-Tropsch synthesis plant (naphtha), biomass-based | 44 | 2016 | 1 t of naphtha | LB | I-44b | Water | t | --- | --- | Process facility not yet commercially available in 2016. The expected market entry year is 2025 (cf. Market_entry_years sheet).
Fischer-Tropsch synthesis plant (naphtha), biomass-based | 44 | 2016 | 1 t of naphtha | UB | I-44b | Water | t | --- | --- | Process facility not yet commercially available in 2016. The expected market entry year is 2025 (cf. Market_entry_years sheet).
Fischer-Tropsch synthesis plant (naphtha), biomass-based | 44 | 2016 | 1 t of naphtha | REF | I-44c | Wood | t | --- | --- | Process facility not yet commercially available in 2016. The expected market entry year is 2025 (cf. Market_entry_years sheet).
Fischer-Tropsch synthesis plant (naphtha), biomass-based | 44 | 2016 | 1 t of naphtha | LB | I-44c | Wood | t | --- | --- | Process facility not yet commercially available in 2016. The expected market entry year is 2025 (cf. Market_entry_years sheet).
Fischer-Tropsch synthesis plant (naphtha), biomass-based | 44 | 2016 | 1 t of naphtha | UB | I-44c | Wood | t | --- | --- | Process facility not yet commercially available in 2016. The expected market entry year is 2025 (cf. Market_entry_years sheet).
Fischer-Tropsch synthesis plant (naphtha), hydrogen-based | 45 | 2016 | 1 t of naphtha | REF | I-45a | Carbon dioxide | t | --- | --- | Process facility not yet commercially available in 2016. The expected market entry year is 2030 (cf. Market_entry_years sheet).
Fischer-Tropsch synthesis plant (naphtha), hydrogen-based | 45 | 2016 | 1 t of naphtha | LB | I-45a | Carbon dioxide | t | --- | --- | Process facility not yet commercially available in 2016. The expected market entry year is 2030 (cf. Market_entry_years sheet).
Fischer-Tropsch synthesis plant (naphtha), hydrogen-based | 45 | 2016 | 1 t of naphtha | UB | I-45a | Carbon dioxide | t | --- | --- | Process facility not yet commercially available in 2016. The expected market entry year is 2030 (cf. Market_entry_years sheet).
Fischer-Tropsch synthesis plant (naphtha), hydrogen-based | 45 | 2016 | 1 t of naphtha | REF | I-45b | Hydrogen | MWh | --- | --- | Process facility not yet commercially available in 2016. The expected market entry year is 2030 (cf. Market_entry_years sheet).
Fischer-Tropsch synthesis plant (naphtha), hydrogen-based | 45 | 2016 | 1 t of naphtha | LB | I-45b | Hydrogen | MWh | --- | --- | Process facility not yet commercially available in 2016. The expected market entry year is 2030 (cf. Market_entry_years sheet).
Fischer-Tropsch synthesis plant (naphtha), hydrogen-based | 45 | 2016 | 1 t of naphtha | UB | I-45b | Hydrogen | MWh | --- | --- | Process facility not yet commercially available in 2016. The expected market entry year is 2030 (cf. Market_entry_years sheet).
Fischer-Tropsch synthesis plant (naphtha), hydrogen-based | 45 | 2016 | 1 t of naphtha | REF | I-45c | Water | t | --- | --- | Process facility not yet commercially available in 2016. The expected market entry year is 2030 (cf. Market_entry_years sheet).
Fischer-Tropsch synthesis plant (naphtha), hydrogen-based | 45 | 2016 | 1 t of naphtha | LB | I-45c | Water | t | --- | --- | Process facility not yet commercially available in 2016. The expected market entry year is 2030 (cf. Market_entry_years sheet).
Fischer-Tropsch synthesis plant (naphtha), hydrogen-based | 45 | 2016 | 1 t of naphtha | UB | I-45c | Water | t | --- | --- | Process facility not yet commercially available in 2016. The expected market entry year is 2030 (cf. Market_entry_years sheet).
Fischer-Tropsch synthesis plant (naphtha), plastic waste-based | 46 | 2016 | 1 t of naphtha | REF | I-46a | Electricity | MWh | --- | --- | Process facility not yet commercially available in 2016. The expected market entry year is 2030 (cf. Market_entry_years sheet).
Fischer-Tropsch synthesis plant (naphtha), plastic waste-based | 46 | 2016 | 1 t of naphtha | LB | I-46a | Electricity | MWh | --- | --- | Process facility not yet commercially available in 2016. The expected market entry year is 2030 (cf. Market_entry_years sheet).
Fischer-Tropsch synthesis plant (naphtha), plastic waste-based | 46 | 2016 | 1 t of naphtha | UB | I-46a | Electricity | MWh | --- | --- | Process facility not yet commercially available in 2016. The expected market entry year is 2030 (cf. Market_entry_years sheet).
Fischer-Tropsch synthesis plant (naphtha), plastic waste-based | 46 | 2016 | 1 t of naphtha | REF | I-46b | Used plastics | t | --- | --- | Process facility not yet commercially available in 2016. The expected market entry year is 2030 (cf. Market_entry_years sheet).
Fischer-Tropsch synthesis plant (naphtha), plastic waste-based | 46 | 2016 | 1 t of naphtha | LB | I-46b | Used plastics | t | --- | --- | Process facility not yet commercially available in 2016. The expected market entry year is 2030 (cf. Market_entry_years sheet).
Fischer-Tropsch synthesis plant (naphtha), plastic waste-based | 46 | 2016 | 1 t of naphtha | UB | I-46b | Used plastics | t | --- | --- | Process facility not yet commercially available in 2016. The expected market entry year is 2030 (cf. Market_entry_years sheet).
Fischer-Tropsch synthesis plant (naphtha), plastic waste-based | 46 | 2016 | 1 t of naphtha | REF | I-46c | Water | t | --- | --- | Process facility not yet commercially available in 2016. The expected market entry year is 2030 (cf. Market_entry_years sheet).
Fischer-Tropsch synthesis plant (naphtha), plastic waste-based | 46 | 2016 | 1 t of naphtha | LB | I-46c | Water | t | --- | --- | Process facility not yet commercially available in 2016. The expected market entry year is 2030 (cf. Market_entry_years sheet).
Fischer-Tropsch synthesis plant (naphtha), plastic waste-based | 46 | 2016 | 1 t of naphtha | UB | I-46c | Water | t | --- | --- | Process facility not yet commercially available in 2016. The expected market entry year is 2030 (cf. Market_entry_years sheet).
Float glass furnace, conventional | 47 | 2016 | 1 t of float glass | REF | I-47a | Dolomite | t | 0.133 | Umweltbundesamt (2020c)
Float glass furnace, conventional | 47 | 2016 | 1 t of float glass | LB | I-47a | Dolomite | t | 0.133 | Umweltbundesamt (2020c)
Float glass furnace, conventional | 47 | 2016 | 1 t of float glass | UB | I-47a | Dolomite | t | 0.133 | Umweltbundesamt (2020c)
Float glass furnace, conventional | 47 | 2016 | 1 t of float glass | REF | I-47b | Electricity | MWh | 0.91944 | Leisin (2019), Rehfeldt et al. (2018) | Both available values averaged.
Float glass furnace, conventional | 47 | 2016 | 1 t of float glass | LB | I-47b | Electricity | MWh | 0.91667 | Leisin (2019)
Float glass furnace, conventional | 47 | 2016 | 1 t of float glass | UB | I-47b | Electricity | MWh | 0.92222 | Rehfeldt et al. (2018)
Float glass furnace, conventional | 47 | 2016 | 1 t of float glass | REF | I-47c | Feldspar | t | 0.077 | Umweltbundesamt (2020c)
Float glass furnace, conventional | 47 | 2016 | 1 t of float glass | LB | I-47c | Feldspar | t | 0.077 | Umweltbundesamt (2020c)
Float glass furnace, conventional | 47 | 2016 | 1 t of float glass | UB | I-47c | Feldspar | t | 0.077 | Umweltbundesamt (2020c)
Float glass furnace, conventional | 47 | 2016 | 1 t of float glass | REF | I-47d | Fine lime | t | 0.187 | Umweltbundesamt (2020c)
Float glass furnace, conventional | 47 | 2016 | 1 t of float glass | LB | I-47d | Fine lime | t | 0.187 | Umweltbundesamt (2020c)
Float glass furnace, conventional | 47 | 2016 | 1 t of float glass | UB | I-47d | Fine lime | t | 0.187 | Umweltbundesamt (2020c)
Float glass furnace, conventional | 47 | 2016 | 1 t of float glass | REF | I-47e | Natural gas | MWh | 2.8056 | Leisin (2019), Schlomann et al. (2013) | Both available values averaged.
Float glass furnace, conventional | 47 | 2016 | 1 t of float glass | LB | I-47e | Natural gas | MWh | 2.5833 | Leisin (2019)
Float glass furnace, conventional | 47 | 2016 | 1 t of float glass | UB | I-47e | Natural gas | MWh | 3.0278 | Schlomann et al. (2013)
Float glass furnace, conventional | 47 | 2016 | 1 t of float glass | REF | I-47f | Nitrogen | t | 0.018 | Umweltbundesamt (2020c)
Float glass furnace, conventional | 47 | 2016 | 1 t of float glass | LB | I-47f | Nitrogen | t | 0.018 | Umweltbundesamt (2020c)
Float glass furnace, conventional | 47 | 2016 | 1 t of float glass | UB | I-47f | Nitrogen | t | 0.018 | Umweltbundesamt (2020c)
Float glass furnace, conventional | 47 | 2016 | 1 t of float glass | REF | I-47g | Quartz sand | t | 0.6 | Umweltbundesamt (2020c)
Float glass furnace, conventional | 47 | 2016 | 1 t of float glass | LB | I-47g | Quartz sand | t | 0.6 | Umweltbundesamt (2020c)
Float glass furnace, conventional | 47 | 2016 | 1 t of float glass | UB | I-47g | Quartz sand | t | 0.6 | Umweltbundesamt (2020c)
Float glass furnace, conventional | 47 | 2016 | 1 t of float glass | REF | I-47h | Refractories (float glass smelter) | t | 0.013 | Umweltbundesamt (2020c)
Float glass furnace, conventional | 47 | 2016 | 1 t of float glass | LB | I-47h | Refractories (float glass smelter) | t | 0.013 | Umweltbundesamt (2020c)
Float glass furnace, conventional | 47 | 2016 | 1 t of float glass | UB | I-47h | Refractories (float glass smelter) | t | 0.013 | Umweltbundesamt (2020c)
Float glass furnace, conventional | 47 | 2016 | 1 t of float glass | REF | I-47i | Soda ash | t | 0.19 | Umweltbundesamt (2020c)
Float glass furnace, conventional | 47 | 2016 | 1 t of float glass | LB | I-47i | Soda ash | t | 0.19 | Umweltbundesamt (2020c)
Float glass furnace, conventional | 47 | 2016 | 1 t of float glass | UB | I-47i | Soda ash | t | 0.19 | Umweltbundesamt (2020c)
Float glass furnace, conventional | 47 | 2016 | 1 t of float glass | REF | I-47j | Water | t | 0.7 | Umweltbundesamt (2020c)
Float glass furnace, conventional | 47 | 2016 | 1 t of float glass | LB | I-47j | Water | t | 0.7 | Umweltbundesamt (2020c)
Float glass furnace, conventional | 47 | 2016 | 1 t of float glass | UB | I-47j | Water | t | 0.7 | Umweltbundesamt (2020c)
Float glass furnace, directly electrified | 48 | 2016 | 1 t of float glass | REF | I-48a | Dolomite | t | --- | --- | Process facility not yet commercially available in 2016. The expected market entry year is 2024 (cf. Market_entry_years sheet).
Float glass furnace, directly electrified | 48 | 2016 | 1 t of float glass | LB | I-48a | Dolomite | t | --- | --- | Process facility not yet commercially available in 2016. The expected market entry year is 2024 (cf. Market_entry_years sheet).
Float glass furnace, directly electrified | 48 | 2016 | 1 t of float glass | UB | I-48a | Dolomite | t | --- | --- | Process facility not yet commercially available in 2016. The expected market entry year is 2024 (cf. Market_entry_years sheet).
Float glass furnace, directly electrified | 48 | 2016 | 1 t of float glass | REF | I-48b | Electricity | MWh | --- | --- | Process facility not yet commercially available in 2016. The expected market entry year is 2024 (cf. Market_entry_years sheet).
Float glass furnace, directly electrified | 48 | 2016 | 1 t of float glass | LB | I-48b | Electricity | MWh | --- | --- | Process facility not yet commercially available in 2016. The expected market entry year is 2024 (cf. Market_entry_years sheet).
Float glass furnace, directly electrified | 48 | 2016 | 1 t of float glass | UB | I-48b | Electricity | MWh | --- | --- | Process facility not yet commercially available in 2016. The expected market entry year is 2024 (cf. Market_entry_years sheet).
Float glass furnace, directly electrified | 48 | 2016 | 1 t of float glass | REF | I-48c | Feldspar | t | --- | --- | Process facility not yet commercially available in 2016. The expected market entry year is 2024 (cf. Market_entry_years sheet).
Float glass furnace, directly electrified | 48 | 2016 | 1 t of float glass | LB | I-48c | Feldspar | t | --- | --- | Process facility not yet commercially available in 2016. The expected market entry year is 2024 (cf. Market_entry_years sheet).
Float glass furnace, directly electrified | 48 | 2016 | 1 t of float glass | UB | I-48c | Feldspar | t | --- | --- | Process facility not yet commercially available in 2016. The expected market entry year is 2024 (cf. Market_entry_years sheet).
Float glass furnace, directly electrified | 48 | 2016 | 1 t of float glass | REF | I-48d | Fine lime | t | --- | --- | Process facility not yet commercially available in 2016. The expected market entry year is 2024 (cf. Market_entry_years sheet).
Float glass furnace, directly electrified | 48 | 2016 | 1 t of float glass | LB | I-48d | Fine lime | t | --- | --- | Process facility not yet commercially available in 2016. The expected market entry year is 2024 (cf. Market_entry_years sheet).
Float glass furnace, directly electrified | 48 | 2016 | 1 t of float glass | UB | I-48d | Fine lime | t | --- | --- | Process facility not yet commercially available in 2016. The expected market entry year is 2024 (cf. Market_entry_years sheet).
Float glass furnace, directly electrified | 48 | 2016 | 1 t of float glass | REF | I-48e | Nitrogen | t | --- | --- | Process facility not yet commercially available in 2016. The expected market entry year is 2024 (cf. Market_entry_years sheet).
Float glass furnace, directly electrified | 48 | 2016 | 1 t of float glass | LB | I-48e | Nitrogen | t | --- | --- | Process facility not yet commercially available in 2016. The expected market entry year is 2024 (cf. Market_entry_years sheet).
Float glass furnace, directly electrified | 48 | 2016 | 1 t of float glass | UB | I-48e | Nitrogen | t | --- | --- | Process facility not yet commercially available in 2016. The expected market entry year is 2024 (cf. Market_entry_years sheet).
Float glass furnace, directly electrified | 48 | 2016 | 1 t of float glass | REF | I-48f | Quartz sand | t | --- | --- | Process facility not yet commercially available in 2016. The expected market entry year is 2024 (cf. Market_entry_years sheet).
Float glass furnace, directly electrified | 48 | 2016 | 1 t of float glass | LB | I-48f | Quartz sand | t | --- | --- | Process facility not yet commercially available in 2016. The expected market entry year is 2024 (cf. Market_entry_years sheet).
Float glass furnace, directly electrified | 48 | 2016 | 1 t of float glass | UB | I-48f | Quartz sand | t | --- | --- | Process facility not yet commercially available in 2016. The expected market entry year is 2024 (cf. Market_entry_years sheet).
Float glass furnace, directly electrified | 48 | 2016 | 1 t of float glass | REF | I-48g | Refractories (float glass smelter) | t | --- | --- | Process facility not yet commercially available in 2016. The expected market entry year is 2024 (cf. Market_entry_years sheet).
Float glass furnace, directly electrified | 48 | 2016 | 1 t of float glass | LB | I-48g | Refractories (float glass smelter) | t | --- | --- | Process facility not yet commercially available in 2016. The expected market entry year is 2024 (cf. Market_entry_years sheet).
Float glass furnace, directly electrified | 48 | 2016 | 1 t of float glass | UB | I-48g | Refractories (float glass smelter) | t | --- | --- | Process facility not yet commercially available in 2016. The expected market entry year is 2024 (cf. Market_entry_years sheet).
Float glass furnace, directly electrified | 48 | 2016 | 1 t of float glass | REF | I-48h | Soda ash | t | --- | --- | Process facility not yet commercially available in 2016. The expected market entry year is 2024 (cf. Market_entry_years sheet).
Float glass furnace, directly electrified | 48 | 2016 | 1 t of float glass | LB | I-48h | Soda ash | t | --- | --- | Process facility not yet commercially available in 2016. The expected market entry year is 2024 (cf. Market_entry_years sheet).
Float glass furnace, directly electrified | 48 | 2016 | 1 t of float glass | UB | I-48h | Soda ash | t | --- | --- | Process facility not yet commercially available in 2016. The expected market entry year is 2024 (cf. Market_entry_years sheet).
Float glass furnace, directly electrified | 48 | 2016 | 1 t of float glass | REF | I-48i | Water | t | --- | --- | Process facility not yet commercially available in 2016. The expected market entry year is 2024 (cf. Market_entry_years sheet).
Float glass furnace, directly electrified | 48 | 2016 | 1 t of float glass | LB | I-48i | Water | t | --- | --- | Process facility not yet commercially available in 2016. The expected market entry year is 2024 (cf. Market_entry_years sheet).
Float glass furnace, directly electrified | 48 | 2016 | 1 t of float glass | UB | I-48i | Water | t | --- | --- | Process facility not yet commercially available in 2016. The expected market entry year is 2024 (cf. Market_entry_years sheet).
Float glass furnace, hydrogen-based | 49 | 2016 | 1 t of float glass | REF | I-49a | Dolomite | t | --- | --- | Process facility not yet commercially available in 2016. The expected market entry year is 2029 (cf. Market_entry_years sheet).
Float glass furnace, hydrogen-based | 49 | 2016 | 1 t of float glass | LB | I-49a | Dolomite | t | --- | --- | Process facility not yet commercially available in 2016. The expected market entry year is 2029 (cf. Market_entry_years sheet).
Float glass furnace, hydrogen-based | 49 | 2016 | 1 t of float glass | UB | I-49a | Dolomite | t | --- | --- | Process facility not yet commercially available in 2016. The expected market entry year is 2029 (cf. Market_entry_years sheet).
Float glass furnace, hydrogen-based | 49 | 2016 | 1 t of float glass | REF | I-49b | Electricity | MWh | --- | --- | Process facility not yet commercially available in 2016. The expected market entry year is 2029 (cf. Market_entry_years sheet).
Float glass furnace, hydrogen-based | 49 | 2016 | 1 t of float glass | LB | I-49b | Electricity | MWh | --- | --- | Process facility not yet commercially available in 2016. The expected market entry year is 2029 (cf. Market_entry_years sheet).
Float glass furnace, hydrogen-based | 49 | 2016 | 1 t of float glass | UB | I-49b | Electricity | MWh | --- | --- | Process facility not yet commercially available in 2016. The expected market entry year is 2029 (cf. Market_entry_years sheet).
Float glass furnace, hydrogen-based | 49 | 2016 | 1 t of float glass | REF | I-49c | Feldspar | t | --- | --- | Process facility not yet commercially available in 2016. The expected market entry year is 2029 (cf. Market_entry_years sheet).
Float glass furnace, hydrogen-based | 49 | 2016 | 1 t of float glass | LB | I-49c | Feldspar | t | --- | --- | Process facility not yet commercially available in 2016. The expected market entry year is 2029 (cf. Market_entry_years sheet).
Float glass furnace, hydrogen-based | 49 | 2016 | 1 t of float glass | UB | I-49c | Feldspar | t | --- | --- | Process facility not yet commercially available in 2016. The expected market entry year is 2029 (cf. Market_entry_years sheet).
Float glass furnace, hydrogen-based | 49 | 2016 | 1 t of float glass | REF | I-49d | Fine lime | t | --- | --- | Process facility not yet commercially available in 2016. The expected market entry year is 2029 (cf. Market_entry_years sheet).
Float glass furnace, hydrogen-based | 49 | 2016 | 1 t of float glass | LB | I-49d | Fine lime | t | --- | --- | Process facility not yet commercially available in 2016. The expected market entry year is 2029 (cf. Market_entry_years sheet).
Float glass furnace, hydrogen-based | 49 | 2016 | 1 t of float glass | UB | I-49d | Fine lime | t | --- | --- | Process facility not yet commercially available in 2016. The expected market entry year is 2029 (cf. Market_entry_years sheet).
Float glass furnace, hydrogen-based | 49 | 2016 | 1 t of float glass | REF | I-49e | Hydrogen | MWh | --- | --- | Process facility not yet commercially available in 2016. The expected market entry year is 2029 (cf. Market_entry_years sheet).
Float glass furnace, hydrogen-based | 49 | 2016 | 1 t of float glass | LB | I-49e | Hydrogen | MWh | --- | --- | Process facility not yet commercially available in 2016. The expected market entry year is 2029 (cf. Market_entry_years sheet).
Float glass furnace, hydrogen-based | 49 | 2016 | 1 t of float glass | UB | I-49e | Hydrogen | MWh | --- | --- | Process facility not yet commercially available in 2016. The expected market entry year is 2029 (cf. Market_entry_years sheet).
Float glass furnace, hydrogen-based | 49 | 2016 | 1 t of float glass | REF | I-49f | Nitrogen | t | --- | --- | Process facility not yet commercially available in 2016. The expected market entry year is 2029 (cf. Market_entry_years sheet).
Float glass furnace, hydrogen-based | 49 | 2016 | 1 t of float glass | LB | I-49f | Nitrogen | t | --- | --- | Process facility not yet commercially available in 2016. The expected market entry year is 2029 (cf. Market_entry_years sheet).
Float glass furnace, hydrogen-based | 49 | 2016 | 1 t of float glass | UB | I-49f | Nitrogen | t | --- | --- | Process facility not yet commercially available in 2016. The expected market entry year is 2029 (cf. Market_entry_years sheet).
Float glass furnace, hydrogen-based | 49 | 2016 | 1 t of float glass | REF | I-49g | Quartz sand | t | --- | --- | Process facility not yet commercially available in 2016. The expected market entry year is 2029 (cf. Market_entry_years sheet).
Float glass furnace, hydrogen-based | 49 | 2016 | 1 t of float glass | LB | I-49g | Quartz sand | t | --- | --- | Process facility not yet commercially available in 2016. The expected market entry year is 2029 (cf. Market_entry_years sheet).
Float glass furnace, hydrogen-based | 49 | 2016 | 1 t of float glass | UB | I-49g | Quartz sand | t | --- | --- | Process facility not yet commercially available in 2016. The expected market entry year is 2029 (cf. Market_entry_years sheet).
Float glass furnace, hydrogen-based | 49 | 2016 | 1 t of float glass | REF | I-49h | Refractories (float glass smelter) | t | --- | --- | Process facility not yet commercially available in 2016. The expected market entry year is 2029 (cf. Market_entry_years sheet).
Float glass furnace, hydrogen-based | 49 | 2016 | 1 t of float glass | LB | I-49h | Refractories (float glass smelter) | t | --- | --- | Process facility not yet commercially available in 2016. The expected market entry year is 2029 (cf. Market_entry_years sheet).
Float glass furnace, hydrogen-based | 49 | 2016 | 1 t of float glass | UB | I-49h | Refractories (float glass smelter) | t | --- | --- | Process facility not yet commercially available in 2016. The expected market entry year is 2029 (cf. Market_entry_years sheet).
Float glass furnace, hydrogen-based | 49 | 2016 | 1 t of float glass | REF | I-49i | Soda ash | t | --- | --- | Process facility not yet commercially available in 2016. The expected market entry year is 2029 (cf. Market_entry_years sheet).
Float glass furnace, hydrogen-based | 49 | 2016 | 1 t of float glass | LB | I-49i | Soda ash | t | --- | --- | Process facility not yet commercially available in 2016. The expected market entry year is 2029 (cf. Market_entry_years sheet).
Float glass furnace, hydrogen-based | 49 | 2016 | 1 t of float glass | UB | I-49i | Soda ash | t | --- | --- | Process facility not yet commercially available in 2016. The expected market entry year is 2029 (cf. Market_entry_years sheet).
Float glass furnace, hydrogen-based | 49 | 2016 | 1 t of float glass | REF | I-49j | Water | t | --- | --- | Process facility not yet commercially available in 2016. The expected market entry year is 2029 (cf. Market_entry_years sheet).
Float glass furnace, hydrogen-based | 49 | 2016 | 1 t of float glass | LB | I-49j | Water | t | --- | --- | Process facility not yet commercially available in 2016. The expected market entry year is 2029 (cf. Market_entry_years sheet).
Float glass furnace, hydrogen-based | 49 | 2016 | 1 t of float glass | UB | I-49j | Water | t | --- | --- | Process facility not yet commercially available in 2016. The expected market entry year is 2029 (cf. Market_entry_years sheet).
Graphic paper mill | 50 | 2016 | 1 t of graphic paper | REF | I-50a | Calcium carbonate | t | 0.33829 | Marsidi et al. (2018)
Graphic paper mill | 50 | 2016 | 1 t of graphic paper | LB | I-50a | Calcium carbonate | t | 0.33829 | Putz et al. (2019)
Graphic paper mill | 50 | 2016 | 1 t of graphic paper | UB | I-50a | Calcium carbonate | t | 0.33829 | Putz et al. (2019)
Graphic paper mill | 50 | 2016 | 1 t of graphic paper | REF | I-50b | Chemical pulp | t | 0.576 | Putz et al. (2019)
Graphic paper mill | 50 | 2016 | 1 t of graphic paper | LB | I-50b | Chemical pulp | t | 0.576 | Putz et al. (2019)
Graphic paper mill | 50 | 2016 | 1 t of graphic paper | UB | I-50b | Chemical pulp | t | 0.576 | Putz et al. (2019)
Graphic paper mill | 50 | 2016 | 1 t of graphic paper | REF | I-50c | Electricity | MWh | 0.58333 | van Dam et al. (2021)
Graphic paper mill | 50 | 2016 | 1 t of graphic paper | LB | I-50c | Electricity | MWh | 0.55556 | van Dam et al. (2021)
Graphic paper mill | 50 | 2016 | 1 t of graphic paper | UB | I-50c | Electricity | MWh | 0.58333 | van Dam et al. (2021)
Graphic paper mill | 50 | 2016 | 1 t of graphic paper | REF | I-50d | Steam | MWh | 1.3889 | van Dam et al. (2021)
Graphic paper mill | 50 | 2016 | 1 t of graphic paper | LB | I-50d | Steam | MWh | 1.3333 | van Dam et al. (2021)
Graphic paper mill | 50 | 2016 | 1 t of graphic paper | UB | I-50d | Steam | MWh | 1.4444 | van Dam et al. (2021)
Graphic paper mill | 50 | 2016 | 1 t of graphic paper | REF | I-50e | Water | t | 4.2 | Putz et al. (2019)
Graphic paper mill | 50 | 2016 | 1 t of graphic paper | LB | I-50e | Water | t | 4.2 | Marsidi et al. (2018)
Graphic paper mill | 50 | 2016 | 1 t of graphic paper | UB | I-50e | Water | t | 4.2 | Marsidi et al. (2018)
Haber-Bosch synthesis plant | 51 | 2016 | 1 t of ammonia | REF | I-51a | Electricity | MWh | 1.7222 | Fleiter et al. (2021)
Haber-Bosch synthesis plant | 51 | 2016 | 1 t of ammonia | LB | I-51a | Electricity | MWh | 1.7085 | Matzen et al. (2015)
Haber-Bosch synthesis plant | 51 | 2016 | 1 t of ammonia | UB | I-51a | Electricity | MWh | 1.73 | Batool & Wetzels (2019)
Haber-Bosch synthesis plant | 51 | 2016 | 1 t of ammonia | REF | I-51b | Hydrogen | MWh | 7 | Fleiter et al. (2021)
Haber-Bosch synthesis plant | 51 | 2016 | 1 t of ammonia | LB | I-51b | Hydrogen | MWh | 6.566 | Egerer et al. (2024)
Haber-Bosch synthesis plant | 51 | 2016 | 1 t of ammonia | UB | I-51b | Hydrogen | MWh | 7.6966 | Matzen et al. (2015)
Haber-Bosch synthesis plant | 51 | 2016 | 1 t of ammonia | REF | I-51c | Nitrogen | t | 0.82 | Hampp et al. (2021)
Haber-Bosch synthesis plant | 51 | 2016 | 1 t of ammonia | LB | I-51c | Nitrogen | t | 0.82 | Hampp et al. (2021)
Haber-Bosch synthesis plant | 51 | 2016 | 1 t of ammonia | UB | I-51c | Nitrogen | t | 0.82 | Hampp et al. (2021)
Hall-Héroult process plant, conventional | 52 | 2016 | 1 t of aluminum | REF | I-52a | Alumina | t | 1.93 | Balomenos et al. (2011)
Hall-Héroult process plant, conventional | 52 | 2016 | 1 t of aluminum | LB | I-52a | Alumina | t | 1.9 | Frischenschlager et al. (2010)
Hall-Héroult process plant, conventional | 52 | 2016 | 1 t of aluminum | UB | I-52a | Alumina | t | 1.93 | van Dam et al. (2021)
Hall-Héroult process plant, conventional | 52 | 2016 | 1 t of aluminum | REF | I-52b | Cryolite | t | 0.018 | Frischenschlager et al. (2010)
Hall-Héroult process plant, conventional | 52 | 2016 | 1 t of aluminum | LB | I-52b | Cryolite | t | 0.018 | Frischenschlager et al. (2010)
Hall-Héroult process plant, conventional | 52 | 2016 | 1 t of aluminum | UB | I-52b | Cryolite | t | 0.018 | Frischenschlager et al. (2010)
Hall-Héroult process plant, conventional | 52 | 2016 | 1 t of aluminum | REF | I-52c | Electricity | MWh | 14 | Sinclair Knight Merz Pty Ltd. (2013)
Hall-Héroult process plant, conventional | 52 | 2016 | 1 t of aluminum | LB | I-52c | Electricity | MWh | 13.5278 | Lerede et al. (2021)
Hall-Héroult process plant, conventional | 52 | 2016 | 1 t of aluminum | UB | I-52c | Electricity | MWh | 15 | Sinclair Knight Merz Pty Ltd. (2013)
Hall-Héroult process plant, conventional | 52 | 2016 | 1 t of aluminum | UB | I-52d | Fuel oil | MWh | 1.2537 | Umweltbundesamt (2020j), Umweltbundesamt (2020k)
Hall-Héroult process plant, conventional | 52 | 2016 | 1 t of aluminum | REF | I-52e | Graphite electrodes | t | 0.43 | Frischenschlager et al. (2010)
Hall-Héroult process plant, conventional | 52 | 2016 | 1 t of aluminum | LB | I-52e | Graphite electrodes | t | 0.413 | Sinclair Knight Merz Pty Ltd. (2013)
Hall-Héroult process plant, conventional | 52 | 2016 | 1 t of aluminum | UB | I-52e | Graphite electrodes | t | 0.45 | Balomenos et al. (2011)
Hall-Héroult process plant, conventional | 52 | 2016 | 1 t of aluminum | REF | I-52f | Natural gas | MWh | 0.77778 | Lerede et al. (2021)
Hall-Héroult process plant, conventional | 52 | 2016 | 1 t of aluminum | LB | I-52f | Natural gas | MWh | 0.73889 | Balomenos et al. (2011)
Hall-Héroult process plant, low-carbon | 53 | 2016 | 1 t of aluminum | REF | I-53a | Alumina | t | --- | --- | Process facility not yet commercially available in 2016. The expected market entry year is 2030 (cf. Market_entry_years sheet).
Hall-Héroult process plant, low-carbon | 53 | 2016 | 1 t of aluminum | LB | I-53a | Alumina | t | --- | --- | Process facility not yet commercially available in 2016. The expected market entry year is 2030 (cf. Market_entry_years sheet).
Hall-Héroult process plant, low-carbon | 53 | 2016 | 1 t of aluminum | UB | I-53a | Alumina | t | --- | --- | Process facility not yet commercially available in 2016. The expected market entry year is 2030 (cf. Market_entry_years sheet).
Hall-Héroult process plant, low-carbon | 53 | 2016 | 1 t of aluminum | REF | I-53b | Cryolite | t | --- | --- | Process facility not yet commercially available in 2016. The expected market entry year is 2030 (cf. Market_entry_years sheet).
Hall-Héroult process plant, low-carbon | 53 | 2016 | 1 t of aluminum | LB | I-53b | Cryolite | t | --- | --- | Process facility not yet commercially available in 2016. The expected market entry year is 2030 (cf. Market_entry_years sheet).
Hall-Héroult process plant, low-carbon | 53 | 2016 | 1 t of aluminum | UB | I-53b | Cryolite | t | --- | --- | Process facility not yet commercially available in 2016. The expected market entry year is 2030 (cf. Market_entry_years sheet).
Hall-Héroult process plant, low-carbon | 53 | 2016 | 1 t of aluminum | REF | I-53c | Electricity | MWh | --- | --- | Process facility not yet commercially available in 2016. The expected market entry year is 2030 (cf. Market_entry_years sheet).
Hall-Héroult process plant, low-carbon | 53 | 2016 | 1 t of aluminum | LB | I-53c | Electricity | MWh | --- | --- | Process facility not yet commercially available in 2016. The expected market entry year is 2030 (cf. Market_entry_years sheet).
Hall-Héroult process plant, low-carbon | 53 | 2016 | 1 t of aluminum | UB | I-53c | Electricity | MWh | --- | --- | Process facility not yet commercially available in 2016. The expected market entry year is 2030 (cf. Market_entry_years sheet).
H-DR shaft, electricity as additional heat source | 54 | 2016 | 1 t of direct reduced iron | REF | I-54c | Electricity | MWh | --- | --- | Process facility not yet commercially available in 2016. The expected market entry year is 2020 (cf. Market_entry_years sheet).
H-DR shaft, electricity as additional heat source | 54 | 2016 | 1 t of direct reduced iron | LB | I-54c | Electricity | MWh | --- | --- | Process facility not yet commercially available in 2016. The expected market entry year is 2020 (cf. Market_entry_years sheet).
H-DR shaft, electricity as additional heat source | 54 | 2016 | 1 t of direct reduced iron | UB | I-54c | Electricity | MWh | --- | --- | Process facility not yet commercially available in 2016. The expected market entry year is 2020 (cf. Market_entry_years sheet).
H-DR shaft, electricity as additional heat source | 54 | 2016 | 1 t of direct reduced iron | REF | I-54d | Hydrogen | MWh | --- | --- | Process facility not yet commercially available in 2016. The expected market entry year is 2020 (cf. Market_entry_years sheet).
H-DR shaft, electricity as additional heat source | 54 | 2016 | 1 t of direct reduced iron | LB | I-54d | Hydrogen | MWh | --- | --- | Process facility not yet commercially available in 2016. The expected market entry year is 2020 (cf. Market_entry_years sheet).
H-DR shaft, electricity as additional heat source | 54 | 2016 | 1 t of direct reduced iron | UB | I-54d | Hydrogen | MWh | --- | --- | Process facility not yet commercially available in 2016. The expected market entry year is 2020 (cf. Market_entry_years sheet).
H-DR shaft, electricity as additional heat source | 54 | 2016 | 1 t of direct reduced iron | REF | I-54e | Iron ore pellets | t | --- | --- | Process facility not yet commercially available in 2016. The expected market entry year is 2020 (cf. Market_entry_years sheet).
H-DR shaft, electricity as additional heat source | 54 | 2016 | 1 t of direct reduced iron | LB | I-54e | Iron ore pellets | t | --- | --- | Process facility not yet commercially available in 2016. The expected market entry year is 2020 (cf. Market_entry_years sheet).
H-DR shaft, electricity as additional heat source | 54 | 2016 | 1 t of direct reduced iron | UB | I-54e | Iron ore pellets | t | --- | --- | Process facility not yet commercially available in 2016. The expected market entry year is 2020 (cf. Market_entry_years sheet).
H-DR shaft, hydrogen as only heat source | 55 | 2016 | 1 t of direct reduced iron | REF | I-55a | Electricity | MWh | --- | --- | Process facility not yet commercially available in 2016. The expected market entry year is 2030 (cf. Market_entry_years sheet).
H-DR shaft, hydrogen as only heat source | 55 | 2016 | 1 t of direct reduced iron | LB | I-55a | Electricity | MWh | --- | --- | Process facility not yet commercially available in 2016. The expected market entry year is 2030 (cf. Market_entry_years sheet).
H-DR shaft, hydrogen as only heat source | 55 | 2016 | 1 t of direct reduced iron | UB | I-55a | Electricity | MWh | --- | --- | Process facility not yet commercially available in 2016. The expected market entry year is 2030 (cf. Market_entry_years sheet).
H-DR shaft, hydrogen as only heat source | 55 | 2016 | 1 t of direct reduced iron | REF | I-55b | Hydrogen | MWh | --- | --- | Process facility not yet commercially available in 2016. The expected market entry year is 2030 (cf. Market_entry_years sheet).
H-DR shaft, hydrogen as only heat source | 55 | 2016 | 1 t of direct reduced iron | LB | I-55b | Hydrogen | MWh | --- | --- | Process facility not yet commercially available in 2016. The expected market entry year is 2030 (cf. Market_entry_years sheet).
H-DR shaft, hydrogen as only heat source | 55 | 2016 | 1 t of direct reduced iron | UB | I-55b | Hydrogen | MWh | --- | --- | Process facility not yet commercially available in 2016. The expected market entry year is 2030 (cf. Market_entry_years sheet).
H-DR shaft, hydrogen as only heat source | 55 | 2016 | 1 t of direct reduced iron | REF | I-55c | Iron ore pellets | t | --- | --- | Process facility not yet commercially available in 2016. The expected market entry year is 2030 (cf. Market_entry_years sheet).
H-DR shaft, hydrogen as only heat source | 55 | 2016 | 1 t of direct reduced iron | LB | I-55c | Iron ore pellets | t | --- | --- | Process facility not yet commercially available in 2016. The expected market entry year is 2030 (cf. Market_entry_years sheet).
H-DR shaft, hydrogen as only heat source | 55 | 2016 | 1 t of direct reduced iron | UB | I-55c | Iron ore pellets | t | --- | --- | Process facility not yet commercially available in 2016. The expected market entry year is 2030 (cf. Market_entry_years sheet).
Lime kiln (for conventional primary steel) | 56 | 2016 | 1 t of quicklime | REF | I-56a | Calcium carbonate | t | 1.75 | Do (2012)
Lime kiln (for conventional primary steel) | 56 | 2016 | 1 t of quicklime | LB | I-56a | Calcium carbonate | t | 1.69 | IEA Environmental Projects Ltd. (2013)
Lime kiln (for conventional primary steel) | 56 | 2016 | 1 t of quicklime | UB | I-56a | Calcium carbonate | t | 1.755 | Umweltbundesamt (2020b)
Lime kiln (for conventional primary steel) | 56 | 2016 | 1 t of quicklime | REF | I-56b | Coke oven gas | MWh | 0.97198 | IEA Environmental Projects Ltd. (2013)
Lime kiln (for conventional primary steel) | 56 | 2016 | 1 t of quicklime | LB | I-56b | Coke oven gas | MWh | 0.97198 | IEA Environmental Projects Ltd. (2013)
Lime kiln (for conventional primary steel) | 56 | 2016 | 1 t of quicklime | UB | I-56b | Coke oven gas | MWh | 0.97198 | IEA Environmental Projects Ltd. (2013)
Lime kiln (for conventional primary steel) | 56 | 2016 | 1 t of quicklime | REF | I-56c | Electricity | MWh | 0.03 | IEA Environmental Projects Ltd. (2013), Meier et al. (2005)
Lime kiln (for conventional primary steel) | 56 | 2016 | 1 t of quicklime | LB | I-56c | Electricity | MWh | 0.022222 | Umweltbundesamt (2020b)
Lime kiln (for conventional primary steel) | 56 | 2016 | 1 t of quicklime | UB | I-56c | Electricity | MWh | 0.038889 | Rehfeldt et al. (2018)
Lime kiln, conventional (for production systems other than primary steelmaking) | 57 | 2016 | 1 t of quicklime | REF | I-57a | Calcium carbonate | t | 1.75 | Do (2012)
Lime kiln, conventional (for production systems other than primary steelmaking) | 57 | 2016 | 1 t of quicklime | LB | I-57a | Calcium carbonate | t | 1.69 | IEA Environmental Projects Ltd. (2013)
Lime kiln, conventional (for production systems other than primary steelmaking) | 57 | 2016 | 1 t of quicklime | UB | I-57a | Calcium carbonate | t | 1.755 | Umweltbundesamt (2020b)
Lime kiln, conventional (for production systems other than primary steelmaking) | 57 | 2016 | 1 t of quicklime | REF | I-57b | Electricity | MWh | 0.03 | IEA Environmental Projects Ltd. (2013), Meier et al. (2005)
Lime kiln, conventional (for production systems other than primary steelmaking) | 57 | 2016 | 1 t of quicklime | LB | I-57b | Electricity | MWh | 0.022222 | Umweltbundesamt (2020b)
Lime kiln, conventional (for production systems other than primary steelmaking) | 57 | 2016 | 1 t of quicklime | UB | I-57b | Electricity | MWh | 0.038889 | Rehfeldt et al. (2018)
Lime kiln, conventional (for production systems other than primary steelmaking) | 57 | 2016 | 1 t of quicklime | REF | I-57c | Natural gas | MWh | 1.03 | Neuwirth et al. (2021)
Lime kiln, conventional (for production systems other than primary steelmaking) | 57 | 2016 | 1 t of quicklime | LB | I-57c | Natural gas | MWh | 1.03 | Neuwirth et al. (2021)
Lime kiln, conventional (for production systems other than primary steelmaking) | 57 | 2016 | 1 t of quicklime | UB | I-57c | Natural gas | MWh | 1.03 | Neuwirth et al. (2021)
Lime kiln, directly electrified | 58 | 2016 | 1 t of quicklime | REF | I-58a | Calcium carbonate | t | --- | --- | Process facility not yet commercially available in 2016. The expected market entry year is 2031 (cf. Market_entry_years sheet).
Lime kiln, directly electrified | 58 | 2016 | 1 t of quicklime | LB | I-58a | Calcium carbonate | t | --- | --- | Process facility not yet commercially available in 2016. The expected market entry year is 2031 (cf. Market_entry_years sheet).
Lime kiln, directly electrified | 58 | 2016 | 1 t of quicklime | UB | I-58a | Calcium carbonate | t | --- | --- | Process facility not yet commercially available in 2016. The expected market entry year is 2031 (cf. Market_entry_years sheet).
Lime kiln, directly electrified | 58 | 2016 | 1 t of quicklime | REF | I-58b | Electricity | MWh | --- | --- | Process facility not yet commercially available in 2016. The expected market entry year is 2031 (cf. Market_entry_years sheet).
Lime kiln, directly electrified | 58 | 2016 | 1 t of quicklime | LB | I-58b | Electricity | MWh | --- | --- | Process facility not yet commercially available in 2016. The expected market entry year is 2031 (cf. Market_entry_years sheet).
Lime kiln, directly electrified | 58 | 2016 | 1 t of quicklime | UB | I-58b | Electricity | MWh | --- | --- | Process facility not yet commercially available in 2016. The expected market entry year is 2031 (cf. Market_entry_years sheet).
Lime kiln, hydrogen-based | 59 | 2016 | 1 t of quicklime | REF | I-59a | Calcium carbonate | t | --- | --- | Process facility not yet commercially available in 2016. The expected market entry year is 2029 (cf. Market_entry_years sheet).
Lime kiln, hydrogen-based | 59 | 2016 | 1 t of quicklime | LB | I-59a | Calcium carbonate | t | --- | --- | Process facility not yet commercially available in 2016. The expected market entry year is 2029 (cf. Market_entry_years sheet).
Lime kiln, hydrogen-based | 59 | 2016 | 1 t of quicklime | UB | I-59a | Calcium carbonate | t | --- | --- | Process facility not yet commercially available in 2016. The expected market entry year is 2029 (cf. Market_entry_years sheet).
Lime kiln, hydrogen-based | 59 | 2016 | 1 t of quicklime | REF | I-59b | Electricity | MWh | --- | --- | Process facility not yet commercially available in 2016. The expected market entry year is 2029 (cf. Market_entry_years sheet).
Lime kiln, hydrogen-based | 59 | 2016 | 1 t of quicklime | LB | I-59b | Electricity | MWh | --- | --- | Process facility not yet commercially available in 2016. The expected market entry year is 2029 (cf. Market_entry_years sheet).
Lime kiln, hydrogen-based | 59 | 2016 | 1 t of quicklime | UB | I-59b | Electricity | MWh | --- | --- | Process facility not yet commercially available in 2016. The expected market entry year is 2029 (cf. Market_entry_years sheet).
Lime kiln, hydrogen-based | 59 | 2016 | 1 t of quicklime | REF | I-59c | Hydrogen | MWh | --- | --- | Process facility not yet commercially available in 2016. The expected market entry year is 2029 (cf. Market_entry_years sheet).
Lime kiln, hydrogen-based | 59 | 2016 | 1 t of quicklime | LB | I-59c | Hydrogen | MWh | --- | --- | Process facility not yet commercially available in 2016. The expected market entry year is 2029 (cf. Market_entry_years sheet).
Lime kiln, hydrogen-based | 59 | 2016 | 1 t of quicklime | UB | I-59c | Hydrogen | MWh | --- | --- | Process facility not yet commercially available in 2016. The expected market entry year is 2029 (cf. Market_entry_years sheet).
Mechanical pulping facility | 60 | 2016 | 1 t of chemical pulp | REF | I-60a | Electricity | MWh | 2.0556 | Lerede et al. (2021)
Mechanical pulping facility | 60 | 2016 | 1 t of chemical pulp | LB | I-60a | Electricity | MWh | 1.1111 | Schlomann et al. (2013)
Mechanical pulping facility | 60 | 2016 | 1 t of chemical pulp | UB | I-60a | Electricity | MWh | 3.6111 | Schlomann et al. (2013)
Mechanical pulping facility | 60 | 2016 | 1 t of chemical pulp | REF | I-60b | Water | t | 4.5 | Suhr et al. (2015) | Both available values averaged.
Mechanical pulping facility | 60 | 2016 | 1 t of chemical pulp | LB | I-60b | Water | t | 4 | Suhr et al. (2015)
Mechanical pulping facility | 60 | 2016 | 1 t of chemical pulp | UB | I-60b | Water | t | 5 | Suhr et al. (2015)
Mechanical pulping facility | 60 | 2016 | 1 t of chemical pulp | REF | I-60c | Wood | t | 1.1263 | Lerede et al. (2021), Schlomann et al. (2013) | Both available values averaged.
Mechanical pulping facility | 60 | 2016 | 1 t of chemical pulp | LB | I-60c | Wood | t | 1.0526 | Joelsson & Gustavsson (2008)
Mechanical pulping facility | 60 | 2016 | 1 t of chemical pulp | UB | I-60c | Wood | t | 1.2 | Lerede et al. (2021)
Methanation plant | 61 | 2016 | 1 MWh of methane | REF | I-61a | Carbon dioxide | t | 0.18807 | Kreidelmeyer et al. (2020)
Methanation plant | 61 | 2016 | 1 MWh of methane | LB | I-61a | Carbon dioxide | t | 0.18158 | Kreidelmeyer et al. (2020)
Methanation plant | 61 | 2016 | 1 MWh of methane | UB | I-61a | Carbon dioxide | t | 0.198 | Schmidt et al. (2016)
Methanation plant | 61 | 2016 | 1 MWh of methane | REF | I-61b | Hydrogen | MWh | 1.1456 | Kreidelmeyer et al. (2020)
Methanation plant | 61 | 2016 | 1 MWh of methane | LB | I-61b | Hydrogen | MWh | 1.1024 | Kreidelmeyer et al. (2020)
Methanation plant | 61 | 2016 | 1 MWh of methane | UB | I-61b | Hydrogen | MWh | 1.2822 | Hampp et al. (2021)
Methanol synthesis plant, conventional | 62 | 2016 | 1 t of methanol | REF | I-62a | Electricity | MWh | 0.13611 | Rehfeldt et al. (2018)
Methanol synthesis plant, conventional | 62 | 2016 | 1 t of methanol | LB | I-62a | Electricity | MWh | 0.083333 | International Energy Agency (2019)
Methanol synthesis plant, conventional | 62 | 2016 | 1 t of methanol | UB | I-62a | Electricity | MWh | 0.16667 | Bazzanella & Ausfelder (2017)
Methanol synthesis plant, conventional | 62 | 2016 | 1 t of methanol | REF | I-62b | Natural gas | MWh | 10.485 | Neuwirth et al. (2021), Rehfeldt et al. (2018)
Methanol synthesis plant, conventional | 62 | 2016 | 1 t of methanol | LB | I-62b | Natural gas | MWh | 9.4167 | International Energy Agency (2019)
Methanol synthesis plant, conventional | 62 | 2016 | 1 t of methanol | UB | I-62b | Natural gas | MWh | 10.8056 | Bazzanella & Ausfelder (2017)
Methanol synthesis plant, conventional | 62 | 2016 | 1 t of methanol | REF | I-62c | Water | t | 3.318 | Umweltbundesamt (2020a)
Methanol synthesis plant, conventional | 62 | 2016 | 1 t of methanol | LB | I-62c | Water | t | 3.318 | Umweltbundesamt (2020a)
Methanol synthesis plant, conventional | 62 | 2016 | 1 t of methanol | UB | I-62c | Water | t | 3.318 | Umweltbundesamt (2020a)
Methanol synthesis plant, low-carbon | 63 | 2016 | 1 t of methanol | REF | I-63a | Carbon dioxide | t | 1.446 | Sollai et al. (2022)
Methanol synthesis plant, low-carbon | 63 | 2016 | 1 t of methanol | LB | I-63a | Carbon dioxide | t | 1.4 | Kreidelmeyer et al. (2020)
Methanol synthesis plant, low-carbon | 63 | 2016 | 1 t of methanol | UB | I-63a | Carbon dioxide | t | 1.5 | Kreidelmeyer et al. (2020)
Methanol synthesis plant, low-carbon | 63 | 2016 | 1 t of methanol | REF | I-63b | Electricity | MWh | 1.5 | Fleiter et al. (2021)
Methanol synthesis plant, low-carbon | 63 | 2016 | 1 t of methanol | LB | I-63b | Electricity | MWh | 1.47 | Pérez-Fortes et al. (2016)
Methanol synthesis plant, low-carbon | 63 | 2016 | 1 t of methanol | UB | I-63b | Electricity | MWh | 1.5 | Geres et al. (2019)
Methanol synthesis plant, low-carbon | 63 | 2016 | 1 t of methanol | REF | I-63c | Hydrogen | MWh | 6.666 | Sollai et al. (2022)
Methanol synthesis plant, low-carbon | 63 | 2016 | 1 t of methanol | LB | I-63c | Hydrogen | MWh | 6.6327 | Pérez-Fortes et al. (2016)
Methanol synthesis plant, low-carbon | 63 | 2016 | 1 t of methanol | UB | I-63c | Hydrogen | MWh | 6.9893 | Egerer et al. (2024)
Methanol-to-olefins synthesis plant | 64 | 2016 | 1 t of high value chemicals | REF | I-64a | Electricity | MWh | --- | --- | Process facility not yet commercially available in 2016. The expected market entry year is 2025 (cf. Market_entry_years sheet).
Methanol-to-olefins synthesis plant | 64 | 2016 | 1 t of high value chemicals | LB | I-64a | Electricity | MWh | --- | --- | Process facility not yet commercially available in 2016. The expected market entry year is 2025 (cf. Market_entry_years sheet).
Methanol-to-olefins synthesis plant | 64 | 2016 | 1 t of high value chemicals | UB | I-64a | Electricity | MWh | --- | --- | Process facility not yet commercially available in 2016. The expected market entry year is 2025 (cf. Market_entry_years sheet).
Methanol-to-olefins synthesis plant | 64 | 2016 | 1 t of high value chemicals | REF | I-64b | Methanol | t | --- | --- | Process facility not yet commercially available in 2016. The expected market entry year is 2025 (cf. Market_entry_years sheet).
Methanol-to-olefins synthesis plant | 64 | 2016 | 1 t of high value chemicals | LB | I-64b | Methanol | t | --- | --- | Process facility not yet commercially available in 2016. The expected market entry year is 2025 (cf. Market_entry_years sheet).
Methanol-to-olefins synthesis plant | 64 | 2016 | 1 t of high value chemicals | UB | I-64b | Methanol | t | --- | --- | Process facility not yet commercially available in 2016. The expected market entry year is 2025 (cf. Market_entry_years sheet).
Newspaper mill | 65 | 2016 | 1 t of newspaper | REF | I-65a | Calcium carbonate | t | 0.13174 | Godin et al. (2019)
Newspaper mill | 65 | 2016 | 1 t of newspaper | LB | I-65a | Calcium carbonate | t | 0.12399 | Godin et al. (2019)
Newspaper mill | 65 | 2016 | 1 t of newspaper | UB | I-65a | Calcium carbonate | t | 0.13949 | Godin et al. (2019)
Newspaper mill | 65 | 2016 | 1 t of newspaper | REF | I-65b | Electricity | MWh | 0.675 | Suhr et al. (2015) | Average of the provided range.
Newspaper mill | 65 | 2016 | 1 t of newspaper | LB | I-65b | Electricity | MWh | 0.55 | Suhr et al. (2015)
Newspaper mill | 65 | 2016 | 1 t of newspaper | UB | I-65b | Electricity | MWh | 0.8 | Suhr et al. (2015)
Newspaper mill | 65 | 2016 | 1 t of newspaper | REF | I-65c | Recycled fiber | t | 1.0659 | Suhr et al. (2015)
Newspaper mill | 65 | 2016 | 1 t of newspaper | LB | I-65c | Recycled fiber | t | 1.0032 | Suhr et al. (2015)
Newspaper mill | 65 | 2016 | 1 t of newspaper | UB | I-65c | Recycled fiber | t | 1.1286 | Suhr et al. (2015)
Newspaper mill | 65 | 2016 | 1 t of newspaper | REF | I-65d | Steam | MWh | 1.5 | Suhr et al. (2015) | Average of the provided range.
Newspaper mill | 65 | 2016 | 1 t of newspaper | LB | I-65d | Steam | MWh | 1.3 | Suhr et al. (2015)
Newspaper mill | 65 | 2016 | 1 t of newspaper | UB | I-65d | Steam | MWh | 1.7 | Suhr et al. (2015)
Newspaper mill | 65 | 2016 | 1 t of newspaper | REF | I-65e | Water | t | 4.2 | Putz et al. (2019)
Newspaper mill | 65 | 2016 | 1 t of newspaper | LB | I-65e | Water | t | 4.2 | Putz et al. (2019)
Newspaper mill | 65 | 2016 | 1 t of newspaper | UB | I-65e | Water | t | 4.2 | Putz et al. (2019)
Pyrolysis plant, plastic waste-based | 66 | 2016 | 1 t of naphtha | REF | I-66a | Electricity | MWh | --- | --- | Process facility not yet commercially available in 2016. The expected market entry year is 2030 (cf. Market_entry_years sheet).
Pyrolysis plant, plastic waste-based | 66 | 2016 | 1 t of naphtha | LB | I-66a | Electricity | MWh | --- | --- | Process facility not yet commercially available in 2016. The expected market entry year is 2030 (cf. Market_entry_years sheet).
Pyrolysis plant, plastic waste-based | 66 | 2016 | 1 t of naphtha | UB | I-66a | Electricity | MWh | --- | --- | Process facility not yet commercially available in 2016. The expected market entry year is 2030 (cf. Market_entry_years sheet).
Pyrolysis plant, plastic waste-based | 66 | 2016 | 1 t of naphtha | REF | I-66b | Hydrogen | MWh | --- | --- | Process facility not yet commercially available in 2016. The expected market entry year is 2030 (cf. Market_entry_years sheet).
Pyrolysis plant, plastic waste-based | 66 | 2016 | 1 t of naphtha | LB | I-66b | Hydrogen | MWh | --- | --- | Process facility not yet commercially available in 2016. The expected market entry year is 2030 (cf. Market_entry_years sheet).
Pyrolysis plant, plastic waste-based | 66 | 2016 | 1 t of naphtha | UB | I-66b | Hydrogen | MWh | --- | --- | Process facility not yet commercially available in 2016. The expected market entry year is 2030 (cf. Market_entry_years sheet).
Pyrolysis plant, plastic waste-based | 66 | 2016 | 1 t of naphtha | REF | I-66c | Used plastics | t | --- | --- | Process facility not yet commercially available in 2016. The expected market entry year is 2030 (cf. Market_entry_years sheet).
Pyrolysis plant, plastic waste-based | 66 | 2016 | 1 t of naphtha | LB | I-66c | Used plastics | t | --- | --- | Process facility not yet commercially available in 2016. The expected market entry year is 2030 (cf. Market_entry_years sheet).
Pyrolysis plant, plastic waste-based | 66 | 2016 | 1 t of naphtha | UB | I-66c | Used plastics | t | --- | --- | Process facility not yet commercially available in 2016. The expected market entry year is 2030 (cf. Market_entry_years sheet).
Recycled fiber facility | 67 | 2016 | 1 t of recycled fiber | REF | I-67a | Chemical pulp | t | 0.062958 | Terlau et al. (2017)
Recycled fiber facility | 67 | 2016 | 1 t of recycled fiber | LB | I-67a | Chemical pulp | t | 0.062958 | Terlau et al. (2017)
Recycled fiber facility | 67 | 2016 | 1 t of recycled fiber | UB | I-67a | Chemical pulp | t | 0.062958 | Terlau et al. (2017)
Recycled fiber facility | 67 | 2016 | 1 t of recycled fiber | REF | I-67b | Electricity | MWh | 0.26056 | Schlomann et al. (2013)
Recycled fiber facility | 67 | 2016 | 1 t of recycled fiber | LB | I-67b | Electricity | MWh | 0.26 | Schlomann et al. (2013)
Recycled fiber facility | 67 | 2016 | 1 t of recycled fiber | UB | I-67b | Electricity | MWh | 0.26111 | Schlomann et al. (2013)
Recycled fiber facility | 67 | 2016 | 1 t of recycled fiber | REF | I-67c | Steam | MWh | 0.135 | Schlomann et al. (2013)
Recycled fiber facility | 67 | 2016 | 1 t of recycled fiber | LB | I-67c | Steam | MWh | 0.135 | Schlomann et al. (2013)
Recycled fiber facility | 67 | 2016 | 1 t of recycled fiber | UB | I-67c | Steam | MWh | 0.135 | Schlomann et al. (2013)
Recycled fiber facility | 67 | 2016 | 1 t of recycled fiber | REF | I-67d | Waste paper | t | 1.1962 | Reibnitz et al. (2022)
Recycled fiber facility | 67 | 2016 | 1 t of recycled fiber | LB | I-67d | Waste paper | t | 1.1962 | Reibnitz et al. (2022)
Recycled fiber facility | 67 | 2016 | 1 t of recycled fiber | UB | I-67d | Waste paper | t | 1.1962 | Reibnitz et al. (2022)
Recycled fiber facility | 67 | 2016 | 1 t of recycled fiber | REF | I-67e | Water | t | 9 | Terlau et al. (2017)
Recycled fiber facility | 67 | 2016 | 1 t of recycled fiber | LB | I-67e | Water | t | 9 | Terlau et al. (2017)
Recycled fiber facility | 67 | 2016 | 1 t of recycled fiber | UB | I-67e | Water | t | 9 | Terlau et al. (2017)
Refractory production plant, conventional | 68 | 2016 | 1 t of refractories | REF | I-68a | Broken ware | t | 0.12 | Joint Research Centre (2007)
Refractory production plant, conventional | 68 | 2016 | 1 t of refractories | LB | I-68a | Broken ware | t | 0.12 | Joint Research Centre (2007)
Refractory production plant, conventional | 68 | 2016 | 1 t of refractories | UB | I-68a | Broken ware | t | 0.12 | Joint Research Centre (2007)
Refractory production plant, conventional | 68 | 2016 | 1 t of refractories | REF | I-68b | Chromium ore | t | 0.41 | Joint Research Centre (2007)
Refractory production plant, conventional | 68 | 2016 | 1 t of refractories | LB | I-68b | Chromium ore | t | 0.41 | Joint Research Centre (2007)
Refractory production plant, conventional | 68 | 2016 | 1 t of refractories | UB | I-68b | Chromium ore | t | 0.41 | Joint Research Centre (2007)
Refractory production plant, conventional | 68 | 2016 | 1 t of refractories | REF | I-68c | Electricity | MWh | 0.36111 | Besier (2020)
Refractory production plant, conventional | 68 | 2016 | 1 t of refractories | LB | I-68c | Electricity | MWh | 0.32222 | Besier & Marsidi (2020)
Refractory production plant, conventional | 68 | 2016 | 1 t of refractories | UB | I-68c | Electricity | MWh | 0.39444 | Besier & Marsidi (2020)
Refractory production plant, conventional | 68 | 2016 | 1 t of refractories | REF | I-68d | Natural gas | MWh | 1.2083 | Besier (2020)
Refractory production plant, conventional | 68 | 2016 | 1 t of refractories | LB | I-68d | Natural gas | MWh | 1.0861 | Besier & Marsidi (2020)
Refractory production plant, conventional | 68 | 2016 | 1 t of refractories | UB | I-68d | Natural gas | MWh | 1.3278 | Besier & Marsidi (2020)
Refractory production plant, conventional | 68 | 2016 | 1 t of refractories | REF | I-68e | Sintered magnestide | t | 0.6 | Joint Research Centre (2007)
Refractory production plant, conventional | 68 | 2016 | 1 t of refractories | LB | I-68e | Sintered magnestide | t | 0.6 | Joint Research Centre (2007)
Refractory production plant, conventional | 68 | 2016 | 1 t of refractories | UB | I-68e | Sintered magnestide | t | 0.6 | Joint Research Centre (2007)
Refractory production plant, conventional | 68 | 2016 | 1 t of refractories | REF | I-68f | Sulphite liqour | t | 0.023585 | Joint Research Centre (2007), van Dam et al. (2021)
Refractory production plant, conventional | 68 | 2016 | 1 t of refractories | LB | I-68f | Sulphite liqour | t | 0.02217 | van Dam et al. (2021)
Refractory production plant, conventional | 68 | 2016 | 1 t of refractories | UB | I-68f | Sulphite liqour | t | 0.025 | Joint Research Centre (2007)
Refractory production plant, conventional | 68 | 2016 | 1 t of refractories | REF | I-68g | Water | t | 0.004717 | Joint Research Centre (2007), van Dam et al. (2021) | Both available values averaged.
Refractory production plant, conventional | 68 | 2016 | 1 t of refractories | LB | I-68g | Water | t | 0.004434 | van Dam et al. (2021)
Refractory production plant, conventional | 68 | 2016 | 1 t of refractories | UB | I-68g | Water | t | 0.005 | Joint Research Centre (2007)
Refractory production plant, directly electrified | 69 | 2016 | 1 t of refractories | REF | I-69a | Broken ware | t | --- | --- | Process facility not yet commercially available in 2016. The expected market entry year is 2030 (cf. Market_entry_years sheet).
Refractory production plant, directly electrified | 69 | 2016 | 1 t of refractories | LB | I-69a | Broken ware | t | --- | --- | Process facility not yet commercially available in 2016. The expected market entry year is 2030 (cf. Market_entry_years sheet).
Refractory production plant, directly electrified | 69 | 2016 | 1 t of refractories | UB | I-69a | Broken ware | t | --- | --- | Process facility not yet commercially available in 2016. The expected market entry year is 2030 (cf. Market_entry_years sheet).
Refractory production plant, directly electrified | 69 | 2016 | 1 t of refractories | REF | I-69b | Chromium ore | t | --- | --- | Process facility not yet commercially available in 2016. The expected market entry year is 2030 (cf. Market_entry_years sheet).
Refractory production plant, directly electrified | 69 | 2016 | 1 t of refractories | LB | I-69b | Chromium ore | t | --- | --- | Process facility not yet commercially available in 2016. The expected market entry year is 2030 (cf. Market_entry_years sheet).
Refractory production plant, directly electrified | 69 | 2016 | 1 t of refractories | UB | I-69b | Chromium ore | t | --- | --- | Process facility not yet commercially available in 2016. The expected market entry year is 2030 (cf. Market_entry_years sheet).
Refractory production plant, directly electrified | 69 | 2016 | 1 t of refractories | REF | I-69c | Electricity | MWh | --- | --- | Process facility not yet commercially available in 2016. The expected market entry year is 2030 (cf. Market_entry_years sheet).
Refractory production plant, directly electrified | 69 | 2016 | 1 t of refractories | LB | I-69c | Electricity | MWh | --- | --- | Process facility not yet commercially available in 2016. The expected market entry year is 2030 (cf. Market_entry_years sheet).
Refractory production plant, directly electrified | 69 | 2016 | 1 t of refractories | UB | I-69c | Electricity | MWh | --- | --- | Process facility not yet commercially available in 2016. The expected market entry year is 2030 (cf. Market_entry_years sheet).
Refractory production plant, directly electrified | 69 | 2016 | 1 t of refractories | REF | I-69d | Sintered magnestide | t | --- | --- | Process facility not yet commercially available in 2016. The expected market entry year is 2030 (cf. Market_entry_years sheet).
Refractory production plant, directly electrified | 69 | 2016 | 1 t of refractories | LB | I-69d | Sintered magnestide | t | --- | --- | Process facility not yet commercially available in 2016. The expected market entry year is 2030 (cf. Market_entry_years sheet).
Refractory production plant, directly electrified | 69 | 2016 | 1 t of refractories | UB | I-69d | Sintered magnestide | t | --- | --- | Process facility not yet commercially available in 2016. The expected market entry year is 2030 (cf. Market_entry_years sheet).
Refractory production plant, directly electrified | 69 | 2016 | 1 t of refractories | REF | I-69e | Sulphite liqour | t | --- | --- | Process facility not yet commercially available in 2016. The expected market entry year is 2030 (cf. Market_entry_years sheet).
Refractory production plant, directly electrified | 69 | 2016 | 1 t of refractories | LB | I-69e | Sulphite liqour | t | --- | --- | Process facility not yet commercially available in 2016. The expected market entry year is 2030 (cf. Market_entry_years sheet).
Refractory production plant, directly electrified | 69 | 2016 | 1 t of refractories | UB | I-69e | Sulphite liqour | t | --- | --- | Process facility not yet commercially available in 2016. The expected market entry year is 2030 (cf. Market_entry_years sheet).
Refractory production plant, directly electrified | 69 | 2016 | 1 t of refractories | REF | I-69f | Water | t | --- | --- | Process facility not yet commercially available in 2016. The expected market entry year is 2030 (cf. Market_entry_years sheet).
Refractory production plant, directly electrified | 69 | 2016 | 1 t of refractories | LB | I-69f | Water | t | --- | --- | Process facility not yet commercially available in 2016. The expected market entry year is 2030 (cf. Market_entry_years sheet).
Refractory production plant, directly electrified | 69 | 2016 | 1 t of refractories | UB | I-69f | Water | t | --- | --- | Process facility not yet commercially available in 2016. The expected market entry year is 2030 (cf. Market_entry_years sheet).
Refractory production plant, hydrogen-based | 70 | 2016 | 1 t of refractories | REF | I-70a | Broken ware | t | --- | --- | Process facility not yet commercially available in 2016. The expected market entry year is 2030 (cf. Market_entry_years sheet).
Refractory production plant, hydrogen-based | 70 | 2016 | 1 t of refractories | LB | I-70a | Broken ware | t | --- | --- | Process facility not yet commercially available in 2016. The expected market entry year is 2030 (cf. Market_entry_years sheet).
Refractory production plant, hydrogen-based | 70 | 2016 | 1 t of refractories | UB | I-70a | Broken ware | t | --- | --- | Process facility not yet commercially available in 2016. The expected market entry year is 2030 (cf. Market_entry_years sheet).
Refractory production plant, hydrogen-based | 70 | 2016 | 1 t of refractories | REF | I-70b | Chromium ore | t | --- | --- | Process facility not yet commercially available in 2016. The expected market entry year is 2030 (cf. Market_entry_years sheet).
Refractory production plant, hydrogen-based | 70 | 2016 | 1 t of refractories | LB | I-70b | Chromium ore | t | --- | --- | Process facility not yet commercially available in 2016. The expected market entry year is 2030 (cf. Market_entry_years sheet).
Refractory production plant, hydrogen-based | 70 | 2016 | 1 t of refractories | UB | I-70b | Chromium ore | t | --- | --- | Process facility not yet commercially available in 2016. The expected market entry year is 2030 (cf. Market_entry_years sheet).
Refractory production plant, hydrogen-based | 70 | 2016 | 1 t of refractories | REF | I-70c | Electricity | MWh | --- | --- | Process facility not yet commercially available in 2016. The expected market entry year is 2030 (cf. Market_entry_years sheet).
Refractory production plant, hydrogen-based | 70 | 2016 | 1 t of refractories | LB | I-70c | Electricity | MWh | --- | --- | Process facility not yet commercially available in 2016. The expected market entry year is 2030 (cf. Market_entry_years sheet).
Refractory production plant, hydrogen-based | 70 | 2016 | 1 t of refractories | UB | I-70c | Electricity | MWh | --- | --- | Process facility not yet commercially available in 2016. The expected market entry year is 2030 (cf. Market_entry_years sheet).
Refractory production plant, hydrogen-based | 70 | 2016 | 1 t of refractories | REF | I-70d | Hydrogen | MWh | --- | --- | Process facility not yet commercially available in 2016. The expected market entry year is 2030 (cf. Market_entry_years sheet).
Refractory production plant, hydrogen-based | 70 | 2016 | 1 t of refractories | LB | I-70d | Hydrogen | MWh | --- | --- | Process facility not yet commercially available in 2016. The expected market entry year is 2030 (cf. Market_entry_years sheet).
Refractory production plant, hydrogen-based | 70 | 2016 | 1 t of refractories | UB | I-70d | Hydrogen | MWh | --- | --- | Process facility not yet commercially available in 2016. The expected market entry year is 2030 (cf. Market_entry_years sheet).
Refractory production plant, hydrogen-based | 70 | 2016 | 1 t of refractories | REF | I-70e | Sintered magnestide | t | --- | --- | Process facility not yet commercially available in 2016. The expected market entry year is 2030 (cf. Market_entry_years sheet).
Refractory production plant, hydrogen-based | 70 | 2016 | 1 t of refractories | LB | I-70e | Sintered magnestide | t | --- | --- | Process facility not yet commercially available in 2016. The expected market entry year is 2030 (cf. Market_entry_years sheet).
Refractory production plant, hydrogen-based | 70 | 2016 | 1 t of refractories | UB | I-70e | Sintered magnestide | t | --- | --- | Process facility not yet commercially available in 2016. The expected market entry year is 2030 (cf. Market_entry_years sheet).
Refractory production plant, hydrogen-based | 70 | 2016 | 1 t of refractories | REF | I-70f | Sulphite liqour | t | --- | --- | Process facility not yet commercially available in 2016. The expected market entry year is 2030 (cf. Market_entry_years sheet).
Refractory production plant, hydrogen-based | 70 | 2016 | 1 t of refractories | LB | I-70f | Sulphite liqour | t | --- | --- | Process facility not yet commercially available in 2016. The expected market entry year is 2030 (cf. Market_entry_years sheet).
Refractory production plant, hydrogen-based | 70 | 2016 | 1 t of refractories | UB | I-70f | Sulphite liqour | t | --- | --- | Process facility not yet commercially available in 2016. The expected market entry year is 2030 (cf. Market_entry_years sheet).
Refractory production plant, hydrogen-based | 70 | 2016 | 1 t of refractories | REF | I-70g | Water | t | --- | --- | Process facility not yet commercially available in 2016. The expected market entry year is 2030 (cf. Market_entry_years sheet).
Refractory production plant, hydrogen-based | 70 | 2016 | 1 t of refractories | LB | I-70g | Water | t | --- | --- | Process facility not yet commercially available in 2016. The expected market entry year is 2030 (cf. Market_entry_years sheet).
Refractory production plant, hydrogen-based | 70 | 2016 | 1 t of refractories | UB | I-70g | Water | t | --- | --- | Process facility not yet commercially available in 2016. The expected market entry year is 2030 (cf. Market_entry_years sheet).
Rolling mill, conventional | 71 | 2016 | 1 t of rolled steel | REF | I-71a | Crude steel | t | 1.05 | Cordellt BV (2012)
Rolling mill, conventional | 71 | 2016 | 1 t of rolled steel | LB | I-71a | Crude steel | t | 1.0473 | Arens et al. (2006)
Rolling mill, conventional | 71 | 2016 | 1 t of rolled steel | UB | I-71a | Crude steel | t | 1.0526 | IEA Environmental Projects Ltd. (2013)
Rolling mill, conventional | 71 | 2016 | 1 t of rolled steel | REF | I-71b | Electricity | MWh | 0.125 | Schlomann et al. (2013)
Rolling mill, conventional | 71 | 2016 | 1 t of rolled steel | LB | I-71b | Electricity | MWh | 0.125 | Schlomann et al. (2013)
Rolling mill, conventional | 71 | 2016 | 1 t of rolled steel | UB | I-71b | Electricity | MWh | 0.125 | Schlomann et al. (2013)
Rolling mill, conventional | 71 | 2016 | 1 t of rolled steel | REF | I-71c | Natural gas/coke oven gas | MWh | 0.33278 | Schlomann et al. (2013)
Rolling mill, conventional | 71 | 2016 | 1 t of rolled steel | LB | I-71c | Natural gas/coke oven gas | MWh | 0.33278 | Schlomann et al. (2013)
Rolling mill, conventional | 71 | 2016 | 1 t of rolled steel | UB | I-71c | Natural gas/coke oven gas | MWh | 0.33278 | Schlomann et al. (2013)
Rolling mill, directly electrified | 72 | 2016 | 1 t of rolled steel | REF | I-72a | Crude steel | t | --- | --- | Process facility not yet commercially available in 2016. The expected market entry year is 2025 (cf. Market_entry_years sheet).
Rolling mill, directly electrified | 72 | 2016 | 1 t of rolled steel | LB | I-72a | Crude steel | t | --- | --- | Process facility not yet commercially available in 2016. The expected market entry year is 2025 (cf. Market_entry_years sheet).
Rolling mill, directly electrified | 72 | 2016 | 1 t of rolled steel | UB | I-72a | Crude steel | t | --- | --- | Process facility not yet commercially available in 2016. The expected market entry year is 2025 (cf. Market_entry_years sheet).
Rolling mill, directly electrified | 72 | 2016 | 1 t of rolled steel | REF | I-72b | Electricity | MWh | --- | --- | Process facility not yet commercially available in 2016. The expected market entry year is 2025 (cf. Market_entry_years sheet).
Rolling mill, directly electrified | 72 | 2016 | 1 t of rolled steel | LB | I-72b | Electricity | MWh | --- | --- | Process facility not yet commercially available in 2016. The expected market entry year is 2025 (cf. Market_entry_years sheet).
Rolling mill, directly electrified | 72 | 2016 | 1 t of rolled steel | UB | I-72b | Electricity | MWh | --- | --- | Process facility not yet commercially available in 2016. The expected market entry year is 2025 (cf. Market_entry_years sheet).
Rolling mill, hydrogen-based | 73 | 2016 | 1 t of rolled steel | REF | I-73a | Crude steel | t | --- | --- | Process facility not yet commercially available in 2016. The expected market entry year is 2025 (cf. Market_entry_years sheet).
Rolling mill, hydrogen-based | 73 | 2016 | 1 t of rolled steel | LB | I-73a | Crude steel | t | --- | --- | Process facility not yet commercially available in 2016. The expected market entry year is 2025 (cf. Market_entry_years sheet).
Rolling mill, hydrogen-based | 73 | 2016 | 1 t of rolled steel | UB | I-73a | Crude steel | t | --- | --- | Process facility not yet commercially available in 2016. The expected market entry year is 2025 (cf. Market_entry_years sheet).
Rolling mill, hydrogen-based | 73 | 2016 | 1 t of rolled steel | REF | I-73b | Electricity | MWh | --- | --- | Process facility not yet commercially available in 2016. The expected market entry year is 2025 (cf. Market_entry_years sheet).
Rolling mill, hydrogen-based | 73 | 2016 | 1 t of rolled steel | LB | I-73b | Electricity | MWh | --- | --- | Process facility not yet commercially available in 2016. The expected market entry year is 2025 (cf. Market_entry_years sheet).
Rolling mill, hydrogen-based | 73 | 2016 | 1 t of rolled steel | UB | I-73b | Electricity | MWh | --- | --- | Process facility not yet commercially available in 2016. The expected market entry year is 2025 (cf. Market_entry_years sheet).
Rolling mill, hydrogen-based | 73 | 2016 | 1 t of rolled steel | REF | I-73c | Hydrogen | MWh | --- | --- | Process facility not yet commercially available in 2016. The expected market entry year is 2025 (cf. Market_entry_years sheet).
Rolling mill, hydrogen-based | 73 | 2016 | 1 t of rolled steel | LB | I-73c | Hydrogen | MWh | --- | --- | Process facility not yet commercially available in 2016. The expected market entry year is 2025 (cf. Market_entry_years sheet).
Rolling mill, hydrogen-based | 73 | 2016 | 1 t of rolled steel | UB | I-73c | Hydrogen | MWh | --- | --- | Process facility not yet commercially available in 2016. The expected market entry year is 2025 (cf. Market_entry_years sheet).
Sinter plant | 74 | 2016 | 1 t of sinter | REF | I-74a | Calcium carbonate | t | 0.155 | Lechtenböhmer et al. (2006)
Sinter plant | 74 | 2016 | 1 t of sinter | LB | I-74a | Calcium carbonate | t | 0.15 | Cordellt BV (2012)
Sinter plant | 74 | 2016 | 1 t of sinter | UB | I-74a | Calcium carbonate | t | 0.18 | van Dam et al. (2021)
Sinter plant | 74 | 2016 | 1 t of sinter | REF | I-74b | Coke | t | 0.04 | van Dam et al. (2021)
Sinter plant | 74 | 2016 | 1 t of sinter | LB | I-74b | Coke | t | 0.04 | van Dam et al. (2021)
Sinter plant | 74 | 2016 | 1 t of sinter | UB | I-74b | Coke | t | 0.04 | van Dam et al. (2021)
Sinter plant | 74 | 2016 | 1 t of sinter | REF | I-74c | Coke oven gas | MWh | 0.021 | IEA Environmental Projects Ltd. (2013)
Sinter plant | 74 | 2016 | 1 t of sinter | LB | I-74c | Coke oven gas | MWh | 0.011111 | IEA Environmental Projects Ltd. (2013)
Sinter plant | 74 | 2016 | 1 t of sinter | UB | I-74c | Coke oven gas | MWh | 0.046667 | Daniëls (2002)
Sinter plant | 74 | 2016 | 1 t of sinter | REF | I-74d | Electricity | MWh | 0.034444 | van Dam et al. (2021)
Sinter plant | 74 | 2016 | 1 t of sinter | LB | I-74d | Electricity | MWh | 0.032 | IEA Environmental Projects Ltd. (2013)
Sinter plant | 74 | 2016 | 1 t of sinter | UB | I-74d | Electricity | MWh | 0.036111 | Rehfeldt et al. (2018)
Sinter plant | 74 | 2016 | 1 t of sinter | REF | I-74e | Iron ore | t | 0.8 | van Dam et al. (2021)
Sinter plant | 74 | 2016 | 1 t of sinter | LB | I-74e | Iron ore | t | 0.8 | van Dam et al. (2021)
Sinter plant | 74 | 2016 | 1 t of sinter | UB | I-74e | Iron ore | t | 0.8 | van Dam et al. (2021)
Solvay process plant, conventional | 75 | 2016 | 1 t of soda ash | REF | I-75a | Ammonia | t | 0.00145 | Rumayo et al. (2020)
Solvay process plant, conventional | 75 | 2016 | 1 t of soda ash | LB | I-75a | Ammonia | t | 0.00145 | Rumayo et al. (2020)
Solvay process plant, conventional | 75 | 2016 | 1 t of soda ash | UB | I-75a | Ammonia | t | 0.00145 | Rumayo et al. (2020)
Solvay process plant, conventional | 75 | 2016 | 1 t of soda ash | REF | I-75b | Electricity | MWh | 0.09 | Rumayo et al. (2020)
Solvay process plant, conventional | 75 | 2016 | 1 t of soda ash | LB | I-75b | Electricity | MWh | 0.09 | Rumayo et al. (2020)
Solvay process plant, conventional | 75 | 2016 | 1 t of soda ash | UB | I-75b | Electricity | MWh | 0.09 | Rumayo et al. (2020)
Solvay process plant, conventional | 75 | 2016 | 1 t of soda ash | REF | I-75c | Quicklime | t | 0.83143 | Do (2012), Rumayo et al. (2020)
Solvay process plant, conventional | 75 | 2016 | 1 t of soda ash | LB | I-75c | Quicklime | t | 0.83143 | Do (2012), Rumayo et al. (2020)
Solvay process plant, conventional | 75 | 2016 | 1 t of soda ash | UB | I-75c | Quicklime | t | 0.83143 | Do (2012), Rumayo et al. (2020)
Solvay process plant, conventional | 75 | 2016 | 1 t of soda ash | REF | I-75d | Sodium chloride | t | 1.6075 | Rumayo et al. (2020), Umweltbundesamt (2020d)
Solvay process plant, conventional | 75 | 2016 | 1 t of soda ash | LB | I-75d | Sodium chloride | t | 1.55 | Umweltbundesamt (2020d)
Solvay process plant, conventional | 75 | 2016 | 1 t of soda ash | UB | I-75d | Sodium chloride | t | 1.665 | Rumayo et al. (2020)
Solvay process plant, conventional | 75 | 2016 | 1 t of soda ash | REF | I-75e | Steam | MWh | 2.0953 | Umweltbundesamt (2020d)
Solvay process plant, conventional | 75 | 2016 | 1 t of soda ash | LB | I-75e | Steam | MWh | 2.0953 | Umweltbundesamt (2020d)
Solvay process plant, conventional | 75 | 2016 | 1 t of soda ash | UB | I-75e | Steam | MWh | 2.0953 | Rumayo et al. (2020)
Solvay process plant, conventional | 75 | 2016 | 1 t of soda ash | REF | I-75f | Water | t | 62.5 | Umweltbundesamt (2020d)
Solvay process plant, conventional | 75 | 2016 | 1 t of soda ash | LB | I-75f | Water | t | 62.5 | Umweltbundesamt (2020d)
Solvay process plant, conventional | 75 | 2016 | 1 t of soda ash | UB | I-75f | Water | t | 62.5 | Umweltbundesamt (2020d)
Solvay process plant, low-carbon | 76 | 2016 | 1 t of soda ash | REF | I-76a | Ammonia | t | --- | --- | Process facility not yet commercially available in 2016. The expected market entry year is 2031 (cf. Market_entry_years sheet).
Solvay process plant, low-carbon | 76 | 2016 | 1 t of soda ash | LB | I-76a | Ammonia | t | --- | --- | Process facility not yet commercially available in 2016. The expected market entry year is 2031 (cf. Market_entry_years sheet).
Solvay process plant, low-carbon | 76 | 2016 | 1 t of soda ash | UB | I-76a | Ammonia | t | --- | --- | Process facility not yet commercially available in 2016. The expected market entry year is 2031 (cf. Market_entry_years sheet).
Solvay process plant, low-carbon | 76 | 2016 | 1 t of soda ash | REF | I-76b | Electricity | MWh | --- | --- | Process facility not yet commercially available in 2016. The expected market entry year is 2031 (cf. Market_entry_years sheet).
Solvay process plant, low-carbon | 76 | 2016 | 1 t of soda ash | LB | I-76b | Electricity | MWh | --- | --- | Process facility not yet commercially available in 2016. The expected market entry year is 2031 (cf. Market_entry_years sheet).
Solvay process plant, low-carbon | 76 | 2016 | 1 t of soda ash | UB | I-76b | Electricity | MWh | --- | --- | Process facility not yet commercially available in 2016. The expected market entry year is 2031 (cf. Market_entry_years sheet).
Solvay process plant, low-carbon | 76 | 2016 | 1 t of soda ash | REF | I-76c | Quicklime | t | --- | --- | Process facility not yet commercially available in 2016. The expected market entry year is 2031 (cf. Market_entry_years sheet).
Solvay process plant, low-carbon | 76 | 2016 | 1 t of soda ash | LB | I-76c | Quicklime | t | --- | --- | Process facility not yet commercially available in 2016. The expected market entry year is 2031 (cf. Market_entry_years sheet).
Solvay process plant, low-carbon | 76 | 2016 | 1 t of soda ash | UB | I-76c | Quicklime | t | --- | --- | Process facility not yet commercially available in 2016. The expected market entry year is 2031 (cf. Market_entry_years sheet).
Solvay process plant, low-carbon | 76 | 2016 | 1 t of soda ash | REF | I-76d | Sodium chloride | t | --- | --- | Process facility not yet commercially available in 2016. The expected market entry year is 2031 (cf. Market_entry_years sheet).
Solvay process plant, low-carbon | 76 | 2016 | 1 t of soda ash | LB | I-76d | Sodium chloride | t | --- | --- | Process facility not yet commercially available in 2016. The expected market entry year is 2031 (cf. Market_entry_years sheet).
Solvay process plant, low-carbon | 76 | 2016 | 1 t of soda ash | UB | I-76d | Sodium chloride | t | --- | --- | Process facility not yet commercially available in 2016. The expected market entry year is 2031 (cf. Market_entry_years sheet).
Solvay process plant, low-carbon | 76 | 2016 | 1 t of soda ash | REF | I-76e | Steam | MWh | --- | --- | Process facility not yet commercially available in 2016. The expected market entry year is 2031 (cf. Market_entry_years sheet).
Solvay process plant, low-carbon | 76 | 2016 | 1 t of soda ash | LB | I-76e | Steam | MWh | --- | --- | Process facility not yet commercially available in 2016. The expected market entry year is 2031 (cf. Market_entry_years sheet).
Solvay process plant, low-carbon | 76 | 2016 | 1 t of soda ash | UB | I-76e | Steam | MWh | --- | --- | Process facility not yet commercially available in 2016. The expected market entry year is 2031 (cf. Market_entry_years sheet).
Solvay process plant, low-carbon | 76 | 2016 | 1 t of soda ash | REF | I-76f | Water | t | --- | --- | Process facility not yet commercially available in 2016. The expected market entry year is 2031 (cf. Market_entry_years sheet).
Solvay process plant, low-carbon | 76 | 2016 | 1 t of soda ash | LB | I-76f | Water | t | --- | --- | Process facility not yet commercially available in 2016. The expected market entry year is 2031 (cf. Market_entry_years sheet).
Solvay process plant, low-carbon | 76 | 2016 | 1 t of soda ash | UB | I-76f | Water | t | --- | --- | Process facility not yet commercially available in 2016. The expected market entry year is 2031 (cf. Market_entry_years sheet).
Steam boiler, conventional | 77 | 2016 | 1 MWh of steam | REF | I-77a | Natural gas | MWh | 1.09 | Lyons et al. (2018)
Steam boiler, conventional | 77 | 2016 | 1 MWh of steam | LB | I-77a | Natural gas | MWh | 1.087 | Danish Energy Agency (2022)
Steam boiler, conventional | 77 | 2016 | 1 MWh of steam | UB | I-77a | Natural gas | MWh | 1.1111 | van Dam et al. (2021)
Steam boiler, hydrogen-based | 78 | 2016 | 1 MWh of steam | REF | I-78a | Hydrogen | MWh | --- | --- | Process facility not yet commercially available in 2016. The expected market entry year is 2020 (cf. Market_entry_years sheet).
Steam boiler, hydrogen-based | 78 | 2016 | 1 MWh of steam | LB | I-78a | Hydrogen | MWh | --- | --- | Process facility not yet commercially available in 2016. The expected market entry year is 2020 (cf. Market_entry_years sheet).
Steam boiler, hydrogen-based | 78 | 2016 | 1 MWh of steam | UB | I-78a | Hydrogen | MWh | --- | --- | Process facility not yet commercially available in 2016. The expected market entry year is 2020 (cf. Market_entry_years sheet).
Steam cracker, conventional | 79 | 2016 | 1 t of high value chemicals | REF | I-79a | Butane | MWh | 0 | Lee & Elgowainy (2018)
Steam cracker, conventional | 79 | 2016 | 1 t of high value chemicals | LB | I-79a | Butane | MWh | 0 | Young et al. (2021)
Steam cracker, conventional | 79 | 2016 | 1 t of high value chemicals | UB | I-79a | Butane | MWh | 0.044677 | Tominaga & Tamaki (1997)
Steam cracker, conventional | 79 | 2016 | 1 t of high value chemicals | REF | I-79b | Butatriene | MWh | 0.017905 | Lee & Elgowainy (2018), Young et al. (2021)
Steam cracker, conventional | 79 | 2016 | 1 t of high value chemicals | LB | I-79b | Butatriene | MWh | 0.017472 | Young et al. (2021)
Steam cracker, conventional | 79 | 2016 | 1 t of high value chemicals | UB | I-79b | Butatriene | MWh | 0 | Tominaga & Tamaki (1997)
Steam cracker, conventional | 79 | 2016 | 1 t of high value chemicals | REF | I-79c | Butene | MWh | 0.90725 | Lee & Elgowainy (2018)
Steam cracker, conventional | 79 | 2016 | 1 t of high value chemicals | LB | I-79c | Butene | MWh | 1.1335 | Young et al. (2021)
Steam cracker, conventional | 79 | 2016 | 1 t of high value chemicals | UB | I-79c | Butene | MWh | 0.84092 | Tominaga & Tamaki (1997)
Steam cracker, conventional | 79 | 2016 | 1 t of high value chemicals | REF | I-79d | Electricity | MWh | 0.13153 | Geres et al. (2019), van Dam et al. (2021) | Both available values averaged.
Steam cracker, conventional | 79 | 2016 | 1 t of high value chemicals | LB | I-79d | Electricity | MWh | 0.1 | Geres et al. (2019)
Steam cracker, conventional | 79 | 2016 | 1 t of high value chemicals | UB | I-79d | Electricity | MWh | 0.16306 | van Dam et al. (2021)
Steam cracker, conventional | 79 | 2016 | 1 t of high value chemicals | REF | I-79e | Ethane | MWh | 0 | Lee & Elgowainy (2018)
Steam cracker, conventional | 79 | 2016 | 1 t of high value chemicals | LB | I-79e | Ethane | MWh | 0 | Young et al. (2021)
Steam cracker, conventional | 79 | 2016 | 1 t of high value chemicals | UB | I-79e | Ethane | MWh | 0.79677 | Tominaga & Tamaki (1997)
Steam cracker, conventional | 79 | 2016 | 1 t of high value chemicals | REF | I-79f | Ethyne | MWh | 0.077192 | Lee & Elgowainy (2018), Young et al. (2021)
Steam cracker, conventional | 79 | 2016 | 1 t of high value chemicals | LB | I-79f | Ethyne | MWh | 0.075322 | Young et al. (2021)
Steam cracker, conventional | 79 | 2016 | 1 t of high value chemicals | UB | I-79f | Ethyne | MWh | 0.16271 | Tominaga & Tamaki (1997)
Steam cracker, conventional | 79 | 2016 | 1 t of high value chemicals | REF | I-79g | Fuel oil | MWh | 0.90672 | Lee & Elgowainy (2018), Young et al. (2021)
Steam cracker, conventional | 79 | 2016 | 1 t of high value chemicals | LB | I-79g | Fuel oil | MWh | 0.47872 | Young et al. (2021)
Steam cracker, conventional | 79 | 2016 | 1 t of high value chemicals | UB | I-79g | Fuel oil | MWh | 0.72618 | Tominaga & Tamaki (1997)
Steam cracker, conventional | 79 | 2016 | 1 t of high value chemicals | REF | I-79h | Hydrogen | MWh | 0.47748 | Lee & Elgowainy (2018)
Steam cracker, conventional | 79 | 2016 | 1 t of high value chemicals | LB | I-79h | Hydrogen | MWh | 0.56945 | Young et al. (2021)
Steam cracker, conventional | 79 | 2016 | 1 t of high value chemicals | UB | I-79h | Hydrogen | MWh | 0.46162 | Tominaga & Tamaki (1997)
Steam cracker, conventional | 79 | 2016 | 1 t of high value chemicals | REF | I-79i | Methane | MWh | 3.256 | Lee & Elgowainy (2018)
Steam cracker, conventional | 79 | 2016 | 1 t of high value chemicals | LB | I-79i | Methane | MWh | 3.0258 | Young et al. (2021)
Steam cracker, conventional | 79 | 2016 | 1 t of high value chemicals | UB | I-79i | Methane | MWh | 3.4287 | Tominaga & Tamaki (1997)
Steam cracker, conventional | 79 | 2016 | 1 t of high value chemicals | REF | I-79j | Naphtha | t | 1.5916 | Lee & Elgowainy (2018)
Steam cracker, conventional | 79 | 2016 | 1 t of high value chemicals | LB | I-79j | Naphtha | t | 1.553 | Young et al. (2021)
Steam cracker, conventional | 79 | 2016 | 1 t of high value chemicals | UB | I-79j | Naphtha | t | 1.6103 | Tominaga & Tamaki (1997)
Steam cracker, conventional | 79 | 2016 | 1 t of high value chemicals | REF | I-79k | Propane | MWh | 0 | Lee & Elgowainy (2018)
Steam cracker, conventional | 79 | 2016 | 1 t of high value chemicals | LB | I-79k | Propane | MWh | 0 | Young et al. (2021)
Steam cracker, conventional | 79 | 2016 | 1 t of high value chemicals | UB | I-79k | Propane | MWh | 0.055918 | Tominaga & Tamaki (1997)
Steam cracker, conventional | 79 | 2016 | 1 t of high value chemicals | REF | I-79l | Propyne | MWh | 0.12149 | Lee & Elgowainy (2018), Young et al. (2021)
Steam cracker, conventional | 79 | 2016 | 1 t of high value chemicals | LB | I-79l | Propyne | MWh | 0.11855 | Young et al. (2021)
Steam cracker, conventional | 79 | 2016 | 1 t of high value chemicals | UB | I-79l | Propyne | MWh | 0.2356 | Tominaga & Tamaki (1997)
Steam cracker, conventional | 79 | 2016 | 1 t of high value chemicals | REF | I-79m | Pyrolysis gasoline | MWh | 2.1106 | Lee & Elgowainy (2018), Young et al. (2021)
Steam cracker, conventional | 79 | 2016 | 1 t of high value chemicals | LB | I-79m | Pyrolysis gasoline | MWh | 2.0595 | Young et al. (2021)
Steam cracker, conventional | 79 | 2016 | 1 t of high value chemicals | UB | I-79m | Pyrolysis gasoline | MWh | 1.456 | Tominaga & Tamaki (1997)
Steam cracker, directly electrified | 80 | 2016 | 1 t of high value chemicals | REF | I-80a | Butane | MWh | --- | --- | Process facility not yet commercially available in 2016. The expected market entry year is 2030 (cf. Market_entry_years sheet).
Steam cracker, directly electrified | 80 | 2016 | 1 t of high value chemicals | LB | I-80a | Butane | MWh | --- | --- | Process facility not yet commercially available in 2016. The expected market entry year is 2030 (cf. Market_entry_years sheet).
Steam cracker, directly electrified | 80 | 2016 | 1 t of high value chemicals | UB | I-80a | Butane | MWh | --- | --- | Process facility not yet commercially available in 2016. The expected market entry year is 2030 (cf. Market_entry_years sheet).
Steam cracker, directly electrified | 80 | 2016 | 1 t of high value chemicals | REF | I-80b | Butatriene | MWh | --- | --- | Process facility not yet commercially available in 2016. The expected market entry year is 2030 (cf. Market_entry_years sheet).
Steam cracker, directly electrified | 80 | 2016 | 1 t of high value chemicals | LB | I-80b | Butatriene | MWh | --- | --- | Process facility not yet commercially available in 2016. The expected market entry year is 2030 (cf. Market_entry_years sheet).
Steam cracker, directly electrified | 80 | 2016 | 1 t of high value chemicals | UB | I-80b | Butatriene | MWh | --- | --- | Process facility not yet commercially available in 2016. The expected market entry year is 2030 (cf. Market_entry_years sheet).
Steam cracker, directly electrified | 80 | 2016 | 1 t of high value chemicals | REF | I-80c | Butene | MWh | --- | --- | Process facility not yet commercially available in 2016. The expected market entry year is 2030 (cf. Market_entry_years sheet).
Steam cracker, directly electrified | 80 | 2016 | 1 t of high value chemicals | LB | I-80c | Butene | MWh | --- | --- | Process facility not yet commercially available in 2016. The expected market entry year is 2030 (cf. Market_entry_years sheet).
Steam cracker, directly electrified | 80 | 2016 | 1 t of high value chemicals | UB | I-80c | Butene | MWh | --- | --- | Process facility not yet commercially available in 2016. The expected market entry year is 2030 (cf. Market_entry_years sheet).
Steam cracker, directly electrified | 80 | 2016 | 1 t of high value chemicals | REF | I-80d | Electricity | MWh | --- | --- | Process facility not yet commercially available in 2016. The expected market entry year is 2030 (cf. Market_entry_years sheet).
Steam cracker, directly electrified | 80 | 2016 | 1 t of high value chemicals | LB | I-80d | Electricity | MWh | --- | --- | Process facility not yet commercially available in 2016. The expected market entry year is 2030 (cf. Market_entry_years sheet).
Steam cracker, directly electrified | 80 | 2016 | 1 t of high value chemicals | UB | I-80d | Electricity | MWh | --- | --- | Process facility not yet commercially available in 2016. The expected market entry year is 2030 (cf. Market_entry_years sheet).
Steam cracker, directly electrified | 80 | 2016 | 1 t of high value chemicals | REF | I-80e | Ethane | MWh | --- | --- | Process facility not yet commercially available in 2016. The expected market entry year is 2030 (cf. Market_entry_years sheet).
Steam cracker, directly electrified | 80 | 2016 | 1 t of high value chemicals | LB | I-80e | Ethane | MWh | --- | --- | Process facility not yet commercially available in 2016. The expected market entry year is 2030 (cf. Market_entry_years sheet).
Steam cracker, directly electrified | 80 | 2016 | 1 t of high value chemicals | UB | I-80e | Ethane | MWh | --- | --- | Process facility not yet commercially available in 2016. The expected market entry year is 2030 (cf. Market_entry_years sheet).
Steam cracker, directly electrified | 80 | 2016 | 1 t of high value chemicals | REF | I-80f | Ethyne | MWh | --- | --- | Process facility not yet commercially available in 2016. The expected market entry year is 2030 (cf. Market_entry_years sheet).
Steam cracker, directly electrified | 80 | 2016 | 1 t of high value chemicals | LB | I-80f | Ethyne | MWh | --- | --- | Process facility not yet commercially available in 2016. The expected market entry year is 2030 (cf. Market_entry_years sheet).
Steam cracker, directly electrified | 80 | 2016 | 1 t of high value chemicals | UB | I-80f | Ethyne | MWh | --- | --- | Process facility not yet commercially available in 2016. The expected market entry year is 2030 (cf. Market_entry_years sheet).
Steam cracker, directly electrified | 80 | 2016 | 1 t of high value chemicals | REF | I-80g | Hydrogen | MWh | --- | --- | Process facility not yet commercially available in 2016. The expected market entry year is 2030 (cf. Market_entry_years sheet).
Steam cracker, directly electrified | 80 | 2016 | 1 t of high value chemicals | LB | I-80g | Hydrogen | MWh | --- | --- | Process facility not yet commercially available in 2016. The expected market entry year is 2030 (cf. Market_entry_years sheet).
Steam cracker, directly electrified | 80 | 2016 | 1 t of high value chemicals | UB | I-80g | Hydrogen | MWh | --- | --- | Process facility not yet commercially available in 2016. The expected market entry year is 2030 (cf. Market_entry_years sheet).
Steam cracker, directly electrified | 80 | 2016 | 1 t of high value chemicals | REF | I-80h | Naphtha | t | --- | --- | Process facility not yet commercially available in 2016. The expected market entry year is 2030 (cf. Market_entry_years sheet).
Steam cracker, directly electrified | 80 | 2016 | 1 t of high value chemicals | LB | I-80h | Naphtha | t | --- | --- | Process facility not yet commercially available in 2016. The expected market entry year is 2030 (cf. Market_entry_years sheet).
Steam cracker, directly electrified | 80 | 2016 | 1 t of high value chemicals | UB | I-80h | Naphtha | t | --- | --- | Process facility not yet commercially available in 2016. The expected market entry year is 2030 (cf. Market_entry_years sheet).
Steam cracker, directly electrified | 80 | 2016 | 1 t of high value chemicals | REF | I-80i | Propane | MWh | --- | --- | Process facility not yet commercially available in 2016. The expected market entry year is 2030 (cf. Market_entry_years sheet).
Steam cracker, directly electrified | 80 | 2016 | 1 t of high value chemicals | LB | I-80i | Propane | MWh | --- | --- | Process facility not yet commercially available in 2016. The expected market entry year is 2030 (cf. Market_entry_years sheet).
Steam cracker, directly electrified | 80 | 2016 | 1 t of high value chemicals | UB | I-80i | Propane | MWh | --- | --- | Process facility not yet commercially available in 2016. The expected market entry year is 2030 (cf. Market_entry_years sheet).
Steam cracker, directly electrified | 80 | 2016 | 1 t of high value chemicals | REF | I-80j | Propyne | MWh | --- | --- | Process facility not yet commercially available in 2016. The expected market entry year is 2030 (cf. Market_entry_years sheet).
Steam cracker, directly electrified | 80 | 2016 | 1 t of high value chemicals | LB | I-80j | Propyne | MWh | --- | --- | Process facility not yet commercially available in 2016. The expected market entry year is 2030 (cf. Market_entry_years sheet).
Steam cracker, directly electrified | 80 | 2016 | 1 t of high value chemicals | UB | I-80j | Propyne | MWh | --- | --- | Process facility not yet commercially available in 2016. The expected market entry year is 2030 (cf. Market_entry_years sheet).
Steam cracker, directly electrified | 80 | 2016 | 1 t of high value chemicals | REF | I-80k | Pyrolysis gasoline | MWh | --- | --- | Process facility not yet commercially available in 2016. The expected market entry year is 2030 (cf. Market_entry_years sheet).
Steam cracker, directly electrified | 80 | 2016 | 1 t of high value chemicals | LB | I-80k | Pyrolysis gasoline | MWh | --- | --- | Process facility not yet commercially available in 2016. The expected market entry year is 2030 (cf. Market_entry_years sheet).
Steam cracker, directly electrified | 80 | 2016 | 1 t of high value chemicals | UB | I-80k | Pyrolysis gasoline | MWh | --- | --- | Process facility not yet commercially available in 2016. The expected market entry year is 2030 (cf. Market_entry_years sheet).
Steam cracker, hydrogen-based | 81 | 2016 | 1 t of high value chemicals | REF | I-81a | Butane | MWh | --- | --- | Process facility not yet commercially available in 2016. The expected market entry year is 2025 (cf. Market_entry_years sheet).
Steam cracker, hydrogen-based | 81 | 2016 | 1 t of high value chemicals | LB | I-81a | Butane | MWh | --- | --- | Process facility not yet commercially available in 2016. The expected market entry year is 2025 (cf. Market_entry_years sheet).
Steam cracker, hydrogen-based | 81 | 2016 | 1 t of high value chemicals | UB | I-81a | Butane | MWh | --- | --- | Process facility not yet commercially available in 2016. The expected market entry year is 2025 (cf. Market_entry_years sheet).
Steam cracker, hydrogen-based | 81 | 2016 | 1 t of high value chemicals | REF | I-81b | Butatriene | MWh | --- | --- | Process facility not yet commercially available in 2016. The expected market entry year is 2025 (cf. Market_entry_years sheet).
Steam cracker, hydrogen-based | 81 | 2016 | 1 t of high value chemicals | LB | I-81b | Butatriene | MWh | --- | --- | Process facility not yet commercially available in 2016. The expected market entry year is 2025 (cf. Market_entry_years sheet).
Steam cracker, hydrogen-based | 81 | 2016 | 1 t of high value chemicals | UB | I-81b | Butatriene | MWh | --- | --- | Process facility not yet commercially available in 2016. The expected market entry year is 2025 (cf. Market_entry_years sheet).
Steam cracker, hydrogen-based | 81 | 2016 | 1 t of high value chemicals | REF | I-81c | Butene | MWh | --- | --- | Process facility not yet commercially available in 2016. The expected market entry year is 2025 (cf. Market_entry_years sheet).
Steam cracker, hydrogen-based | 81 | 2016 | 1 t of high value chemicals | LB | I-81c | Butene | MWh | --- | --- | Process facility not yet commercially available in 2016. The expected market entry year is 2025 (cf. Market_entry_years sheet).
Steam cracker, hydrogen-based | 81 | 2016 | 1 t of high value chemicals | UB | I-81c | Butene | MWh | --- | --- | Process facility not yet commercially available in 2016. The expected market entry year is 2025 (cf. Market_entry_years sheet).
Steam cracker, hydrogen-based | 81 | 2016 | 1 t of high value chemicals | REF | I-81d | Electricity | MWh | --- | --- | Process facility not yet commercially available in 2016. The expected market entry year is 2025 (cf. Market_entry_years sheet).
Steam cracker, hydrogen-based | 81 | 2016 | 1 t of high value chemicals | LB | I-81d | Electricity | MWh | --- | --- | Process facility not yet commercially available in 2016. The expected market entry year is 2025 (cf. Market_entry_years sheet).
Steam cracker, hydrogen-based | 81 | 2016 | 1 t of high value chemicals | UB | I-81d | Electricity | MWh | --- | --- | Process facility not yet commercially available in 2016. The expected market entry year is 2025 (cf. Market_entry_years sheet).
Steam cracker, hydrogen-based | 81 | 2016 | 1 t of high value chemicals | REF | I-81e | Ethane | MWh | --- | --- | Process facility not yet commercially available in 2016. The expected market entry year is 2025 (cf. Market_entry_years sheet).
Steam cracker, hydrogen-based | 81 | 2016 | 1 t of high value chemicals | LB | I-81e | Ethane | MWh | --- | --- | Process facility not yet commercially available in 2016. The expected market entry year is 2025 (cf. Market_entry_years sheet).
Steam cracker, hydrogen-based | 81 | 2016 | 1 t of high value chemicals | UB | I-81e | Ethane | MWh | --- | --- | Process facility not yet commercially available in 2016. The expected market entry year is 2025 (cf. Market_entry_years sheet).
Steam cracker, hydrogen-based | 81 | 2016 | 1 t of high value chemicals | REF | I-81f | Ethyne | MWh | --- | --- | Process facility not yet commercially available in 2016. The expected market entry year is 2025 (cf. Market_entry_years sheet).
Steam cracker, hydrogen-based | 81 | 2016 | 1 t of high value chemicals | LB | I-81f | Ethyne | MWh | --- | --- | Process facility not yet commercially available in 2016. The expected market entry year is 2025 (cf. Market_entry_years sheet).
Steam cracker, hydrogen-based | 81 | 2016 | 1 t of high value chemicals | UB | I-81f | Ethyne | MWh | --- | --- | Process facility not yet commercially available in 2016. The expected market entry year is 2025 (cf. Market_entry_years sheet).
Steam cracker, hydrogen-based | 81 | 2016 | 1 t of high value chemicals | REF | I-81g | Hydrogen | MWh | --- | --- | Process facility not yet commercially available in 2016. The expected market entry year is 2025 (cf. Market_entry_years sheet).
Steam cracker, hydrogen-based | 81 | 2016 | 1 t of high value chemicals | LB | I-81g | Hydrogen | MWh | --- | --- | Process facility not yet commercially available in 2016. The expected market entry year is 2025 (cf. Market_entry_years sheet).
Steam cracker, hydrogen-based | 81 | 2016 | 1 t of high value chemicals | UB | I-81g | Hydrogen | MWh | --- | --- | Process facility not yet commercially available in 2016. The expected market entry year is 2025 (cf. Market_entry_years sheet).
Steam cracker, hydrogen-based | 81 | 2016 | 1 t of high value chemicals | REF | I-81h | Naphtha | t | --- | --- | Process facility not yet commercially available in 2016. The expected market entry year is 2025 (cf. Market_entry_years sheet).
Steam cracker, hydrogen-based | 81 | 2016 | 1 t of high value chemicals | LB | I-81h | Naphtha | t | --- | --- | Process facility not yet commercially available in 2016. The expected market entry year is 2025 (cf. Market_entry_years sheet).
Steam cracker, hydrogen-based | 81 | 2016 | 1 t of high value chemicals | UB | I-81h | Naphtha | t | --- | --- | Process facility not yet commercially available in 2016. The expected market entry year is 2025 (cf. Market_entry_years sheet).
Steam cracker, hydrogen-based | 81 | 2016 | 1 t of high value chemicals | REF | I-81i | Propane | MWh | --- | --- | Process facility not yet commercially available in 2016. The expected market entry year is 2025 (cf. Market_entry_years sheet).
Steam cracker, hydrogen-based | 81 | 2016 | 1 t of high value chemicals | LB | I-81i | Propane | MWh | --- | --- | Process facility not yet commercially available in 2016. The expected market entry year is 2025 (cf. Market_entry_years sheet).
Steam cracker, hydrogen-based | 81 | 2016 | 1 t of high value chemicals | UB | I-81i | Propane | MWh | --- | --- | Process facility not yet commercially available in 2016. The expected market entry year is 2025 (cf. Market_entry_years sheet).
Steam cracker, hydrogen-based | 81 | 2016 | 1 t of high value chemicals | REF | I-81j | Propyne | MWh | --- | --- | Process facility not yet commercially available in 2016. The expected market entry year is 2025 (cf. Market_entry_years sheet).
Steam cracker, hydrogen-based | 81 | 2016 | 1 t of high value chemicals | LB | I-81j | Propyne | MWh | --- | --- | Process facility not yet commercially available in 2016. The expected market entry year is 2025 (cf. Market_entry_years sheet).
Steam cracker, hydrogen-based | 81 | 2016 | 1 t of high value chemicals | UB | I-81j | Propyne | MWh | --- | --- | Process facility not yet commercially available in 2016. The expected market entry year is 2025 (cf. Market_entry_years sheet).
Steam cracker, hydrogen-based | 81 | 2016 | 1 t of high value chemicals | REF | I-81k | Pyrolysis gasoline | MWh | --- | --- | Process facility not yet commercially available in 2016. The expected market entry year is 2025 (cf. Market_entry_years sheet).
Steam cracker, hydrogen-based | 81 | 2016 | 1 t of high value chemicals | LB | I-81k | Pyrolysis gasoline | MWh | --- | --- | Process facility not yet commercially available in 2016. The expected market entry year is 2025 (cf. Market_entry_years sheet).
Steam cracker, hydrogen-based | 81 | 2016 | 1 t of high value chemicals | UB | I-81k | Pyrolysis gasoline | MWh | --- | --- | Process facility not yet commercially available in 2016. The expected market entry year is 2025 (cf. Market_entry_years sheet).
Steam reformer | 82 | 2016 | 1 MWh of hydrogen | REF | I-82a | Electricity | MWh | 0.0040837 | Budsberg et al. (2015)
Steam reformer | 82 | 2016 | 1 MWh of hydrogen | LB | I-82a | Electricity | MWh | 0.0040837 | Budsberg et al. (2015)
Steam reformer | 82 | 2016 | 1 MWh of hydrogen | UB | I-82a | Electricity | MWh | 0.0040837 | Budsberg et al. (2015)
Steam reformer | 82 | 2016 | 1 MWh of hydrogen | REF | I-82b | Natural gas | MWh | 1.2404 | International Energy Agency (2015)
Steam reformer | 82 | 2016 | 1 MWh of hydrogen | LB | I-82b | Natural gas | MWh | 1.2048 | Kreidelmeyer et al. (2020)
Steam reformer | 82 | 2016 | 1 MWh of hydrogen | UB | I-82b | Natural gas | MWh | 1.2689 | Budsberg et al. (2015), International Energy Agency (2015)
Steam reformer | 82 | 2016 | 1 MWh of hydrogen | REF | I-82c | Water | t | 0.48905 | Budsberg et al. (2015)
Steam reformer | 82 | 2016 | 1 MWh of hydrogen | LB | I-82c | Water | t | 0.48905 | Budsberg et al. (2015)
Steam reformer | 82 | 2016 | 1 MWh of hydrogen | UB | I-82c | Water | t | 0.48905 | Budsberg et al. (2015)
Tissue paper mill | 83 | 2016 | 1 t of tissue paper | REF | I-83a | Electricity | MWh | 1.1611 | van Dam et al. (2021)
Tissue paper mill | 83 | 2016 | 1 t of tissue paper | LB | I-83a | Electricity | MWh | 0.98693 | van Dam et al. (2021)
Tissue paper mill | 83 | 2016 | 1 t of tissue paper | UB | I-83a | Electricity | MWh | 1.3353 | van Dam et al. (2021)
Tissue paper mill | 83 | 2016 | 1 t of tissue paper | REF | I-83b | Mechanical pulp | t | 0.52249 | Suhr et al. (2015), van Dam et al. (2021)
Tissue paper mill | 83 | 2016 | 1 t of tissue paper | LB | I-83b | Mechanical pulp | t | 0.52249 | van Dam et al. (2021)
Tissue paper mill | 83 | 2016 | 1 t of tissue paper | UB | I-83b | Mechanical pulp | t | 0.52249 | van Dam et al. (2021)
Tissue paper mill | 83 | 2016 | 1 t of tissue paper | REF | I-83c | Recycled fiber | t | 0.52249 | Reibnitz et al. (2022), Terlau et al. (2017), van Dam et al. (2021)
Tissue paper mill | 83 | 2016 | 1 t of tissue paper | LB | I-83c | Recycled fiber | t | 0.52249 | Reibnitz et al. (2022), van Dam et al. (2021)
Tissue paper mill | 83 | 2016 | 1 t of tissue paper | UB | I-83c | Recycled fiber | t | 0.52249 | Reibnitz et al. (2022), van Dam et al. (2021)
Tissue paper mill | 83 | 2016 | 1 t of tissue paper | REF | I-83d | Steam | MWh | 1.7997 | van Dam et al. (2021)
Tissue paper mill | 83 | 2016 | 1 t of tissue paper | LB | I-83d | Steam | MWh | 1.7707 | van Dam et al. (2021)
Tissue paper mill | 83 | 2016 | 1 t of tissue paper | UB | I-83d | Steam | MWh | 1.7997 | van Dam et al. (2021)
Tissue paper mill | 83 | 2016 | 1 t of tissue paper | REF | I-83e | Water | t | 39.7092 | Suhr et al. (2015)
Tissue paper mill | 83 | 2016 | 1 t of tissue paper | LB | I-83e | Water | t | 5.2249 | Suhr et al. (2015)
Tissue paper mill | 83 | 2016 | 1 t of tissue paper | UB | I-83e | Water | t | 74.1936 | Suhr et al. (2015)
Urea synthesis reactor | 84 | 2016 | 1 t of urea | REF | I-84a | Ammonia | t | 0.57273 | Zhang et al. (2021)
Urea synthesis reactor | 84 | 2016 | 1 t of urea | LB | I-84a | Ammonia | t | 0.56726 | Gyanwali et al. (2023)
Urea synthesis reactor | 84 | 2016 | 1 t of urea | UB | I-84a | Ammonia | t | 0.575 | Verpoort et al. (2024)
Urea synthesis reactor | 84 | 2016 | 1 t of urea | REF | I-84b | Carbon dioxide | t | 0.73636 | Zhang et al. (2021)
Urea synthesis reactor | 84 | 2016 | 1 t of urea | LB | I-84b | Carbon dioxide | t | 0.73309 | Gyanwali et al. (2023)
Urea synthesis reactor | 84 | 2016 | 1 t of urea | UB | I-84b | Carbon dioxide | t | 0.7442 | Verpoort et al. (2024)
Urea synthesis reactor | 84 | 2016 | 1 t of urea | REF | I-84c | Electricity | MWh | 0.134 | Institut für Umwelttechnik und Management an der Universität Witten/Herdecke (IEEM) (2001)
Urea synthesis reactor | 84 | 2016 | 1 t of urea | LB | I-84c | Electricity | MWh | 0.1326 | Bazzanella & Ausfelder (2017)
Urea synthesis reactor | 84 | 2016 | 1 t of urea | UB | I-84c | Electricity | MWh | 0.136 | Institut für Umwelttechnik und Management an der Universität Witten/Herdecke (IEEM) (2001)
Urea synthesis reactor | 84 | 2016 | 1 t of urea | REF | I-84d | Steam | MWh | 0.9139 | Verpoort et al. (2024)
Urea synthesis reactor | 84 | 2016 | 1 t of urea | LB | I-84d | Steam | MWh | 0.91389 | Bazzanella & Ausfelder (2017)
Urea synthesis reactor | 84 | 2016 | 1 t of urea | UB | I-84d | Steam | MWh | 1.0417 | Umweltbundesamt (2020p)
Urea synthesis reactor | 84 | 2016 | 1 t of urea | REF | I-84e | Water | t | 80 | Umweltbundesamt (2020p)
Urea synthesis reactor | 84 | 2016 | 1 t of urea | LB | I-84e | Water | t | 80 | Umweltbundesamt (2020p)
Urea synthesis reactor | 84 | 2016 | 1 t of urea | UB | I-84e | Water | t | 80 | Umweltbundesamt (2020p)
Air separation unit | 1 | 2017 | 1 t of oxygen | REF | I-1a | Air | t | 4.32 | Daniëls (2002)
Air separation unit | 1 | 2017 | 1 t of oxygen | LB | I-1a | Air | t | 4.32 | Daniëls (2002)
Air separation unit | 1 | 2017 | 1 t of oxygen | UB | I-1a | Air | t | 4.32 | Daniëls (2002)
Air separation unit | 1 | 2017 | 1 t of oxygen | REF | I-1b | Electricity | MWh | 0.4418 | Daniëls (2002), IEA Environmental Projects Ltd. (2013) | Both available values averaged.
Air separation unit | 1 | 2017 | 1 t of oxygen | LB | I-1b | Electricity | MWh | 0.41137 | IEA Environmental Projects Ltd. (2013)
Air separation unit | 1 | 2017 | 1 t of oxygen | UB | I-1b | Electricity | MWh | 0.47222 | Daniëls (2002)
Aluminum recycling plant, conventional | 2 | 2017 | 1 t of aluminum | REF | I-2a | Aluminum | t | 0.066 | Umweltbundesamt (2020f)
Aluminum recycling plant, conventional | 2 | 2017 | 1 t of aluminum | LB | I-2a | Aluminum | t | 0.066 | Umweltbundesamt (2020f)
Aluminum recycling plant, conventional | 2 | 2017 | 1 t of aluminum | UB | I-2a | Aluminum | t | 0.066 | Umweltbundesamt (2020f)
Aluminum recycling plant, conventional | 2 | 2017 | 1 t of aluminum | REF | I-2b | Aluminum scrap | t | 1.1 | Umweltbundesamt (2020f)
Aluminum recycling plant, conventional | 2 | 2017 | 1 t of aluminum | LB | I-2b | Aluminum scrap | t | 1.1 | Umweltbundesamt (2020f)
Aluminum recycling plant, conventional | 2 | 2017 | 1 t of aluminum | UB | I-2b | Aluminum scrap | t | 1.1 | Umweltbundesamt (2020f)
Aluminum recycling plant, conventional | 2 | 2017 | 1 t of aluminum | REF | I-2c | Chlorine | t | 0.0022 | Umweltbundesamt (2020f)
Aluminum recycling plant, conventional | 2 | 2017 | 1 t of aluminum | LB | I-2c | Chlorine | t | 0.0022 | Umweltbundesamt (2020f)
Aluminum recycling plant, conventional | 2 | 2017 | 1 t of aluminum | UB | I-2c | Chlorine | t | 0.0022 | Umweltbundesamt (2020f)
Aluminum recycling plant, conventional | 2 | 2017 | 1 t of aluminum | REF | I-2d | Electricity | MWh | 0.46389 | Rehfeldt et al. (2018)
Aluminum recycling plant, conventional | 2 | 2017 | 1 t of aluminum | LB | I-2d | Electricity | MWh | 0.41111 | Umweltbundesamt (2020f)
Aluminum recycling plant, conventional | 2 | 2017 | 1 t of aluminum | UB | I-2d | Electricity | MWh | 0.5 | Hübner et al. (2019b)
Aluminum recycling plant, conventional | 2 | 2017 | 1 t of aluminum | REF | I-2e | Natural gas | MWh | 2.5 | Rehfeldt et al. (2018)
Aluminum recycling plant, conventional | 2 | 2017 | 1 t of aluminum | LB | I-2e | Natural gas | MWh | 2.1891 | Lyons et al. (2018), Umweltbundesamt (2020f)
Aluminum recycling plant, conventional | 2 | 2017 | 1 t of aluminum | UB | I-2e | Natural gas | MWh | 2.5 | Hübner et al. (2019b)
Aluminum recycling plant, conventional | 2 | 2017 | 1 t of aluminum | REF | I-2f | Potash | t | 0.021 | Umweltbundesamt (2020f)
Aluminum recycling plant, conventional | 2 | 2017 | 1 t of aluminum | LB | I-2f | Potash | t | 0.021 | Umweltbundesamt (2020f)
Aluminum recycling plant, conventional | 2 | 2017 | 1 t of aluminum | UB | I-2f | Potash | t | 0.021 | Umweltbundesamt (2020f)
Aluminum recycling plant, directly electrified | 3 | 2017 | 1 t of aluminum | REF | I-3a | Aluminum | t | --- | --- | Process facility not yet commercially available in 2017. The expected market entry year is 2020 (cf. Market_entry_years sheet).
Aluminum recycling plant, directly electrified | 3 | 2017 | 1 t of aluminum | LB | I-3a | Aluminum | t | --- | --- | Process facility not yet commercially available in 2017. The expected market entry year is 2020 (cf. Market_entry_years sheet).
Aluminum recycling plant, directly electrified | 3 | 2017 | 1 t of aluminum | UB | I-3a | Aluminum | t | --- | --- | Process facility not yet commercially available in 2017. The expected market entry year is 2020 (cf. Market_entry_years sheet).
Aluminum recycling plant, directly electrified | 3 | 2017 | 1 t of aluminum | REF | I-3b | Aluminum scrap | t | --- | --- | Process facility not yet commercially available in 2017. The expected market entry year is 2020 (cf. Market_entry_years sheet).
Aluminum recycling plant, directly electrified | 3 | 2017 | 1 t of aluminum | LB | I-3b | Aluminum scrap | t | --- | --- | Process facility not yet commercially available in 2017. The expected market entry year is 2020 (cf. Market_entry_years sheet).
Aluminum recycling plant, directly electrified | 3 | 2017 | 1 t of aluminum | UB | I-3b | Aluminum scrap | t | --- | --- | Process facility not yet commercially available in 2017. The expected market entry year is 2020 (cf. Market_entry_years sheet).
Aluminum recycling plant, directly electrified | 3 | 2017 | 1 t of aluminum | REF | I-3c | Chlorine | t | --- | --- | Process facility not yet commercially available in 2017. The expected market entry year is 2020 (cf. Market_entry_years sheet).
Aluminum recycling plant, directly electrified | 3 | 2017 | 1 t of aluminum | LB | I-3c | Chlorine | t | --- | --- | Process facility not yet commercially available in 2017. The expected market entry year is 2020 (cf. Market_entry_years sheet).
Aluminum recycling plant, directly electrified | 3 | 2017 | 1 t of aluminum | UB | I-3c | Chlorine | t | --- | --- | Process facility not yet commercially available in 2017. The expected market entry year is 2020 (cf. Market_entry_years sheet).
Aluminum recycling plant, directly electrified | 3 | 2017 | 1 t of aluminum | REF | I-3d | Electricity | MWh | --- | --- | Process facility not yet commercially available in 2017. The expected market entry year is 2020 (cf. Market_entry_years sheet).
Aluminum recycling plant, directly electrified | 3 | 2017 | 1 t of aluminum | LB | I-3d | Electricity | MWh | --- | --- | Process facility not yet commercially available in 2017. The expected market entry year is 2020 (cf. Market_entry_years sheet).
Aluminum recycling plant, directly electrified | 3 | 2017 | 1 t of aluminum | UB | I-3d | Electricity | MWh | --- | --- | Process facility not yet commercially available in 2017. The expected market entry year is 2020 (cf. Market_entry_years sheet).
Aluminum recycling plant, directly electrified | 3 | 2017 | 1 t of aluminum | REF | I-3e | Potash | t | --- | --- | Process facility not yet commercially available in 2017. The expected market entry year is 2020 (cf. Market_entry_years sheet).
Aluminum recycling plant, directly electrified | 3 | 2017 | 1 t of aluminum | LB | I-3e | Potash | t | --- | --- | Process facility not yet commercially available in 2017. The expected market entry year is 2020 (cf. Market_entry_years sheet).
Aluminum recycling plant, directly electrified | 3 | 2017 | 1 t of aluminum | UB | I-3e | Potash | t | --- | --- | Process facility not yet commercially available in 2017. The expected market entry year is 2020 (cf. Market_entry_years sheet).
Aluminum recycling plant, hydrogen-based | 4 | 2017 | 1 t of aluminum | REF | I-4a | Aluminum | t | --- | --- | Process facility not yet commercially available in 2017. The expected market entry year is 2030 (cf. Market_entry_years sheet).
Aluminum recycling plant, hydrogen-based | 4 | 2017 | 1 t of aluminum | LB | I-4a | Aluminum | t | --- | --- | Process facility not yet commercially available in 2017. The expected market entry year is 2030 (cf. Market_entry_years sheet).
Aluminum recycling plant, hydrogen-based | 4 | 2017 | 1 t of aluminum | UB | I-4a | Aluminum | t | --- | --- | Process facility not yet commercially available in 2017. The expected market entry year is 2030 (cf. Market_entry_years sheet).
Aluminum recycling plant, hydrogen-based | 4 | 2017 | 1 t of aluminum | REF | I-4b | Aluminum scrap | t | --- | --- | Process facility not yet commercially available in 2017. The expected market entry year is 2030 (cf. Market_entry_years sheet).
Aluminum recycling plant, hydrogen-based | 4 | 2017 | 1 t of aluminum | LB | I-4b | Aluminum scrap | t | --- | --- | Process facility not yet commercially available in 2017. The expected market entry year is 2030 (cf. Market_entry_years sheet).
Aluminum recycling plant, hydrogen-based | 4 | 2017 | 1 t of aluminum | UB | I-4b | Aluminum scrap | t | --- | --- | Process facility not yet commercially available in 2017. The expected market entry year is 2030 (cf. Market_entry_years sheet).
Aluminum recycling plant, hydrogen-based | 4 | 2017 | 1 t of aluminum | REF | I-4c | Chlorine | t | --- | --- | Process facility not yet commercially available in 2017. The expected market entry year is 2030 (cf. Market_entry_years sheet).
Aluminum recycling plant, hydrogen-based | 4 | 2017 | 1 t of aluminum | LB | I-4c | Chlorine | t | --- | --- | Process facility not yet commercially available in 2017. The expected market entry year is 2030 (cf. Market_entry_years sheet).
Aluminum recycling plant, hydrogen-based | 4 | 2017 | 1 t of aluminum | UB | I-4c | Chlorine | t | --- | --- | Process facility not yet commercially available in 2017. The expected market entry year is 2030 (cf. Market_entry_years sheet).
Aluminum recycling plant, hydrogen-based | 4 | 2017 | 1 t of aluminum | REF | I-4d | Electricity | MWh | --- | --- | Process facility not yet commercially available in 2017. The expected market entry year is 2030 (cf. Market_entry_years sheet).
Aluminum recycling plant, hydrogen-based | 4 | 2017 | 1 t of aluminum | LB | I-4d | Electricity | MWh | --- | --- | Process facility not yet commercially available in 2017. The expected market entry year is 2030 (cf. Market_entry_years sheet).
Aluminum recycling plant, hydrogen-based | 4 | 2017 | 1 t of aluminum | UB | I-4d | Electricity | MWh | --- | --- | Process facility not yet commercially available in 2017. The expected market entry year is 2030 (cf. Market_entry_years sheet).
Aluminum recycling plant, hydrogen-based | 4 | 2017 | 1 t of aluminum | REF | I-4e | Hydrogen | MWh | --- | --- | Process facility not yet commercially available in 2017. The expected market entry year is 2030 (cf. Market_entry_years sheet).
Aluminum recycling plant, hydrogen-based | 4 | 2017 | 1 t of aluminum | LB | I-4e | Hydrogen | MWh | --- | --- | Process facility not yet commercially available in 2017. The expected market entry year is 2030 (cf. Market_entry_years sheet).
Aluminum recycling plant, hydrogen-based | 4 | 2017 | 1 t of aluminum | UB | I-4e | Hydrogen | MWh | --- | --- | Process facility not yet commercially available in 2017. The expected market entry year is 2030 (cf. Market_entry_years sheet).
Aluminum recycling plant, hydrogen-based | 4 | 2017 | 1 t of aluminum | REF | I-4f | Potash | t | --- | --- | Process facility not yet commercially available in 2017. The expected market entry year is 2030 (cf. Market_entry_years sheet).
Aluminum recycling plant, hydrogen-based | 4 | 2017 | 1 t of aluminum | LB | I-4f | Potash | t | --- | --- | Process facility not yet commercially available in 2017. The expected market entry year is 2030 (cf. Market_entry_years sheet).
Aluminum recycling plant, hydrogen-based | 4 | 2017 | 1 t of aluminum | UB | I-4f | Potash | t | --- | --- | Process facility not yet commercially available in 2017. The expected market entry year is 2030 (cf. Market_entry_years sheet).
Basic oxygen furnace | 5 | 2017 | 1 t of liquid steel | REF | I-5a | Argon | t | 0.0012 | IEA Environmental Projects Ltd. (2013)
Basic oxygen furnace | 5 | 2017 | 1 t of liquid steel | LB | I-5a | Argon | t | 0.0012 | IEA Environmental Projects Ltd. (2013)
Basic oxygen furnace | 5 | 2017 | 1 t of liquid steel | UB | I-5a | Argon | t | 0.0012 | IEA Environmental Projects Ltd. (2013)
Basic oxygen furnace | 5 | 2017 | 1 t of liquid steel | REF | I-5b | Dolomite | t | 0.0086718 | van Dam et al. (2021)
Basic oxygen furnace | 5 | 2017 | 1 t of liquid steel | LB | I-5b | Dolomite | t | 0.0086718 | van Dam et al. (2021)
Basic oxygen furnace | 5 | 2017 | 1 t of liquid steel | UB | I-5b | Dolomite | t | 0.0086718 | van Dam et al. (2021)
Basic oxygen furnace | 5 | 2017 | 1 t of liquid steel | REF | I-5c | Electricity | MWh | 0.018532 | van Dam et al. (2021)
Basic oxygen furnace | 5 | 2017 | 1 t of liquid steel | LB | I-5c | Electricity | MWh | 0.018532 | van Dam et al. (2021)
Basic oxygen furnace | 5 | 2017 | 1 t of liquid steel | UB | I-5c | Electricity | MWh | 0.018532 | van Dam et al. (2021)
Basic oxygen furnace | 5 | 2017 | 1 t of liquid steel | REF | I-5d | Iron ore pellets | t | 0.0049581 | IEA Environmental Projects Ltd. (2013)
Basic oxygen furnace | 5 | 2017 | 1 t of liquid steel | LB | I-5d | Iron ore pellets | t | 0.0049581 | IEA Environmental Projects Ltd. (2013)
Basic oxygen furnace | 5 | 2017 | 1 t of liquid steel | UB | I-5d | Iron ore pellets | t | 0.0049581 | IEA Environmental Projects Ltd. (2013)
Basic oxygen furnace | 5 | 2017 | 1 t of liquid steel | REF | I-5e | Nitrogen | t | 0.0004 | IEA Environmental Projects Ltd. (2013)
Basic oxygen furnace | 5 | 2017 | 1 t of liquid steel | LB | I-5e | Nitrogen | t | 0.0004 | IEA Environmental Projects Ltd. (2013)
Basic oxygen furnace | 5 | 2017 | 1 t of liquid steel | UB | I-5e | Nitrogen | t | 0.0004 | IEA Environmental Projects Ltd. (2013)
Basic oxygen furnace | 5 | 2017 | 1 t of liquid steel | REF | I-5f | Oxygen | t | 0.070658 | IEA Environmental Projects Ltd. (2013), van Dam et al. (2021) | Both available values averaged.
Basic oxygen furnace | 5 | 2017 | 1 t of liquid steel | LB | I-5f | Oxygen | t | 0.067716 | van Dam et al. (2021)
Basic oxygen furnace | 5 | 2017 | 1 t of liquid steel | UB | I-5f | Oxygen | t | 0.0736 | IEA Environmental Projects Ltd. (2013)
Basic oxygen furnace | 5 | 2017 | 1 t of liquid steel | REF | I-5g | Pig iron | t | 0.89619 | IEA Environmental Projects Ltd. (2013)
Basic oxygen furnace | 5 | 2017 | 1 t of liquid steel | LB | I-5g | Pig iron | t | 0.89619 | IEA Environmental Projects Ltd. (2013)
Basic oxygen furnace | 5 | 2017 | 1 t of liquid steel | UB | I-5g | Pig iron | t | 0.89619 | IEA Environmental Projects Ltd. (2013)
Basic oxygen furnace | 5 | 2017 | 1 t of liquid steel | REF | I-5h | Quicklime | t | 0.023377 | van Dam et al. (2021)
Basic oxygen furnace | 5 | 2017 | 1 t of liquid steel | LB | I-5h | Quicklime | t | 0.023377 | van Dam et al. (2021)
Basic oxygen furnace | 5 | 2017 | 1 t of liquid steel | UB | I-5h | Quicklime | t | 0.023377 | van Dam et al. (2021)
Basic oxygen furnace | 5 | 2017 | 1 t of liquid steel | REF | I-5i | Refractories (basic oxygen furnace) | t | 0.0034999 | IEA Environmental Projects Ltd. (2013)
Basic oxygen furnace | 5 | 2017 | 1 t of liquid steel | LB | I-5i | Refractories (basic oxygen furnace) | t | 0.0034999 | IEA Environmental Projects Ltd. (2013)
Basic oxygen furnace | 5 | 2017 | 1 t of liquid steel | UB | I-5i | Refractories (basic oxygen furnace) | t | 0.0034999 | IEA Environmental Projects Ltd. (2013)
Basic oxygen furnace | 5 | 2017 | 1 t of liquid steel | REF | I-5j | Scrap steel | t | 0.11633 | IEA Environmental Projects Ltd. (2013)
Basic oxygen furnace | 5 | 2017 | 1 t of liquid steel | LB | I-5j | Scrap steel | t | 0.11633 | IEA Environmental Projects Ltd. (2013)
Basic oxygen furnace | 5 | 2017 | 1 t of liquid steel | UB | I-5j | Scrap steel | t | 0.11633 | IEA Environmental Projects Ltd. (2013)
Basic oxygen furnace | 5 | 2017 | 1 t of liquid steel | REF | I-5k | Steam | MWh | 0.022094 | van Dam et al. (2021)
Basic oxygen furnace | 5 | 2017 | 1 t of liquid steel | LB | I-5k | Steam | MWh | 0.0035389 | van Dam et al. (2021)
Basic oxygen furnace | 5 | 2017 | 1 t of liquid steel | UB | I-5k | Steam | MWh | 0.039683 | van Dam et al. (2021)
Bayer process plant, conventional | 6 | 2017 | 1 t of alumina | REF | I-6a | Bauxite | t | 2.2 | Frischenschlager et al. (2010)
Bayer process plant, conventional | 6 | 2017 | 1 t of alumina | LB | I-6a | Bauxite | t | 1.8 | Panov et al. (2017)
Bayer process plant, conventional | 6 | 2017 | 1 t of alumina | UB | I-6a | Bauxite | t | 2.65 | Balomenos et al. (2011)
Bayer process plant, conventional | 6 | 2017 | 1 t of alumina | REF | I-6b | Calcium carbonate | t | 0.043 | Umweltbundesamt (2020l)
Bayer process plant, conventional | 6 | 2017 | 1 t of alumina | LB | I-6b | Calcium carbonate | t | 0.020339 | Balomenos et al. (2011)
Bayer process plant, conventional | 6 | 2017 | 1 t of alumina | UB | I-6b | Calcium carbonate | t | 0.082 | Frischenschlager et al. (2010)
Bayer process plant, conventional | 6 | 2017 | 1 t of alumina | REF | I-6c | Caustic soda | t | 0.067 | Umweltbundesamt (2020l)
Bayer process plant, conventional | 6 | 2017 | 1 t of alumina | LB | I-6c | Caustic soda | t | 0.046632 | Balomenos et al. (2011)
Bayer process plant, conventional | 6 | 2017 | 1 t of alumina | UB | I-6c | Caustic soda | t | 0.12 | Frischenschlager et al. (2010)
Bayer process plant, conventional | 6 | 2017 | 1 t of alumina | REF | I-6d | Electricity | MWh | 0.25 | Panov et al. (2017)
Bayer process plant, conventional | 6 | 2017 | 1 t of alumina | LB | I-6d | Electricity | MWh | 0.24167 | Umweltbundesamt (2020l)
Bayer process plant, conventional | 6 | 2017 | 1 t of alumina | UB | I-6d | Electricity | MWh | 0.4 | Panov et al. (2017)
Bayer process plant, conventional | 6 | 2017 | 1 t of alumina | REF | I-6e | Natural gas | MWh | 0.97222 | Panov et al. (2017) | Average of the provided range.
Bayer process plant, conventional | 6 | 2017 | 1 t of alumina | LB | I-6e | Natural gas | MWh | 0.83333 | Panov et al. (2017)
Bayer process plant, conventional | 6 | 2017 | 1 t of alumina | UB | I-6e | Natural gas | MWh | 1.1111 | Panov et al. (2017)
Bayer process plant, conventional | 6 | 2017 | 1 t of alumina | REF | I-6f | Steam | MWh | 1.7437 | Quinkertz (2002) | Average of the provided range.
Bayer process plant, conventional | 6 | 2017 | 1 t of alumina | LB | I-6f | Steam | MWh | 1.1111 | Panov et al. (2017), Thomas (2016)
Bayer process plant, conventional | 6 | 2017 | 1 t of alumina | UB | I-6f | Steam | MWh | 2.3195 | Quinkertz (2002)
Bayer process plant, conventional | 6 | 2017 | 1 t of alumina | REF | I-6g | Water | t | 3.3 | Umweltbundesamt (2020l)
Bayer process plant, conventional | 6 | 2017 | 1 t of alumina | LB | I-6g | Water | t | 3.3 | Umweltbundesamt (2020l)
Bayer process plant, conventional | 6 | 2017 | 1 t of alumina | UB | I-6g | Water | t | 3.3 | Umweltbundesamt (2020l)
Bayer process plant, directly electrified | 7 | 2017 | 1 t of alumina | REF | I-7a | Bauxite | t | --- | --- | Process facility not yet commercially available in 2017. The expected market entry year is 2035 (cf. Market_entry_years sheet).
Bayer process plant, directly electrified | 7 | 2017 | 1 t of alumina | LB | I-7a | Bauxite | t | --- | --- | Process facility not yet commercially available in 2017. The expected market entry year is 2035 (cf. Market_entry_years sheet).
Bayer process plant, directly electrified | 7 | 2017 | 1 t of alumina | UB | I-7a | Bauxite | t | --- | --- | Process facility not yet commercially available in 2017. The expected market entry year is 2035 (cf. Market_entry_years sheet).
Bayer process plant, directly electrified | 7 | 2017 | 1 t of alumina | REF | I-7b | Calcium carbonate | t | --- | --- | Process facility not yet commercially available in 2017. The expected market entry year is 2035 (cf. Market_entry_years sheet).
Bayer process plant, directly electrified | 7 | 2017 | 1 t of alumina | LB | I-7b | Calcium carbonate | t | --- | --- | Process facility not yet commercially available in 2017. The expected market entry year is 2035 (cf. Market_entry_years sheet).
Bayer process plant, directly electrified | 7 | 2017 | 1 t of alumina | UB | I-7b | Calcium carbonate | t | --- | --- | Process facility not yet commercially available in 2017. The expected market entry year is 2035 (cf. Market_entry_years sheet).
Bayer process plant, directly electrified | 7 | 2017 | 1 t of alumina | REF | I-7c | Caustic soda | t | --- | --- | Process facility not yet commercially available in 2017. The expected market entry year is 2035 (cf. Market_entry_years sheet).
Bayer process plant, directly electrified | 7 | 2017 | 1 t of alumina | LB | I-7c | Caustic soda | t | --- | --- | Process facility not yet commercially available in 2017. The expected market entry year is 2035 (cf. Market_entry_years sheet).
Bayer process plant, directly electrified | 7 | 2017 | 1 t of alumina | UB | I-7c | Caustic soda | t | --- | --- | Process facility not yet commercially available in 2017. The expected market entry year is 2035 (cf. Market_entry_years sheet).
Bayer process plant, directly electrified | 7 | 2017 | 1 t of alumina | REF | I-7d | Electricity | MWh | --- | --- | Process facility not yet commercially available in 2017. The expected market entry year is 2035 (cf. Market_entry_years sheet).
Bayer process plant, directly electrified | 7 | 2017 | 1 t of alumina | LB | I-7d | Electricity | MWh | --- | --- | Process facility not yet commercially available in 2017. The expected market entry year is 2035 (cf. Market_entry_years sheet).
Bayer process plant, directly electrified | 7 | 2017 | 1 t of alumina | UB | I-7d | Electricity | MWh | --- | --- | Process facility not yet commercially available in 2017. The expected market entry year is 2035 (cf. Market_entry_years sheet).
Bayer process plant, directly electrified | 7 | 2017 | 1 t of alumina | REF | I-7e | Steam | MWh | --- | --- | Process facility not yet commercially available in 2017. The expected market entry year is 2035 (cf. Market_entry_years sheet).
Bayer process plant, directly electrified | 7 | 2017 | 1 t of alumina | LB | I-7e | Steam | MWh | --- | --- | Process facility not yet commercially available in 2017. The expected market entry year is 2035 (cf. Market_entry_years sheet).
Bayer process plant, directly electrified | 7 | 2017 | 1 t of alumina | UB | I-7e | Steam | MWh | --- | --- | Process facility not yet commercially available in 2017. The expected market entry year is 2035 (cf. Market_entry_years sheet).
Bayer process plant, directly electrified | 7 | 2017 | 1 t of alumina | REF | I-7f | Water | t | --- | --- | Process facility not yet commercially available in 2017. The expected market entry year is 2035 (cf. Market_entry_years sheet).
Bayer process plant, directly electrified | 7 | 2017 | 1 t of alumina | LB | I-7f | Water | t | --- | --- | Process facility not yet commercially available in 2017. The expected market entry year is 2035 (cf. Market_entry_years sheet).
Bayer process plant, directly electrified | 7 | 2017 | 1 t of alumina | UB | I-7f | Water | t | --- | --- | Process facility not yet commercially available in 2017. The expected market entry year is 2035 (cf. Market_entry_years sheet).
Bayer process plant, hydrogen-based | 8 | 2017 | 1 t of alumina | REF | I-8a | Bauxite | t | --- | --- | Process facility not yet commercially available in 2017. The expected market entry year is 2035 (cf. Market_entry_years sheet).
Bayer process plant, hydrogen-based | 8 | 2017 | 1 t of alumina | LB | I-8a | Bauxite | t | --- | --- | Process facility not yet commercially available in 2017. The expected market entry year is 2035 (cf. Market_entry_years sheet).
Bayer process plant, hydrogen-based | 8 | 2017 | 1 t of alumina | UB | I-8a | Bauxite | t | --- | --- | Process facility not yet commercially available in 2017. The expected market entry year is 2035 (cf. Market_entry_years sheet).
Bayer process plant, hydrogen-based | 8 | 2017 | 1 t of alumina | REF | I-8b | Calcium carbonate | t | --- | --- | Process facility not yet commercially available in 2017. The expected market entry year is 2035 (cf. Market_entry_years sheet).
Bayer process plant, hydrogen-based | 8 | 2017 | 1 t of alumina | LB | I-8b | Calcium carbonate | t | --- | --- | Process facility not yet commercially available in 2017. The expected market entry year is 2035 (cf. Market_entry_years sheet).
Bayer process plant, hydrogen-based | 8 | 2017 | 1 t of alumina | UB | I-8b | Calcium carbonate | t | --- | --- | Process facility not yet commercially available in 2017. The expected market entry year is 2035 (cf. Market_entry_years sheet).
Bayer process plant, hydrogen-based | 8 | 2017 | 1 t of alumina | REF | I-8c | Caustic soda | t | --- | --- | Process facility not yet commercially available in 2017. The expected market entry year is 2035 (cf. Market_entry_years sheet).
Bayer process plant, hydrogen-based | 8 | 2017 | 1 t of alumina | LB | I-8c | Caustic soda | t | --- | --- | Process facility not yet commercially available in 2017. The expected market entry year is 2035 (cf. Market_entry_years sheet).
Bayer process plant, hydrogen-based | 8 | 2017 | 1 t of alumina | UB | I-8c | Caustic soda | t | --- | --- | Process facility not yet commercially available in 2017. The expected market entry year is 2035 (cf. Market_entry_years sheet).
Bayer process plant, hydrogen-based | 8 | 2017 | 1 t of alumina | REF | I-8d | Electricity | MWh | --- | --- | Process facility not yet commercially available in 2017. The expected market entry year is 2035 (cf. Market_entry_years sheet).
Bayer process plant, hydrogen-based | 8 | 2017 | 1 t of alumina | LB | I-8d | Electricity | MWh | --- | --- | Process facility not yet commercially available in 2017. The expected market entry year is 2035 (cf. Market_entry_years sheet).
Bayer process plant, hydrogen-based | 8 | 2017 | 1 t of alumina | UB | I-8d | Electricity | MWh | --- | --- | Process facility not yet commercially available in 2017. The expected market entry year is 2035 (cf. Market_entry_years sheet).
Bayer process plant, hydrogen-based | 8 | 2017 | 1 t of alumina | REF | I-8e | Hydrogen | MWh | --- | --- | Process facility not yet commercially available in 2017. The expected market entry year is 2035 (cf. Market_entry_years sheet).
Bayer process plant, hydrogen-based | 8 | 2017 | 1 t of alumina | LB | I-8e | Hydrogen | MWh | --- | --- | Process facility not yet commercially available in 2017. The expected market entry year is 2035 (cf. Market_entry_years sheet).
Bayer process plant, hydrogen-based | 8 | 2017 | 1 t of alumina | UB | I-8e | Hydrogen | MWh | --- | --- | Process facility not yet commercially available in 2017. The expected market entry year is 2035 (cf. Market_entry_years sheet).
Bayer process plant, hydrogen-based | 8 | 2017 | 1 t of alumina | REF | I-8f | Steam | MWh | --- | --- | Process facility not yet commercially available in 2017. The expected market entry year is 2035 (cf. Market_entry_years sheet).
Bayer process plant, hydrogen-based | 8 | 2017 | 1 t of alumina | LB | I-8f | Steam | MWh | --- | --- | Process facility not yet commercially available in 2017. The expected market entry year is 2035 (cf. Market_entry_years sheet).
Bayer process plant, hydrogen-based | 8 | 2017 | 1 t of alumina | UB | I-8f | Steam | MWh | --- | --- | Process facility not yet commercially available in 2017. The expected market entry year is 2035 (cf. Market_entry_years sheet).
Bayer process plant, hydrogen-based | 8 | 2017 | 1 t of alumina | REF | I-8g | Water | t | --- | --- | Process facility not yet commercially available in 2017. The expected market entry year is 2035 (cf. Market_entry_years sheet).
Bayer process plant, hydrogen-based | 8 | 2017 | 1 t of alumina | LB | I-8g | Water | t | --- | --- | Process facility not yet commercially available in 2017. The expected market entry year is 2035 (cf. Market_entry_years sheet).
Bayer process plant, hydrogen-based | 8 | 2017 | 1 t of alumina | UB | I-8g | Water | t | --- | --- | Process facility not yet commercially available in 2017. The expected market entry year is 2035 (cf. Market_entry_years sheet).
Blast furnace | 9 | 2017 | 1 t of pig iron | REF | I-9a | Blast furnace gas | t | 0.39167 | van Dam et al. (2021)
Blast furnace | 9 | 2017 | 1 t of pig iron | LB | I-9a | Blast furnace gas | t | 0.39167 | van Dam et al. (2021)
Blast furnace | 9 | 2017 | 1 t of pig iron | UB | I-9a | Blast furnace gas | t | 0.39167 | van Dam et al. (2021)
Blast furnace | 9 | 2017 | 1 t of pig iron | REF | I-9b | Coke | t | 0.36885 | IEA Environmental Projects Ltd. (2013)
Blast furnace | 9 | 2017 | 1 t of pig iron | LB | I-9b | Coke | t | 0.359 | Remus et al. (2013)
Blast furnace | 9 | 2017 | 1 t of pig iron | UB | I-9b | Coke | t | 0.37879 | Radloff et al. (2023)
Blast furnace | 9 | 2017 | 1 t of pig iron | REF | I-9c | Coke oven gas | MWh | 0.075 | van Dam et al. (2021)
Blast furnace | 9 | 2017 | 1 t of pig iron | LB | I-9c | Coke oven gas | MWh | 0.075 | van Dam et al. (2021)
Blast furnace | 9 | 2017 | 1 t of pig iron | UB | I-9c | Coke oven gas | MWh | 0.075 | van Dam et al. (2021)
Blast furnace | 9 | 2017 | 1 t of pig iron | REF | I-9d | Electricity | MWh | 0.074444 | Remus et al. (2013)
Blast furnace | 9 | 2017 | 1 t of pig iron | LB | I-9d | Electricity | MWh | 0.047222 | Remus et al. (2013)
Blast furnace | 9 | 2017 | 1 t of pig iron | UB | I-9d | Electricity | MWh | 0.10278 | Remus et al. (2013)
Blast furnace | 9 | 2017 | 1 t of pig iron | REF | I-9e | Fuel oil | MWh | 0.0083333 | van Dam et al. (2021)
Blast furnace | 9 | 2017 | 1 t of pig iron | LB | I-9e | Fuel oil | MWh | 0.0083333 | van Dam et al. (2021)
Blast furnace | 9 | 2017 | 1 t of pig iron | UB | I-9e | Fuel oil | MWh | 0.0083333 | van Dam et al. (2021)
Blast furnace | 9 | 2017 | 1 t of pig iron | REF | I-9f | Hard coal | MWh | 1.2374 | Hooey et al. (2013)
Blast furnace | 9 | 2017 | 1 t of pig iron | LB | I-9f | Hard coal | MWh | 1.2159 | McMahon et al. (2023)
Blast furnace | 9 | 2017 | 1 t of pig iron | UB | I-9f | Hard coal | MWh | 1.2952 | Radloff et al. (2023)
Blast furnace | 9 | 2017 | 1 t of pig iron | REF | I-9g | Iron ore | t | 0.04 | van Dam et al. (2021)
Blast furnace | 9 | 2017 | 1 t of pig iron | LB | I-9g | Iron ore | t | 0.04 | van Dam et al. (2021)
Blast furnace | 9 | 2017 | 1 t of pig iron | UB | I-9g | Iron ore | t | 0.04 | van Dam et al. (2021)
Blast furnace | 9 | 2017 | 1 t of pig iron | REF | I-9h | Iron ore pellets | t | 0.75 | van Dam et al. (2021)
Blast furnace | 9 | 2017 | 1 t of pig iron | LB | I-9h | Iron ore pellets | t | 0.75 | van Dam et al. (2021)
Blast furnace | 9 | 2017 | 1 t of pig iron | UB | I-9h | Iron ore pellets | t | 0.75 | van Dam et al. (2021)
Blast furnace | 9 | 2017 | 1 t of pig iron | REF | I-9i | Natural gas | MWh | 0.044444 | van Dam et al. (2021)
Blast furnace | 9 | 2017 | 1 t of pig iron | LB | I-9i | Natural gas | MWh | 0.044444 | van Dam et al. (2021)
Blast furnace | 9 | 2017 | 1 t of pig iron | UB | I-9i | Natural gas | MWh | 0.044444 | van Dam et al. (2021)
Blast furnace | 9 | 2017 | 1 t of pig iron | REF | I-9j | Oxygen | t | 0.0526 | van Dam et al. (2021)
Blast furnace | 9 | 2017 | 1 t of pig iron | LB | I-9j | Oxygen | t | 0.0526 | van Dam et al. (2021)
Blast furnace | 9 | 2017 | 1 t of pig iron | UB | I-9j | Oxygen | t | 0.0526 | van Dam et al. (2021)
Blast furnace | 9 | 2017 | 1 t of pig iron | REF | I-9k | Refractories (iron making) | t | 0.0013001 | IEA Environmental Projects Ltd. (2013)
Blast furnace | 9 | 2017 | 1 t of pig iron | LB | I-9k | Refractories (iron making) | t | 0.0013001 | IEA Environmental Projects Ltd. (2013)
Blast furnace | 9 | 2017 | 1 t of pig iron | UB | I-9k | Refractories (iron making) | t | 0.0013001 | IEA Environmental Projects Ltd. (2013)
Blast furnace | 9 | 2017 | 1 t of pig iron | REF | I-9l | Sinter | t | 1.1416 | IEA Environmental Projects Ltd. (2013)
Blast furnace | 9 | 2017 | 1 t of pig iron | LB | I-9l | Sinter | t | 1.12 | Hooey et al. (2013)
Blast furnace | 9 | 2017 | 1 t of pig iron | UB | I-9l | Sinter | t | 1.2987 | McMahon et al. (2023)
Blast furnace | 9 | 2017 | 1 t of pig iron | REF | I-9m | Steam | MWh | 0.063889 | van Dam et al. (2021)
Blast furnace | 9 | 2017 | 1 t of pig iron | LB | I-9m | Steam | MWh | 0.0038889 | van Dam et al. (2021)
Blast furnace | 9 | 2017 | 1 t of pig iron | UB | I-9m | Steam | MWh | 0.12222 | van Dam et al. (2021)
Blast furnace | 9 | 2017 | 1 t of pig iron | REF | I-9n | Water | t | 5.24 | Umweltbundesamt (2020o)
Blast furnace | 9 | 2017 | 1 t of pig iron | LB | I-9n | Water | t | 5.24 | Umweltbundesamt (2020o)
Blast furnace | 9 | 2017 | 1 t of pig iron | UB | I-9n | Water | t | 5.24 | Umweltbundesamt (2020o)
Brick production plant, conventional | 10 | 2017 | 1 t of bricks | REF | I-10a | Broken ware | t | 0.1 | Besier & Marsidi (2020)
Brick production plant, conventional | 10 | 2017 | 1 t of bricks | LB | I-10a | Broken ware | t | 0.1 | Besier & Marsidi (2020)
Brick production plant, conventional | 10 | 2017 | 1 t of bricks | UB | I-10a | Broken ware | t | 0.1 | Besier & Marsidi (2020)
Brick production plant, conventional | 10 | 2017 | 1 t of bricks | REF | I-10b | Clay | t | 0.35 | Joint Research Centre (2007)
Brick production plant, conventional | 10 | 2017 | 1 t of bricks | LB | I-10b | Clay | t | 0.35 | Joint Research Centre (2007)
Brick production plant, conventional | 10 | 2017 | 1 t of bricks | UB | I-10b | Clay | t | 0.35 | Joint Research Centre (2007)
Brick production plant, conventional | 10 | 2017 | 1 t of bricks | REF | I-10c | Electricity | MWh | 0.066667 | Besier (2020)
Brick production plant, conventional | 10 | 2017 | 1 t of bricks | LB | I-10c | Electricity | MWh | 0.061111 | Besier & Marsidi (2020)
Brick production plant, conventional | 10 | 2017 | 1 t of bricks | UB | I-10c | Electricity | MWh | 0.072222 | Besier & Marsidi (2020)
Brick production plant, conventional | 10 | 2017 | 1 t of bricks | REF | I-10d | Loam | t | 0.85 | Joint Research Centre (2007)
Brick production plant, conventional | 10 | 2017 | 1 t of bricks | LB | I-10d | Loam | t | 0.85 | Joint Research Centre (2007)
Brick production plant, conventional | 10 | 2017 | 1 t of bricks | UB | I-10d | Loam | t | 0.85 | Joint Research Centre (2007)
Brick production plant, conventional | 10 | 2017 | 1 t of bricks | REF | I-10e | Natural gas | MWh | 0.64167 | Besier (2020)
Brick production plant, conventional | 10 | 2017 | 1 t of bricks | LB | I-10e | Natural gas | MWh | 0.57778 | Besier & Marsidi (2020)
Brick production plant, conventional | 10 | 2017 | 1 t of bricks | UB | I-10e | Natural gas | MWh | 0.70556 | Besier & Marsidi (2020)
Brick production plant, conventional | 10 | 2017 | 1 t of bricks | REF | I-10f | Water | t | 0.07 | Joint Research Centre (2007)
Brick production plant, conventional | 10 | 2017 | 1 t of bricks | LB | I-10f | Water | t | 0.07 | Joint Research Centre (2007)
Brick production plant, conventional | 10 | 2017 | 1 t of bricks | UB | I-10f | Water | t | 0.07 | Joint Research Centre (2007)
Brick production plant, directly electrified | 11 | 2017 | 1 t of bricks | REF | I-11a | Broken ware | t | --- | --- | Process facility not yet commercially available in 2017. The expected market entry year is 2030 (cf. Market_entry_years sheet).
Brick production plant, directly electrified | 11 | 2017 | 1 t of bricks | LB | I-11a | Broken ware | t | --- | --- | Process facility not yet commercially available in 2017. The expected market entry year is 2030 (cf. Market_entry_years sheet).
Brick production plant, directly electrified | 11 | 2017 | 1 t of bricks | UB | I-11a | Broken ware | t | --- | --- | Process facility not yet commercially available in 2017. The expected market entry year is 2030 (cf. Market_entry_years sheet).
Brick production plant, directly electrified | 11 | 2017 | 1 t of bricks | REF | I-11b | Clay | t | --- | --- | Process facility not yet commercially available in 2017. The expected market entry year is 2030 (cf. Market_entry_years sheet).
Brick production plant, directly electrified | 11 | 2017 | 1 t of bricks | LB | I-11b | Clay | t | --- | --- | Process facility not yet commercially available in 2017. The expected market entry year is 2030 (cf. Market_entry_years sheet).
Brick production plant, directly electrified | 11 | 2017 | 1 t of bricks | UB | I-11b | Clay | t | --- | --- | Process facility not yet commercially available in 2017. The expected market entry year is 2030 (cf. Market_entry_years sheet).
Brick production plant, directly electrified | 11 | 2017 | 1 t of bricks | REF | I-11c | Electricity | MWh | --- | --- | Process facility not yet commercially available in 2017. The expected market entry year is 2030 (cf. Market_entry_years sheet).
Brick production plant, directly electrified | 11 | 2017 | 1 t of bricks | LB | I-11c | Electricity | MWh | --- | --- | Process facility not yet commercially available in 2017. The expected market entry year is 2030 (cf. Market_entry_years sheet).
Brick production plant, directly electrified | 11 | 2017 | 1 t of bricks | UB | I-11c | Electricity | MWh | --- | --- | Process facility not yet commercially available in 2017. The expected market entry year is 2030 (cf. Market_entry_years sheet).
Brick production plant, directly electrified | 11 | 2017 | 1 t of bricks | REF | I-11d | Loam | t | --- | --- | Process facility not yet commercially available in 2017. The expected market entry year is 2030 (cf. Market_entry_years sheet).
Brick production plant, directly electrified | 11 | 2017 | 1 t of bricks | LB | I-11d | Loam | t | --- | --- | Process facility not yet commercially available in 2017. The expected market entry year is 2030 (cf. Market_entry_years sheet).
Brick production plant, directly electrified | 11 | 2017 | 1 t of bricks | UB | I-11d | Loam | t | --- | --- | Process facility not yet commercially available in 2017. The expected market entry year is 2030 (cf. Market_entry_years sheet).
Brick production plant, directly electrified | 11 | 2017 | 1 t of bricks | REF | I-11e | Water | t | --- | --- | Process facility not yet commercially available in 2017. The expected market entry year is 2030 (cf. Market_entry_years sheet).
Brick production plant, directly electrified | 11 | 2017 | 1 t of bricks | LB | I-11e | Water | t | --- | --- | Process facility not yet commercially available in 2017. The expected market entry year is 2030 (cf. Market_entry_years sheet).
Brick production plant, directly electrified | 11 | 2017 | 1 t of bricks | UB | I-11e | Water | t | --- | --- | Process facility not yet commercially available in 2017. The expected market entry year is 2030 (cf. Market_entry_years sheet).
Brick production plant, hydrogen-based | 12 | 2017 | 1 t of bricks | REF | I-12a | Broken ware | t | --- | --- | Process facility not yet commercially available in 2017. The expected market entry year is 2030 (cf. Market_entry_years sheet).
Brick production plant, hydrogen-based | 12 | 2017 | 1 t of bricks | LB | I-12a | Broken ware | t | --- | --- | Process facility not yet commercially available in 2017. The expected market entry year is 2030 (cf. Market_entry_years sheet).
Brick production plant, hydrogen-based | 12 | 2017 | 1 t of bricks | UB | I-12a | Broken ware | t | --- | --- | Process facility not yet commercially available in 2017. The expected market entry year is 2030 (cf. Market_entry_years sheet).
Brick production plant, hydrogen-based | 12 | 2017 | 1 t of bricks | REF | I-12b | Clay | t | --- | --- | Process facility not yet commercially available in 2017. The expected market entry year is 2030 (cf. Market_entry_years sheet).
Brick production plant, hydrogen-based | 12 | 2017 | 1 t of bricks | LB | I-12b | Clay | t | --- | --- | Process facility not yet commercially available in 2017. The expected market entry year is 2030 (cf. Market_entry_years sheet).
Brick production plant, hydrogen-based | 12 | 2017 | 1 t of bricks | UB | I-12b | Clay | t | --- | --- | Process facility not yet commercially available in 2017. The expected market entry year is 2030 (cf. Market_entry_years sheet).
Brick production plant, hydrogen-based | 12 | 2017 | 1 t of bricks | REF | I-12c | Electricity | MWh | --- | --- | Process facility not yet commercially available in 2017. The expected market entry year is 2030 (cf. Market_entry_years sheet).
Brick production plant, hydrogen-based | 12 | 2017 | 1 t of bricks | LB | I-12c | Electricity | MWh | --- | --- | Process facility not yet commercially available in 2017. The expected market entry year is 2030 (cf. Market_entry_years sheet).
Brick production plant, hydrogen-based | 12 | 2017 | 1 t of bricks | UB | I-12c | Electricity | MWh | --- | --- | Process facility not yet commercially available in 2017. The expected market entry year is 2030 (cf. Market_entry_years sheet).
Brick production plant, hydrogen-based | 12 | 2017 | 1 t of bricks | REF | I-12d | Hydrogen | MWh | --- | --- | Process facility not yet commercially available in 2017. The expected market entry year is 2030 (cf. Market_entry_years sheet).
Brick production plant, hydrogen-based | 12 | 2017 | 1 t of bricks | LB | I-12d | Hydrogen | MWh | --- | --- | Process facility not yet commercially available in 2017. The expected market entry year is 2030 (cf. Market_entry_years sheet).
Brick production plant, hydrogen-based | 12 | 2017 | 1 t of bricks | UB | I-12d | Hydrogen | MWh | --- | --- | Process facility not yet commercially available in 2017. The expected market entry year is 2030 (cf. Market_entry_years sheet).
Brick production plant, hydrogen-based | 12 | 2017 | 1 t of bricks | REF | I-12e | Loam | t | --- | --- | Process facility not yet commercially available in 2017. The expected market entry year is 2030 (cf. Market_entry_years sheet).
Brick production plant, hydrogen-based | 12 | 2017 | 1 t of bricks | LB | I-12e | Loam | t | --- | --- | Process facility not yet commercially available in 2017. The expected market entry year is 2030 (cf. Market_entry_years sheet).
Brick production plant, hydrogen-based | 12 | 2017 | 1 t of bricks | UB | I-12e | Loam | t | --- | --- | Process facility not yet commercially available in 2017. The expected market entry year is 2030 (cf. Market_entry_years sheet).
Brick production plant, hydrogen-based | 12 | 2017 | 1 t of bricks | REF | I-12f | Water | t | --- | --- | Process facility not yet commercially available in 2017. The expected market entry year is 2030 (cf. Market_entry_years sheet).
Brick production plant, hydrogen-based | 12 | 2017 | 1 t of bricks | LB | I-12f | Water | t | --- | --- | Process facility not yet commercially available in 2017. The expected market entry year is 2030 (cf. Market_entry_years sheet).
Brick production plant, hydrogen-based | 12 | 2017 | 1 t of bricks | UB | I-12f | Water | t | --- | --- | Process facility not yet commercially available in 2017. The expected market entry year is 2030 (cf. Market_entry_years sheet).
Carbon capture and storage equipment | 13 | 2017 | 1 t of carbon dioxide | REF | I-13a | Carbon dioxide | t | --- | --- | Process facility not yet commercially available in 2017. The expected market entry year is 2030 (cf. Market_entry_years sheet).
Carbon capture and storage equipment | 13 | 2017 | 1 t of carbon dioxide | LB | I-13a | Carbon dioxide | t | --- | --- | Process facility not yet commercially available in 2017. The expected market entry year is 2030 (cf. Market_entry_years sheet).
Carbon capture and storage equipment | 13 | 2017 | 1 t of carbon dioxide | UB | I-13a | Carbon dioxide | t | --- | --- | Process facility not yet commercially available in 2017. The expected market entry year is 2030 (cf. Market_entry_years sheet).
Carbon capture and storage equipment | 13 | 2017 | 1 t of carbon dioxide | REF | I-13b | Electricity | MWh | --- | --- | Process facility not yet commercially available in 2017. The expected market entry year is 2030 (cf. Market_entry_years sheet).
Carbon capture and storage equipment | 13 | 2017 | 1 t of carbon dioxide | LB | I-13b | Electricity | MWh | --- | --- | Process facility not yet commercially available in 2017. The expected market entry year is 2030 (cf. Market_entry_years sheet).
Carbon capture and storage equipment | 13 | 2017 | 1 t of carbon dioxide | UB | I-13b | Electricity | MWh | --- | --- | Process facility not yet commercially available in 2017. The expected market entry year is 2030 (cf. Market_entry_years sheet).
Carbon capture and utilization system | 14 | 2017 | 1 t of carbon dioxide | REF | I-14a | Carbon dioxide | t | --- | --- | Process facility not yet commercially available in 2017. The expected market entry year is 2030 (cf. Market_entry_years sheet).
Carbon capture and utilization system | 14 | 2017 | 1 t of carbon dioxide | LB | I-14a | Carbon dioxide | t | --- | --- | Process facility not yet commercially available in 2017. The expected market entry year is 2030 (cf. Market_entry_years sheet).
Carbon capture and utilization system | 14 | 2017 | 1 t of carbon dioxide | UB | I-14a | Carbon dioxide | t | --- | --- | Process facility not yet commercially available in 2017. The expected market entry year is 2030 (cf. Market_entry_years sheet).
Carbon capture and utilization system | 14 | 2017 | 1 t of carbon dioxide | REF | I-14b | Electricity | MWh | --- | --- | Process facility not yet commercially available in 2017. The expected market entry year is 2030 (cf. Market_entry_years sheet).
Carbon capture and utilization system | 14 | 2017 | 1 t of carbon dioxide | LB | I-14b | Electricity | MWh | --- | --- | Process facility not yet commercially available in 2017. The expected market entry year is 2030 (cf. Market_entry_years sheet).
Carbon capture and utilization system | 14 | 2017 | 1 t of carbon dioxide | UB | I-14b | Electricity | MWh | --- | --- | Process facility not yet commercially available in 2017. The expected market entry year is 2030 (cf. Market_entry_years sheet).
Chlorine plant using membrane cells | 15 | 2017 | 1 t of chlorine | REF | I-15b | Electricity | MWh | 2.538 | Jung et al. (2014), Schlomann et al. (2013)
Chlorine plant using membrane cells | 15 | 2017 | 1 t of chlorine | LB | I-15b | Electricity | MWh | 2.2778 | Brunke (2017)
Chlorine plant using membrane cells | 15 | 2017 | 1 t of chlorine | UB | I-15b | Electricity | MWh | 2.8 | Bazzanella & Ausfelder (2017), Cefic – The European Chemical Industry Council (2013)
Chlorine plant using membrane cells | 15 | 2017 | 1 t of chlorine | REF | I-15c | Sodium chloride | t | 1.7 | Brinkmann et al. (2014)
Chlorine plant using membrane cells | 15 | 2017 | 1 t of chlorine | LB | I-15c | Sodium chloride | t | 1.6 | Scherpbier & Eerens (2021)
Chlorine plant using membrane cells | 15 | 2017 | 1 t of chlorine | UB | I-15c | Sodium chloride | t | 1.71 | Umweltbundesamt (2020q)
Chlorine plant using membrane cells | 15 | 2017 | 1 t of chlorine | REF | I-15d | Steam | MWh | 0.48611 | Brinkmann et al. (2014)
Chlorine plant using membrane cells | 15 | 2017 | 1 t of chlorine | LB | I-15d | Steam | MWh | 0.43611 | Brunke (2017)
Chlorine plant using membrane cells | 15 | 2017 | 1 t of chlorine | UB | I-15d | Steam | MWh | 0.52778 | International Energy Agency (2009), Scherpbier & Eerens (2021)
Chlorine plant using membrane cells | 15 | 2017 | 1 t of chlorine | REF | I-15e | Water | t | 2.4 | Scherpbier & Eerens (2021)
Chlorine plant using membrane cells | 15 | 2017 | 1 t of chlorine | LB | I-15e | Water | t | 2.4 | Scherpbier & Eerens (2021)
Chlorine plant using membrane cells | 15 | 2017 | 1 t of chlorine | UB | I-15e | Water | t | 2.4 | Scherpbier & Eerens (2021)
Chlorine plant using oxygen-depolarized cathodes | 16 | 2017 | 1 t of chlorine | REF | I-16a | Electricity | MWh | --- | --- | Process facility not yet commercially available in 2017. The expected market entry year is 2024 (cf. Market_entry_years sheet).
Chlorine plant using oxygen-depolarized cathodes | 16 | 2017 | 1 t of chlorine | LB | I-16a | Electricity | MWh | --- | --- | Process facility not yet commercially available in 2017. The expected market entry year is 2024 (cf. Market_entry_years sheet).
Chlorine plant using oxygen-depolarized cathodes | 16 | 2017 | 1 t of chlorine | UB | I-16a | Electricity | MWh | --- | --- | Process facility not yet commercially available in 2017. The expected market entry year is 2024 (cf. Market_entry_years sheet).
Chlorine plant using oxygen-depolarized cathodes | 16 | 2017 | 1 t of chlorine | REF | I-16b | Oxygen | t | --- | --- | Process facility not yet commercially available in 2017. The expected market entry year is 2024 (cf. Market_entry_years sheet).
Chlorine plant using oxygen-depolarized cathodes | 16 | 2017 | 1 t of chlorine | LB | I-16b | Oxygen | t | --- | --- | Process facility not yet commercially available in 2017. The expected market entry year is 2024 (cf. Market_entry_years sheet).
Chlorine plant using oxygen-depolarized cathodes | 16 | 2017 | 1 t of chlorine | UB | I-16b | Oxygen | t | --- | --- | Process facility not yet commercially available in 2017. The expected market entry year is 2024 (cf. Market_entry_years sheet).
Chlorine plant using oxygen-depolarized cathodes | 16 | 2017 | 1 t of chlorine | REF | I-16c | Sodium chloride | t | --- | --- | Process facility not yet commercially available in 2017. The expected market entry year is 2024 (cf. Market_entry_years sheet).
Chlorine plant using oxygen-depolarized cathodes | 16 | 2017 | 1 t of chlorine | LB | I-16c | Sodium chloride | t | --- | --- | Process facility not yet commercially available in 2017. The expected market entry year is 2024 (cf. Market_entry_years sheet).
Chlorine plant using oxygen-depolarized cathodes | 16 | 2017 | 1 t of chlorine | UB | I-16c | Sodium chloride | t | --- | --- | Process facility not yet commercially available in 2017. The expected market entry year is 2024 (cf. Market_entry_years sheet).
Chlorine plant using oxygen-depolarized cathodes | 16 | 2017 | 1 t of chlorine | REF | I-16d | Steam | MWh | --- | --- | Process facility not yet commercially available in 2017. The expected market entry year is 2024 (cf. Market_entry_years sheet).
Chlorine plant using oxygen-depolarized cathodes | 16 | 2017 | 1 t of chlorine | LB | I-16d | Steam | MWh | --- | --- | Process facility not yet commercially available in 2017. The expected market entry year is 2024 (cf. Market_entry_years sheet).
Chlorine plant using oxygen-depolarized cathodes | 16 | 2017 | 1 t of chlorine | UB | I-16d | Steam | MWh | --- | --- | Process facility not yet commercially available in 2017. The expected market entry year is 2024 (cf. Market_entry_years sheet).
Chlorine plant using oxygen-depolarized cathodes | 16 | 2017 | 1 t of chlorine | REF | I-16e | Water | t | --- | --- | Process facility not yet commercially available in 2017. The expected market entry year is 2024 (cf. Market_entry_years sheet).
Chlorine plant using oxygen-depolarized cathodes | 16 | 2017 | 1 t of chlorine | LB | I-16e | Water | t | --- | --- | Process facility not yet commercially available in 2017. The expected market entry year is 2024 (cf. Market_entry_years sheet).
Chlorine plant using oxygen-depolarized cathodes | 16 | 2017 | 1 t of chlorine | UB | I-16e | Water | t | --- | --- | Process facility not yet commercially available in 2017. The expected market entry year is 2024 (cf. Market_entry_years sheet).
CHP plant conventional, electricity-led (employed in the primary steel production route) | 17 | 2017 | 1 MWh of electricity | REF | I-17a | Blast furnace gas | t | 0.87795 |  | Converts residual blast furnace gas, basic oxygen furnace gas and coke oven gas into electricity and heat. The overall efficiency of the CHP plant for primary steel production is assumed to be 80 %.
CHP plant conventional, electricity-led (employed in the primary steel production route) | 17 | 2017 | 1 MWh of electricity | LB | I-17a | Blast furnace gas | t | 0.83552 |  | Converts residual blast furnace gas, basic oxygen furnace gas and coke oven gas into electricity and heat. The overall efficiency of the CHP plant for primary steel production is assumed to be 80 %.
CHP plant conventional, electricity-led (employed in the primary steel production route) | 17 | 2017 | 1 MWh of electricity | UB | I-17a | Blast furnace gas | t | 0.92874 |  | Converts residual blast furnace gas, basic oxygen furnace gas and coke oven gas into electricity and heat. The overall efficiency of the CHP plant for primary steel production is assumed to be 80 %.
CHP plant conventional, electricity-led (employed in the primary steel production route) | 17 | 2017 | 1 MWh of electricity | REF | I-17b | Basic oxygen furnace gas | MWh | 0.20679 |  | Converts residual blast furnace gas, basic oxygen furnace gas and coke oven gas into electricity and heat. The overall efficiency of the CHP plant for primary steel production is assumed to be 80 %.
CHP plant conventional, electricity-led (employed in the primary steel production route) | 17 | 2017 | 1 MWh of electricity | LB | I-17b | Basic oxygen furnace gas | MWh | 0.20415 |  | Converts residual blast furnace gas, basic oxygen furnace gas and coke oven gas into electricity and heat. The overall efficiency of the CHP plant for primary steel production is assumed to be 80 %.
CHP plant conventional, electricity-led (employed in the primary steel production route) | 17 | 2017 | 1 MWh of electricity | UB | I-17b | Basic oxygen furnace gas | MWh | 0.21114 |  | Converts residual blast furnace gas, basic oxygen furnace gas and coke oven gas into electricity and heat. The overall efficiency of the CHP plant for primary steel production is assumed to be 80 %.
CHP plant conventional, electricity-led (employed in the primary steel production route) | 17 | 2017 | 1 MWh of electricity | REF | I-17c | Coke oven gas | MWh | 0.13299 |  | Converts residual blast furnace gas, basic oxygen furnace gas and coke oven gas into electricity and heat. The overall efficiency of the CHP plant for primary steel production is assumed to be 80 %.
CHP plant conventional, electricity-led (employed in the primary steel production route) | 17 | 2017 | 1 MWh of electricity | LB | I-17c | Coke oven gas | MWh | 0.20337 |  | Converts residual blast furnace gas, basic oxygen furnace gas and coke oven gas into electricity and heat. The overall efficiency of the CHP plant for primary steel production is assumed to be 80 %.
CHP plant conventional, electricity-led (employed in the primary steel production route) | 17 | 2017 | 1 MWh of electricity | UB | I-17c | Coke oven gas | MWh | 0.097817 |  | Converts residual blast furnace gas, basic oxygen furnace gas and coke oven gas into electricity and heat. The overall efficiency of the CHP plant for primary steel production is assumed to be 80 %.
CHP plant conventional, heat-led (employed in paper and soda ash production) | 18 | 2017 | 1 MWh of steam | REF | I-18a | Natural gas | MWh | 1.5773 | Gambini et al. (2019)
CHP plant conventional, heat-led (employed in paper and soda ash production) | 18 | 2017 | 1 MWh of steam | LB | I-18a | Natural gas | MWh | 1.5773 | Gambini et al. (2019)
CHP plant conventional, heat-led (employed in paper and soda ash production) | 18 | 2017 | 1 MWh of steam | UB | I-18a | Natural gas | MWh | 1.5773 | Gambini et al. (2019)
CHP plant low-carbon, electricity-led (employed in the methanol-to-olefins route and chlorine production) | 19 | 2017 | 1 MWh of electricity | REF | I-19a | Process gases | MWh | --- | --- | Process facility not yet commercially available in 2017. The expected market entry year is 2025 (cf. Market_entry_years sheet).
CHP plant low-carbon, electricity-led (employed in the methanol-to-olefins route and chlorine production) | 19 | 2017 | 1 MWh of electricity | LB | I-19a | Process gases | MWh | --- | --- | Process facility not yet commercially available in 2017. The expected market entry year is 2025 (cf. Market_entry_years sheet).
CHP plant low-carbon, electricity-led (employed in the methanol-to-olefins route and chlorine production) | 19 | 2017 | 1 MWh of electricity | UB | I-19a | Process gases | MWh | --- | --- | Process facility not yet commercially available in 2017. The expected market entry year is 2025 (cf. Market_entry_years sheet).
CHP plant low-carbon, heat-led (employed in paper and soda ash production) | 20 | 2017 | 1 MWh of steam | REF | I-20a | Hydrogen | MWh | --- | --- | Process facility not yet commercially available in 2017. The expected market entry year is 2025 (cf. Market_entry_years sheet).
CHP plant low-carbon, heat-led (employed in paper and soda ash production) | 20 | 2017 | 1 MWh of steam | LB | I-20a | Hydrogen | MWh | --- | --- | Process facility not yet commercially available in 2017. The expected market entry year is 2025 (cf. Market_entry_years sheet).
CHP plant low-carbon, heat-led (employed in paper and soda ash production) | 20 | 2017 | 1 MWh of steam | UB | I-20a | Hydrogen | MWh | --- | --- | Process facility not yet commercially available in 2017. The expected market entry year is 2025 (cf. Market_entry_years sheet).
Clinker burning facility, conventional | 21 | 2017 | 1 t of clinker | REF | I-21a | Bauxite | t | 0.06162 | Tsakiridis et al. (2007)
Clinker burning facility, conventional | 21 | 2017 | 1 t of clinker | LB | I-21a | Bauxite | t | 0.06162 | Tsakiridis et al. (2007)
Clinker burning facility, conventional | 21 | 2017 | 1 t of clinker | UB | I-21a | Bauxite | t | 0.06162 | Tsakiridis et al. (2007)
Clinker burning facility, conventional | 21 | 2017 | 1 t of clinker | REF | I-21b | Clay | t | 0.05846 | Tsakiridis et al. (2007)
Clinker burning facility, conventional | 21 | 2017 | 1 t of clinker | LB | I-21b | Clay | t | 0.05846 | Tsakiridis et al. (2007)
Clinker burning facility, conventional | 21 | 2017 | 1 t of clinker | UB | I-21b | Clay | t | 0.05846 | Tsakiridis et al. (2007)
Clinker burning facility, conventional | 21 | 2017 | 1 t of clinker | REF | I-21c | Electricity | MWh | 0.132 | Anantharaman et al. (2016)
Clinker burning facility, conventional | 21 | 2017 | 1 t of clinker | LB | I-21c | Electricity | MWh | 0.13162 | Gardarsdottir et al. (2019)
Clinker burning facility, conventional | 21 | 2017 | 1 t of clinker | UB | I-21c | Electricity | MWh | 0.145 | Fleiter et al. (2023)
Clinker burning facility, conventional | 21 | 2017 | 1 t of clinker | REF | I-21d | Hard coal | MWh | 0.35 | Hübner et al. (2019c), Kermeli et al. (2022)
Clinker burning facility, conventional | 21 | 2017 | 1 t of clinker | LB | I-21d | Hard coal | MWh | 0.32898 | Brunke & Blesl (2024), Deutsche Energie-Agentur GmbH (dena) (2021), Lyons et al. (2018)
Clinker burning facility, conventional | 21 | 2017 | 1 t of clinker | UB | I-21d | Hard coal | MWh | 0.361 | Fleiter et al. (2023)
Clinker burning facility, conventional | 21 | 2017 | 1 t of clinker | REF | I-21e | Limestone | t | 1.2324 | Tsakiridis et al. (2007), Umweltbundesamt (2020g)
Clinker burning facility, conventional | 21 | 2017 | 1 t of clinker | LB | I-21e | Limestone | t | 1.2324 | Tsakiridis et al. (2007), Umweltbundesamt (2020g)
Clinker burning facility, conventional | 21 | 2017 | 1 t of clinker | UB | I-21e | Limestone | t | 1.2324 | Tsakiridis et al. (2007), Umweltbundesamt (2020g)
Clinker burning facility, conventional | 21 | 2017 | 1 t of clinker | REF | I-21f | Sand | t | 0.22752 | Tsakiridis et al. (2007)
Clinker burning facility, conventional | 21 | 2017 | 1 t of clinker | LB | I-21f | Sand | t | 0.22752 | Tsakiridis et al. (2007)
Clinker burning facility, conventional | 21 | 2017 | 1 t of clinker | UB | I-21f | Sand | t | 0.22752 | Tsakiridis et al. (2007)
Clinker burning facility, conventional | 21 | 2017 | 1 t of clinker | REF | I-21g | Secondary fuels (waste) | MWh | 0.65 | Hübner et al. (2019c), Kermeli et al. (2022)
Clinker burning facility, conventional | 21 | 2017 | 1 t of clinker | LB | I-21g | Secondary fuels (waste) | MWh | 0.6325 | Brunke & Blesl (2024), Deutsche Energie-Agentur GmbH (dena) (2021), Lyons et al. (2018)
Clinker burning facility, conventional | 21 | 2017 | 1 t of clinker | UB | I-21g | Secondary fuels (waste) | MWh | 0.749 | Fleiter et al. (2023)
Clinker burning facility, directly electrified | 22 | 2017 | 1 t of clinker | REF | I-22a | Bauxite | t | --- | --- | Process facility not yet commercially available in 2017. The expected market entry year is 2030 (cf. Market_entry_years sheet).
Clinker burning facility, directly electrified | 22 | 2017 | 1 t of clinker | LB | I-22a | Bauxite | t | --- | --- | Process facility not yet commercially available in 2017. The expected market entry year is 2030 (cf. Market_entry_years sheet).
Clinker burning facility, directly electrified | 22 | 2017 | 1 t of clinker | UB | I-22a | Bauxite | t | --- | --- | Process facility not yet commercially available in 2017. The expected market entry year is 2030 (cf. Market_entry_years sheet).
Clinker burning facility, directly electrified | 22 | 2017 | 1 t of clinker | REF | I-22b | Clay | t | --- | --- | Process facility not yet commercially available in 2017. The expected market entry year is 2030 (cf. Market_entry_years sheet).
Clinker burning facility, directly electrified | 22 | 2017 | 1 t of clinker | LB | I-22b | Clay | t | --- | --- | Process facility not yet commercially available in 2017. The expected market entry year is 2030 (cf. Market_entry_years sheet).
Clinker burning facility, directly electrified | 22 | 2017 | 1 t of clinker | UB | I-22b | Clay | t | --- | --- | Process facility not yet commercially available in 2017. The expected market entry year is 2030 (cf. Market_entry_years sheet).
Clinker burning facility, directly electrified | 22 | 2017 | 1 t of clinker | REF | I-22c | Electricity | MWh | --- | --- | Process facility not yet commercially available in 2017. The expected market entry year is 2030 (cf. Market_entry_years sheet).
Clinker burning facility, directly electrified | 22 | 2017 | 1 t of clinker | LB | I-22c | Electricity | MWh | --- | --- | Process facility not yet commercially available in 2017. The expected market entry year is 2030 (cf. Market_entry_years sheet).
Clinker burning facility, directly electrified | 22 | 2017 | 1 t of clinker | UB | I-22c | Electricity | MWh | --- | --- | Process facility not yet commercially available in 2017. The expected market entry year is 2030 (cf. Market_entry_years sheet).
Clinker burning facility, directly electrified | 22 | 2017 | 1 t of clinker | REF | I-22d | Limestone | t | --- | --- | Process facility not yet commercially available in 2017. The expected market entry year is 2030 (cf. Market_entry_years sheet).
Clinker burning facility, directly electrified | 22 | 2017 | 1 t of clinker | LB | I-22d | Limestone | t | --- | --- | Process facility not yet commercially available in 2017. The expected market entry year is 2030 (cf. Market_entry_years sheet).
Clinker burning facility, directly electrified | 22 | 2017 | 1 t of clinker | UB | I-22d | Limestone | t | --- | --- | Process facility not yet commercially available in 2017. The expected market entry year is 2030 (cf. Market_entry_years sheet).
Clinker burning facility, directly electrified | 22 | 2017 | 1 t of clinker | REF | I-22e | Sand | t | --- | --- | Process facility not yet commercially available in 2017. The expected market entry year is 2030 (cf. Market_entry_years sheet).
Clinker burning facility, directly electrified | 22 | 2017 | 1 t of clinker | LB | I-22e | Sand | t | --- | --- | Process facility not yet commercially available in 2017. The expected market entry year is 2030 (cf. Market_entry_years sheet).
Clinker burning facility, directly electrified | 22 | 2017 | 1 t of clinker | UB | I-22e | Sand | t | --- | --- | Process facility not yet commercially available in 2017. The expected market entry year is 2030 (cf. Market_entry_years sheet).
Clinker burning facility, hydrogen-based | 23 | 2017 | 1 t of clinker | REF | I-23a | Bauxite | t | --- | --- | Process facility not yet commercially available in 2017. The expected market entry year is 2030 (cf. Market_entry_years sheet).
Clinker burning facility, hydrogen-based | 23 | 2017 | 1 t of clinker | LB | I-23a | Bauxite | t | --- | --- | Process facility not yet commercially available in 2017. The expected market entry year is 2030 (cf. Market_entry_years sheet).
Clinker burning facility, hydrogen-based | 23 | 2017 | 1 t of clinker | UB | I-23a | Bauxite | t | --- | --- | Process facility not yet commercially available in 2017. The expected market entry year is 2030 (cf. Market_entry_years sheet).
Clinker burning facility, hydrogen-based | 23 | 2017 | 1 t of clinker | REF | I-23b | Clay | t | --- | --- | Process facility not yet commercially available in 2017. The expected market entry year is 2030 (cf. Market_entry_years sheet).
Clinker burning facility, hydrogen-based | 23 | 2017 | 1 t of clinker | LB | I-23b | Clay | t | --- | --- | Process facility not yet commercially available in 2017. The expected market entry year is 2030 (cf. Market_entry_years sheet).
Clinker burning facility, hydrogen-based | 23 | 2017 | 1 t of clinker | UB | I-23b | Clay | t | --- | --- | Process facility not yet commercially available in 2017. The expected market entry year is 2030 (cf. Market_entry_years sheet).
Clinker burning facility, hydrogen-based | 23 | 2017 | 1 t of clinker | REF | I-23c | Electricity | MWh | --- | --- | Process facility not yet commercially available in 2017. The expected market entry year is 2030 (cf. Market_entry_years sheet).
Clinker burning facility, hydrogen-based | 23 | 2017 | 1 t of clinker | LB | I-23c | Electricity | MWh | --- | --- | Process facility not yet commercially available in 2017. The expected market entry year is 2030 (cf. Market_entry_years sheet).
Clinker burning facility, hydrogen-based | 23 | 2017 | 1 t of clinker | UB | I-23c | Electricity | MWh | --- | --- | Process facility not yet commercially available in 2017. The expected market entry year is 2030 (cf. Market_entry_years sheet).
Clinker burning facility, hydrogen-based | 23 | 2017 | 1 t of clinker | REF | I-23d | Hydrogen | MWh | --- | --- | Process facility not yet commercially available in 2017. The expected market entry year is 2030 (cf. Market_entry_years sheet).
Clinker burning facility, hydrogen-based | 23 | 2017 | 1 t of clinker | LB | I-23d | Hydrogen | MWh | --- | --- | Process facility not yet commercially available in 2017. The expected market entry year is 2030 (cf. Market_entry_years sheet).
Clinker burning facility, hydrogen-based | 23 | 2017 | 1 t of clinker | UB | I-23d | Hydrogen | MWh | --- | --- | Process facility not yet commercially available in 2017. The expected market entry year is 2030 (cf. Market_entry_years sheet).
Clinker burning facility, hydrogen-based | 23 | 2017 | 1 t of clinker | REF | I-23e | Limestone | t | --- | --- | Process facility not yet commercially available in 2017. The expected market entry year is 2030 (cf. Market_entry_years sheet).
Clinker burning facility, hydrogen-based | 23 | 2017 | 1 t of clinker | LB | I-23e | Limestone | t | --- | --- | Process facility not yet commercially available in 2017. The expected market entry year is 2030 (cf. Market_entry_years sheet).
Clinker burning facility, hydrogen-based | 23 | 2017 | 1 t of clinker | UB | I-23e | Limestone | t | --- | --- | Process facility not yet commercially available in 2017. The expected market entry year is 2030 (cf. Market_entry_years sheet).
Clinker burning facility, hydrogen-based | 23 | 2017 | 1 t of clinker | REF | I-23f | Sand | t | --- | --- | Process facility not yet commercially available in 2017. The expected market entry year is 2030 (cf. Market_entry_years sheet).
Clinker burning facility, hydrogen-based | 23 | 2017 | 1 t of clinker | LB | I-23f | Sand | t | --- | --- | Process facility not yet commercially available in 2017. The expected market entry year is 2030 (cf. Market_entry_years sheet).
Clinker burning facility, hydrogen-based | 23 | 2017 | 1 t of clinker | UB | I-23f | Sand | t | --- | --- | Process facility not yet commercially available in 2017. The expected market entry year is 2030 (cf. Market_entry_years sheet).
Cokery (copper) | 24 | 2017 | 1 t of coke | REF | I-24a | Electricity | MWh | 0.005 | Umweltbundesamt (2020i)
Cokery (copper) | 24 | 2017 | 1 t of coke | LB | I-24a | Electricity | MWh | 0.005 | Umweltbundesamt (2020i)
Cokery (copper) | 24 | 2017 | 1 t of coke | UB | I-24a | Electricity | MWh | 0.005 | Umweltbundesamt (2020i)
Cokery (copper) | 24 | 2017 | 1 t of coke | REF | I-24b | Hard coal | MWh | 1.43 | Umweltbundesamt (2020i)
Cokery (copper) | 24 | 2017 | 1 t of coke | LB | I-24b | Hard coal | MWh | 1.43 | Umweltbundesamt (2020i)
Cokery (copper) | 24 | 2017 | 1 t of coke | UB | I-24b | Hard coal | MWh | 1.43 | Umweltbundesamt (2020i)
Cokery (copper) | 24 | 2017 | 1 t of coke | REF | I-24c | Steam | MWh | 0.266 | Umweltbundesamt (2020i)
Cokery (copper) | 24 | 2017 | 1 t of coke | LB | I-24c | Steam | MWh | 0.266 | Umweltbundesamt (2020i)
Cokery (copper) | 24 | 2017 | 1 t of coke | UB | I-24c | Steam | MWh | 0.266 | Umweltbundesamt (2020i)
Cokery (copper) | 24 | 2017 | 1 t of coke | REF | I-24d | Water | t | 0.162 | Umweltbundesamt (2020i)
Cokery (copper) | 24 | 2017 | 1 t of coke | LB | I-24d | Water | t | 0.162 | Umweltbundesamt (2020i)
Cokery (copper) | 24 | 2017 | 1 t of coke | UB | I-24d | Water | t | 0.162 | Umweltbundesamt (2020i)
Cokery (steel) | 25 | 2017 | 1 t of coke | REF | I-25a | Blast furnace gas | t | 0.31629 | IEA Environmental Projects Ltd. (2013), van Dam et al. (2021) | Both available values averaged.
Cokery (steel) | 25 | 2017 | 1 t of coke | LB | I-25a | Blast furnace gas | t | 0.40536 | IEA Environmental Projects Ltd. (2013)
Cokery (steel) | 25 | 2017 | 1 t of coke | UB | I-25a | Blast furnace gas | t | 0.22722 | van Dam et al. (2021)
Cokery (steel) | 25 | 2017 | 1 t of coke | REF | I-25b | Coke oven gas | MWh | 0.64324 | IEA Environmental Projects Ltd. (2013), van Dam et al. (2021) | Both available values averaged.
Cokery (steel) | 25 | 2017 | 1 t of coke | LB | I-25b | Coke oven gas | MWh | 0.54204 | IEA Environmental Projects Ltd. (2013)
Cokery (steel) | 25 | 2017 | 1 t of coke | UB | I-25b | Coke oven gas | MWh | 0.74444 | van Dam et al. (2021)
Cokery (steel) | 25 | 2017 | 1 t of coke | REF | I-25c | Electricity | MWh | 0.035 | IEA Environmental Projects Ltd. (2013)
Cokery (steel) | 25 | 2017 | 1 t of coke | LB | I-25c | Electricity | MWh | 0.033333 | Rehfeldt et al. (2018)
Cokery (steel) | 25 | 2017 | 1 t of coke | UB | I-25c | Electricity | MWh | 0.037778 | van Dam et al. (2021)
Cokery (steel) | 25 | 2017 | 1 t of coke | REF | I-25d | Hard coal | MWh | 10.4628 | IEA Environmental Projects Ltd. (2013)
Cokery (steel) | 25 | 2017 | 1 t of coke | LB | I-25d | Hard coal | MWh | 10.1944 | van Dam et al. (2021)
Cokery (steel) | 25 | 2017 | 1 t of coke | UB | I-25d | Hard coal | MWh | 11.057 | Cordellt BV (2012)
Cokery (steel) | 25 | 2017 | 1 t of coke | REF | I-25e | Steam | MWh | 0.11944 | van Dam et al. (2021)
Cokery (steel) | 25 | 2017 | 1 t of coke | LB | I-25e | Steam | MWh | 0.016667 | van Dam et al. (2021)
Cokery (steel) | 25 | 2017 | 1 t of coke | UB | I-25e | Steam | MWh | 0.22222 | van Dam et al. (2021)
Container glass furnace, conventional | 26 | 2017 | 1 t of container glass | REF | I-26a | Dolomite | t | 0.034 | Papadogeorgos & Schure (2019)
Container glass furnace, conventional | 26 | 2017 | 1 t of container glass | LB | I-26a | Dolomite | t | 0.034 | Papadogeorgos & Schure (2019)
Container glass furnace, conventional | 26 | 2017 | 1 t of container glass | UB | I-26a | Dolomite | t | 0.034 | Papadogeorgos & Schure (2019)
Container glass furnace, conventional | 26 | 2017 | 1 t of container glass | REF | I-26b | Electricity | MWh | 0.38889 | Schlomann et al. (2013)
Container glass furnace, conventional | 26 | 2017 | 1 t of container glass | LB | I-26b | Electricity | MWh | 0.26944 | Papadogeorgos & Schure (2019)
Container glass furnace, conventional | 26 | 2017 | 1 t of container glass | UB | I-26b | Electricity | MWh | 0.39167 | Rehfeldt et al. (2018)
Container glass furnace, conventional | 26 | 2017 | 1 t of container glass | REF | I-26c | External cullet | t | 0.733 | Papadogeorgos & Schure (2019)
Container glass furnace, conventional | 26 | 2017 | 1 t of container glass | LB | I-26c | External cullet | t | 0.733 | Papadogeorgos & Schure (2019)
Container glass furnace, conventional | 26 | 2017 | 1 t of container glass | UB | I-26c | External cullet | t | 0.733 | Papadogeorgos & Schure (2019)
Container glass furnace, conventional | 26 | 2017 | 1 t of container glass | REF | I-26d | Limestone | t | 0.024 | Papadogeorgos & Schure (2019)
Container glass furnace, conventional | 26 | 2017 | 1 t of container glass | LB | I-26d | Limestone | t | 0.024 | Papadogeorgos & Schure (2019)
Container glass furnace, conventional | 26 | 2017 | 1 t of container glass | UB | I-26d | Limestone | t | 0.024 | Papadogeorgos & Schure (2019)
Container glass furnace, conventional | 26 | 2017 | 1 t of container glass | REF | I-26e | Natural gas | MWh | 1.5861 | Rehfeldt et al. (2018)
Container glass furnace, conventional | 26 | 2017 | 1 t of container glass | LB | I-26e | Natural gas | MWh | 1.3861 | Lyons et al. (2018), Papadogeorgos & Schure (2019)
Container glass furnace, conventional | 26 | 2017 | 1 t of container glass | UB | I-26e | Natural gas | MWh | 1.6111 | Schlomann et al. (2013)
Container glass furnace, conventional | 26 | 2017 | 1 t of container glass | REF | I-26f | Silicia sand | t | 0.191 | Papadogeorgos & Schure (2019)
Container glass furnace, conventional | 26 | 2017 | 1 t of container glass | LB | I-26f | Silicia sand | t | 0.191 | Papadogeorgos & Schure (2019)
Container glass furnace, conventional | 26 | 2017 | 1 t of container glass | UB | I-26f | Silicia sand | t | 0.191 | Papadogeorgos & Schure (2019)
Container glass furnace, conventional | 26 | 2017 | 1 t of container glass | REF | I-26g | Soda ash | t | 0.057 | Papadogeorgos & Schure (2019)
Container glass furnace, conventional | 26 | 2017 | 1 t of container glass | LB | I-26g | Soda ash | t | 0.057 | Papadogeorgos & Schure (2019)
Container glass furnace, conventional | 26 | 2017 | 1 t of container glass | UB | I-26g | Soda ash | t | 0.057 | Papadogeorgos & Schure (2019)
Container glass furnace, conventional | 26 | 2017 | 1 t of container glass | REF | I-26h | Sodium suphate | t | 0.002 | Papadogeorgos & Schure (2019)
Container glass furnace, conventional | 26 | 2017 | 1 t of container glass | LB | I-26h | Sodium suphate | t | 0.002 | Papadogeorgos & Schure (2019)
Container glass furnace, conventional | 26 | 2017 | 1 t of container glass | UB | I-26h | Sodium suphate | t | 0.002 | Papadogeorgos & Schure (2019)
Container glass furnace, conventional | 26 | 2017 | 1 t of container glass | REF | I-26i | Water | t | 1.978 | Scalet et al. (2013)
Container glass furnace, conventional | 26 | 2017 | 1 t of container glass | LB | I-26i | Water | t | 1.978 | Scalet et al. (2013)
Container glass furnace, conventional | 26 | 2017 | 1 t of container glass | REF | I-26i | Water | t | 1.978 | Scalet et al. (2013)
Container glass furnace, directly electrified | 27 | 2017 | 1 t of container glass | REF | I-27a | Dolomite | t | --- | --- | Process facility not yet commercially available in 2017. The expected market entry year is 2020 (cf. Market_entry_years sheet).
Container glass furnace, directly electrified | 27 | 2017 | 1 t of container glass | LB | I-27a | Dolomite | t | --- | --- | Process facility not yet commercially available in 2017. The expected market entry year is 2020 (cf. Market_entry_years sheet).
Container glass furnace, directly electrified | 27 | 2017 | 1 t of container glass | UB | I-27a | Dolomite | t | --- | --- | Process facility not yet commercially available in 2017. The expected market entry year is 2020 (cf. Market_entry_years sheet).
Container glass furnace, directly electrified | 27 | 2017 | 1 t of container glass | REF | I-27b | Electricity | MWh | --- | --- | Process facility not yet commercially available in 2017. The expected market entry year is 2020 (cf. Market_entry_years sheet).
Container glass furnace, directly electrified | 27 | 2017 | 1 t of container glass | LB | I-27b | Electricity | MWh | --- | --- | Process facility not yet commercially available in 2017. The expected market entry year is 2020 (cf. Market_entry_years sheet).
Container glass furnace, directly electrified | 27 | 2017 | 1 t of container glass | UB | I-27b | Electricity | MWh | --- | --- | Process facility not yet commercially available in 2017. The expected market entry year is 2020 (cf. Market_entry_years sheet).
Container glass furnace, directly electrified | 27 | 2017 | 1 t of container glass | REF | I-27c | External cullet | t | --- | --- | Process facility not yet commercially available in 2017. The expected market entry year is 2020 (cf. Market_entry_years sheet).
Container glass furnace, directly electrified | 27 | 2017 | 1 t of container glass | LB | I-27c | External cullet | t | --- | --- | Process facility not yet commercially available in 2017. The expected market entry year is 2020 (cf. Market_entry_years sheet).
Container glass furnace, directly electrified | 27 | 2017 | 1 t of container glass | UB | I-27c | External cullet | t | --- | --- | Process facility not yet commercially available in 2017. The expected market entry year is 2020 (cf. Market_entry_years sheet).
Container glass furnace, directly electrified | 27 | 2017 | 1 t of container glass | REF | I-27d | Limestone | t | --- | --- | Process facility not yet commercially available in 2017. The expected market entry year is 2020 (cf. Market_entry_years sheet).
Container glass furnace, directly electrified | 27 | 2017 | 1 t of container glass | LB | I-27d | Limestone | t | --- | --- | Process facility not yet commercially available in 2017. The expected market entry year is 2020 (cf. Market_entry_years sheet).
Container glass furnace, directly electrified | 27 | 2017 | 1 t of container glass | UB | I-27d | Limestone | t | --- | --- | Process facility not yet commercially available in 2017. The expected market entry year is 2020 (cf. Market_entry_years sheet).
Container glass furnace, directly electrified | 27 | 2017 | 1 t of container glass | REF | I-27e | Silicia sand | t | --- | --- | Process facility not yet commercially available in 2017. The expected market entry year is 2020 (cf. Market_entry_years sheet).
Container glass furnace, directly electrified | 27 | 2017 | 1 t of container glass | LB | I-27e | Silicia sand | t | --- | --- | Process facility not yet commercially available in 2017. The expected market entry year is 2020 (cf. Market_entry_years sheet).
Container glass furnace, directly electrified | 27 | 2017 | 1 t of container glass | UB | I-27e | Silicia sand | t | --- | --- | Process facility not yet commercially available in 2017. The expected market entry year is 2020 (cf. Market_entry_years sheet).
Container glass furnace, directly electrified | 27 | 2017 | 1 t of container glass | REF | I-27f | Soda ash | t | --- | --- | Process facility not yet commercially available in 2017. The expected market entry year is 2020 (cf. Market_entry_years sheet).
Container glass furnace, directly electrified | 27 | 2017 | 1 t of container glass | LB | I-27f | Soda ash | t | --- | --- | Process facility not yet commercially available in 2017. The expected market entry year is 2020 (cf. Market_entry_years sheet).
Container glass furnace, directly electrified | 27 | 2017 | 1 t of container glass | UB | I-27f | Soda ash | t | --- | --- | Process facility not yet commercially available in 2017. The expected market entry year is 2020 (cf. Market_entry_years sheet).
Container glass furnace, directly electrified | 27 | 2017 | 1 t of container glass | REF | I-27g | Sodium suphate | t | --- | --- | Process facility not yet commercially available in 2017. The expected market entry year is 2020 (cf. Market_entry_years sheet).
Container glass furnace, directly electrified | 27 | 2017 | 1 t of container glass | LB | I-27g | Sodium suphate | t | --- | --- | Process facility not yet commercially available in 2017. The expected market entry year is 2020 (cf. Market_entry_years sheet).
Container glass furnace, directly electrified | 27 | 2017 | 1 t of container glass | UB | I-27g | Sodium suphate | t | --- | --- | Process facility not yet commercially available in 2017. The expected market entry year is 2020 (cf. Market_entry_years sheet).
Container glass furnace, directly electrified | 27 | 2017 | 1 t of container glass | REF | I-27h | Water | t | --- | --- | Process facility not yet commercially available in 2017. The expected market entry year is 2020 (cf. Market_entry_years sheet).
Container glass furnace, directly electrified | 27 | 2017 | 1 t of container glass | LB | I-27h | Water | t | --- | --- | Process facility not yet commercially available in 2017. The expected market entry year is 2020 (cf. Market_entry_years sheet).
Container glass furnace, directly electrified | 27 | 2017 | 1 t of container glass | UB | I-27h | Water | t | --- | --- | Process facility not yet commercially available in 2017. The expected market entry year is 2020 (cf. Market_entry_years sheet).
Container glass furnace, hydrogen-based | 28 | 2017 | 1 t of container glass | REF | I-28a | Dolomite | t | --- | --- | Process facility not yet commercially available in 2017. The expected market entry year is 2030 (cf. Market_entry_years sheet).
Container glass furnace, hydrogen-based | 28 | 2017 | 1 t of container glass | LB | I-28a | Dolomite | t | --- | --- | Process facility not yet commercially available in 2017. The expected market entry year is 2030 (cf. Market_entry_years sheet).
Container glass furnace, hydrogen-based | 28 | 2017 | 1 t of container glass | UB | I-28a | Dolomite | t | --- | --- | Process facility not yet commercially available in 2017. The expected market entry year is 2030 (cf. Market_entry_years sheet).
Container glass furnace, hydrogen-based | 28 | 2017 | 1 t of container glass | REF | I-28b | Electricity | MWh | --- | --- | Process facility not yet commercially available in 2017. The expected market entry year is 2030 (cf. Market_entry_years sheet).
Container glass furnace, hydrogen-based | 28 | 2017 | 1 t of container glass | LB | I-28b | Electricity | MWh | --- | --- | Process facility not yet commercially available in 2017. The expected market entry year is 2030 (cf. Market_entry_years sheet).
Container glass furnace, hydrogen-based | 28 | 2017 | 1 t of container glass | UB | I-28b | Electricity | MWh | --- | --- | Process facility not yet commercially available in 2017. The expected market entry year is 2030 (cf. Market_entry_years sheet).
Container glass furnace, hydrogen-based | 28 | 2017 | 1 t of container glass | REF | I-28c | External cullet | t | --- | --- | Process facility not yet commercially available in 2017. The expected market entry year is 2030 (cf. Market_entry_years sheet).
Container glass furnace, hydrogen-based | 28 | 2017 | 1 t of container glass | LB | I-28c | External cullet | t | --- | --- | Process facility not yet commercially available in 2017. The expected market entry year is 2030 (cf. Market_entry_years sheet).
Container glass furnace, hydrogen-based | 28 | 2017 | 1 t of container glass | UB | I-28c | External cullet | t | --- | --- | Process facility not yet commercially available in 2017. The expected market entry year is 2030 (cf. Market_entry_years sheet).
Container glass furnace, hydrogen-based | 28 | 2017 | 1 t of container glass | REF | I-28d | Hydrogen | MWh | --- | --- | Process facility not yet commercially available in 2017. The expected market entry year is 2030 (cf. Market_entry_years sheet).
Container glass furnace, hydrogen-based | 28 | 2017 | 1 t of container glass | LB | I-28d | Hydrogen | MWh | --- | --- | Process facility not yet commercially available in 2017. The expected market entry year is 2030 (cf. Market_entry_years sheet).
Container glass furnace, hydrogen-based | 28 | 2017 | 1 t of container glass | UB | I-28d | Hydrogen | MWh | --- | --- | Process facility not yet commercially available in 2017. The expected market entry year is 2030 (cf. Market_entry_years sheet).
Container glass furnace, hydrogen-based | 28 | 2017 | 1 t of container glass | REF | I-28e | Limestone | t | --- | --- | Process facility not yet commercially available in 2017. The expected market entry year is 2030 (cf. Market_entry_years sheet).
Container glass furnace, hydrogen-based | 28 | 2017 | 1 t of container glass | LB | I-28e | Limestone | t | --- | --- | Process facility not yet commercially available in 2017. The expected market entry year is 2030 (cf. Market_entry_years sheet).
Container glass furnace, hydrogen-based | 28 | 2017 | 1 t of container glass | UB | I-28e | Limestone | t | --- | --- | Process facility not yet commercially available in 2017. The expected market entry year is 2030 (cf. Market_entry_years sheet).
Container glass furnace, hydrogen-based | 28 | 2017 | 1 t of container glass | REF | I-28f | Silicia sand | t | --- | --- | Process facility not yet commercially available in 2017. The expected market entry year is 2030 (cf. Market_entry_years sheet).
Container glass furnace, hydrogen-based | 28 | 2017 | 1 t of container glass | LB | I-28f | Silicia sand | t | --- | --- | Process facility not yet commercially available in 2017. The expected market entry year is 2030 (cf. Market_entry_years sheet).
Container glass furnace, hydrogen-based | 28 | 2017 | 1 t of container glass | UB | I-28f | Silicia sand | t | --- | --- | Process facility not yet commercially available in 2017. The expected market entry year is 2030 (cf. Market_entry_years sheet).
Container glass furnace, hydrogen-based | 28 | 2017 | 1 t of container glass | REF | I-28g | Soda ash | t | --- | --- | Process facility not yet commercially available in 2017. The expected market entry year is 2030 (cf. Market_entry_years sheet).
Container glass furnace, hydrogen-based | 28 | 2017 | 1 t of container glass | LB | I-28g | Soda ash | t | --- | --- | Process facility not yet commercially available in 2017. The expected market entry year is 2030 (cf. Market_entry_years sheet).
Container glass furnace, hydrogen-based | 28 | 2017 | 1 t of container glass | UB | I-28g | Soda ash | t | --- | --- | Process facility not yet commercially available in 2017. The expected market entry year is 2030 (cf. Market_entry_years sheet).
Container glass furnace, hydrogen-based | 28 | 2017 | 1 t of container glass | REF | I-28h | Sodium suphate | t | --- | --- | Process facility not yet commercially available in 2017. The expected market entry year is 2030 (cf. Market_entry_years sheet).
Container glass furnace, hydrogen-based | 28 | 2017 | 1 t of container glass | LB | I-28h | Sodium suphate | t | --- | --- | Process facility not yet commercially available in 2017. The expected market entry year is 2030 (cf. Market_entry_years sheet).
Container glass furnace, hydrogen-based | 28 | 2017 | 1 t of container glass | UB | I-28h | Sodium suphate | t | --- | --- | Process facility not yet commercially available in 2017. The expected market entry year is 2030 (cf. Market_entry_years sheet).
Container glass furnace, hydrogen-based | 28 | 2017 | 1 t of container glass | REF | I-28i | Water | t | --- | --- | Process facility not yet commercially available in 2017. The expected market entry year is 2030 (cf. Market_entry_years sheet).
Container glass furnace, hydrogen-based | 28 | 2017 | 1 t of container glass | LB | I-28i | Water | t | --- | --- | Process facility not yet commercially available in 2017. The expected market entry year is 2030 (cf. Market_entry_years sheet).
Container glass furnace, hydrogen-based | 28 | 2017 | 1 t of container glass | UB | I-28i | Water | t | --- | --- | Process facility not yet commercially available in 2017. The expected market entry year is 2030 (cf. Market_entry_years sheet).
Continuous caster, conventional | 29 | 2017 | 1 t of crude steel | REF | I-29a | Argon | t | 0.000185 | IEA Environmental Projects Ltd. (2013), Worrell et al. (2017) | Both available values averaged.
Continuous caster, conventional | 29 | 2017 | 1 t of crude steel | LB | I-29a | Argon | t | 0.00017 | Bieda et al. (2018)
Continuous caster, conventional | 29 | 2017 | 1 t of crude steel | UB | I-29a | Argon | t | 0.0002 | IEA Environmental Projects Ltd. (2013)
Continuous caster, conventional | 29 | 2017 | 1 t of crude steel | REF | I-29b | Electricity | MWh | 0.0103 | IEA Environmental Projects Ltd. (2013)
Continuous caster, conventional | 29 | 2017 | 1 t of crude steel | LB | I-29b | Electricity | MWh | 0.0078947 | Worrell et al. (2017)
Continuous caster, conventional | 29 | 2017 | 1 t of crude steel | UB | I-29b | Electricity | MWh | 0.017544 | Daniëls (2002)
Continuous caster, conventional | 29 | 2017 | 1 t of crude steel | REF | I-29c | Liquid steel | t | 1.0309 | IEA Environmental Projects Ltd. (2013)
Continuous caster, conventional | 29 | 2017 | 1 t of crude steel | LB | I-29c | Liquid steel | t | 1.0204 | Wörtler et al. (2013)
Continuous caster, conventional | 29 | 2017 | 1 t of crude steel | UB | I-29c | Liquid steel | t | 1.05 | Bieda et al. (2018)
Continuous caster, conventional | 29 | 2017 | 1 t of crude steel | REF | I-29d | Natural gas/coke oven gas | MWh | 0.007136 | IEA Environmental Projects Ltd. (2013), Worrell et al. (2017) | Both available values averaged.
Continuous caster, conventional | 29 | 2017 | 1 t of crude steel | LB | I-29d | Natural gas/coke oven gas | MWh | 0.0055 | IEA Environmental Projects Ltd. (2013), Whiting (2011)
Continuous caster, conventional | 29 | 2017 | 1 t of crude steel | UB | I-29d | Natural gas/coke oven gas | MWh | 0.0087719 | Worrell et al. (2017)
Continuous caster, conventional | 29 | 2017 | 1 t of crude steel | REF | I-29e | Oxygen | t | 0.0016489 | Bieda et al. (2018), IEA Environmental Projects Ltd. (2013) | Both available values averaged.
Continuous caster, conventional | 29 | 2017 | 1 t of crude steel | LB | I-29e | Oxygen | t | 0.00049 | Bieda et al. (2018)
Continuous caster, conventional | 29 | 2017 | 1 t of crude steel | UB | I-29e | Oxygen | t | 0.0028077 | IEA Environmental Projects Ltd. (2013)
Continuous caster, conventional | 29 | 2017 | 1 t of crude steel | REF | I-29f | Refractories (continuous caster) | t | 0.0032 | IEA Environmental Projects Ltd. (2013), Worrell et al. (2017) | Both available values averaged.
Continuous caster, conventional | 29 | 2017 | 1 t of crude steel | LB | I-29f | Refractories (continuous caster) | t | 0.0021 | IEA Environmental Projects Ltd. (2013)
Continuous caster, conventional | 29 | 2017 | 1 t of crude steel | UB | I-29f | Refractories (continuous caster) | t | 0.0043 | Worrell et al. (2017)
Continuous caster, conventional | 29 | 2017 | 1 t of crude steel | REF | I-29g | Water | t | 0.019048 | Umweltbundesamt (2020r)
Continuous caster, conventional | 29 | 2017 | 1 t of crude steel | LB | I-29g | Water | t | 0.019001 | Umweltbundesamt (2020r)
Continuous caster, conventional | 29 | 2017 | 1 t of crude steel | UB | I-29g | Water | t | 0.019097 | Umweltbundesamt (2020r)
Continuous caster, directly electrified | 30 | 2017 | 1 t of crude steel | REF | I-30a | Argon | t | --- | --- | Process facility not yet commercially available in 2017. The expected market entry year is 2030 (cf. Market_entry_years sheet).
Continuous caster, directly electrified | 30 | 2017 | 1 t of crude steel | LB | I-30a | Argon | t | --- | --- | Process facility not yet commercially available in 2017. The expected market entry year is 2030 (cf. Market_entry_years sheet).
Continuous caster, directly electrified | 30 | 2017 | 1 t of crude steel | UB | I-30a | Argon | t | --- | --- | Process facility not yet commercially available in 2017. The expected market entry year is 2030 (cf. Market_entry_years sheet).
Continuous caster, directly electrified | 30 | 2017 | 1 t of crude steel | REF | I-30b | Electricity | MWh | --- | --- | Process facility not yet commercially available in 2017. The expected market entry year is 2030 (cf. Market_entry_years sheet).
Continuous caster, directly electrified | 30 | 2017 | 1 t of crude steel | LB | I-30b | Electricity | MWh | --- | --- | Process facility not yet commercially available in 2017. The expected market entry year is 2030 (cf. Market_entry_years sheet).
Continuous caster, directly electrified | 30 | 2017 | 1 t of crude steel | UB | I-30b | Electricity | MWh | --- | --- | Process facility not yet commercially available in 2017. The expected market entry year is 2030 (cf. Market_entry_years sheet).
Continuous caster, directly electrified | 30 | 2017 | 1 t of crude steel | REF | I-30c | Liquid steel | t | --- | --- | Process facility not yet commercially available in 2017. The expected market entry year is 2030 (cf. Market_entry_years sheet).
Continuous caster, directly electrified | 30 | 2017 | 1 t of crude steel | LB | I-30c | Liquid steel | t | --- | --- | Process facility not yet commercially available in 2017. The expected market entry year is 2030 (cf. Market_entry_years sheet).
Continuous caster, directly electrified | 30 | 2017 | 1 t of crude steel | UB | I-30c | Liquid steel | t | --- | --- | Process facility not yet commercially available in 2017. The expected market entry year is 2030 (cf. Market_entry_years sheet).
Continuous caster, directly electrified | 30 | 2017 | 1 t of crude steel | REF | I-30d | Oxygen | t | --- | --- | Process facility not yet commercially available in 2017. The expected market entry year is 2030 (cf. Market_entry_years sheet).
Continuous caster, directly electrified | 30 | 2017 | 1 t of crude steel | LB | I-30d | Oxygen | t | --- | --- | Process facility not yet commercially available in 2017. The expected market entry year is 2030 (cf. Market_entry_years sheet).
Continuous caster, directly electrified | 30 | 2017 | 1 t of crude steel | UB | I-30d | Oxygen | t | --- | --- | Process facility not yet commercially available in 2017. The expected market entry year is 2030 (cf. Market_entry_years sheet).
Continuous caster, directly electrified | 30 | 2017 | 1 t of crude steel | REF | I-30e | Refractories (continuous caster) | t | --- | --- | Process facility not yet commercially available in 2017. The expected market entry year is 2030 (cf. Market_entry_years sheet).
Continuous caster, directly electrified | 30 | 2017 | 1 t of crude steel | LB | I-30e | Refractories (continuous caster) | t | --- | --- | Process facility not yet commercially available in 2017. The expected market entry year is 2030 (cf. Market_entry_years sheet).
Continuous caster, directly electrified | 30 | 2017 | 1 t of crude steel | UB | I-30e | Refractories (continuous caster) | t | --- | --- | Process facility not yet commercially available in 2017. The expected market entry year is 2030 (cf. Market_entry_years sheet).
Continuous caster, directly electrified | 30 | 2017 | 1 t of crude steel | REF | I-30f | Water | t | --- | --- | Process facility not yet commercially available in 2017. The expected market entry year is 2030 (cf. Market_entry_years sheet).
Continuous caster, directly electrified | 30 | 2017 | 1 t of crude steel | LB | I-30f | Water | t | --- | --- | Process facility not yet commercially available in 2017. The expected market entry year is 2030 (cf. Market_entry_years sheet).
Continuous caster, directly electrified | 30 | 2017 | 1 t of crude steel | UB | I-30f | Water | t | --- | --- | Process facility not yet commercially available in 2017. The expected market entry year is 2030 (cf. Market_entry_years sheet).
Continuous caster, hydrogen-based | 31 | 2017 | 1 t of crude steel | REF | I-31a | Argon | t | --- | --- | Process facility not yet commercially available in 2017. The expected market entry year is 2030 (cf. Market_entry_years sheet).
Continuous caster, hydrogen-based | 31 | 2017 | 1 t of crude steel | LB | I-31a | Argon | t | --- | --- | Process facility not yet commercially available in 2017. The expected market entry year is 2030 (cf. Market_entry_years sheet).
Continuous caster, hydrogen-based | 31 | 2017 | 1 t of crude steel | UB | I-31a | Argon | t | --- | --- | Process facility not yet commercially available in 2017. The expected market entry year is 2030 (cf. Market_entry_years sheet).
Continuous caster, hydrogen-based | 31 | 2017 | 1 t of crude steel | REF | I-31b | Electricity | MWh | --- | --- | Process facility not yet commercially available in 2017. The expected market entry year is 2030 (cf. Market_entry_years sheet).
Continuous caster, hydrogen-based | 31 | 2017 | 1 t of crude steel | LB | I-31b | Electricity | MWh | --- | --- | Process facility not yet commercially available in 2017. The expected market entry year is 2030 (cf. Market_entry_years sheet).
Continuous caster, hydrogen-based | 31 | 2017 | 1 t of crude steel | UB | I-31b | Electricity | MWh | --- | --- | Process facility not yet commercially available in 2017. The expected market entry year is 2030 (cf. Market_entry_years sheet).
Continuous caster, hydrogen-based | 31 | 2017 | 1 t of crude steel | REF | I-31c | Hydrogen | MWh | --- | --- | Process facility not yet commercially available in 2017. The expected market entry year is 2030 (cf. Market_entry_years sheet).
Continuous caster, hydrogen-based | 31 | 2017 | 1 t of crude steel | LB | I-31c | Hydrogen | MWh | --- | --- | Process facility not yet commercially available in 2017. The expected market entry year is 2030 (cf. Market_entry_years sheet).
Continuous caster, hydrogen-based | 31 | 2017 | 1 t of crude steel | UB | I-31c | Hydrogen | MWh | --- | --- | Process facility not yet commercially available in 2017. The expected market entry year is 2030 (cf. Market_entry_years sheet).
Continuous caster, hydrogen-based | 31 | 2017 | 1 t of crude steel | REF | I-31d | Liquid steel | t | --- | --- | Process facility not yet commercially available in 2017. The expected market entry year is 2030 (cf. Market_entry_years sheet).
Continuous caster, hydrogen-based | 31 | 2017 | 1 t of crude steel | LB | I-31d | Liquid steel | t | --- | --- | Process facility not yet commercially available in 2017. The expected market entry year is 2030 (cf. Market_entry_years sheet).
Continuous caster, hydrogen-based | 31 | 2017 | 1 t of crude steel | UB | I-31d | Liquid steel | t | --- | --- | Process facility not yet commercially available in 2017. The expected market entry year is 2030 (cf. Market_entry_years sheet).
Continuous caster, hydrogen-based | 31 | 2017 | 1 t of crude steel | REF | I-31e | Oxygen | t | --- | --- | Process facility not yet commercially available in 2017. The expected market entry year is 2030 (cf. Market_entry_years sheet).
Continuous caster, hydrogen-based | 31 | 2017 | 1 t of crude steel | LB | I-31e | Oxygen | t | --- | --- | Process facility not yet commercially available in 2017. The expected market entry year is 2030 (cf. Market_entry_years sheet).
Continuous caster, hydrogen-based | 31 | 2017 | 1 t of crude steel | UB | I-31e | Oxygen | t | --- | --- | Process facility not yet commercially available in 2017. The expected market entry year is 2030 (cf. Market_entry_years sheet).
Continuous caster, hydrogen-based | 31 | 2017 | 1 t of crude steel | REF | I-31f | Refractories (continuous caster) | t | --- | --- | Process facility not yet commercially available in 2017. The expected market entry year is 2030 (cf. Market_entry_years sheet).
Continuous caster, hydrogen-based | 31 | 2017 | 1 t of crude steel | LB | I-31f | Refractories (continuous caster) | t | --- | --- | Process facility not yet commercially available in 2017. The expected market entry year is 2030 (cf. Market_entry_years sheet).
Continuous caster, hydrogen-based | 31 | 2017 | 1 t of crude steel | UB | I-31f | Refractories (continuous caster) | t | --- | --- | Process facility not yet commercially available in 2017. The expected market entry year is 2030 (cf. Market_entry_years sheet).
Continuous caster, hydrogen-based | 31 | 2017 | 1 t of crude steel | REF | I-31g | Water | t | --- | --- | Process facility not yet commercially available in 2017. The expected market entry year is 2030 (cf. Market_entry_years sheet).
Continuous caster, hydrogen-based | 31 | 2017 | 1 t of crude steel | LB | I-31g | Water | t | --- | --- | Process facility not yet commercially available in 2017. The expected market entry year is 2030 (cf. Market_entry_years sheet).
Continuous caster, hydrogen-based | 31 | 2017 | 1 t of crude steel | UB | I-31g | Water | t | --- | --- | Process facility not yet commercially available in 2017. The expected market entry year is 2030 (cf. Market_entry_years sheet).
Copper plant, conventional | 32 | 2017 | 1 t of copper | REF | I-32a | Coke | t | 0.10185 | Röben et al. (2021)
Copper plant, conventional | 32 | 2017 | 1 t of copper | LB | I-32a | Coke | t | 0.10185 | Röben et al. (2021)
Copper plant, conventional | 32 | 2017 | 1 t of copper | UB | I-32a | Coke | t | 0.10185 | Röben et al. (2021)
Copper plant, conventional | 32 | 2017 | 1 t of copper | REF | I-32b | Copper ore | t | 1.87 | Umweltbundesamt (2020h)
Copper plant, conventional | 32 | 2017 | 1 t of copper | LB | I-32b | Copper ore | t | 1.87 | Umweltbundesamt (2020h)
Copper plant, conventional | 32 | 2017 | 1 t of copper | UB | I-32b | Copper ore | t | 1.87 | Umweltbundesamt (2020h)
Copper plant, conventional | 32 | 2017 | 1 t of copper | REF | I-32c | Copper scrap | t | 0.57 | Umweltbundesamt (2020h)
Copper plant, conventional | 32 | 2017 | 1 t of copper | LB | I-32c | Copper scrap | t | 0.57 | Umweltbundesamt (2020h)
Copper plant, conventional | 32 | 2017 | 1 t of copper | UB | I-32c | Copper scrap | t | 0.57 | Umweltbundesamt (2020h)
Copper plant, conventional | 32 | 2017 | 1 t of copper | REF | I-32d | Electricity | MWh | 1.1676 | Aurubis AG (2019), Röben et al. (2021)
Copper plant, conventional | 32 | 2017 | 1 t of copper | LB | I-32d | Electricity | MWh | 1.1676 | Aurubis AG (2019), Röben et al. (2021)
Copper plant, conventional | 32 | 2017 | 1 t of copper | UB | I-32d | Electricity | MWh | 1.1676 | Aurubis AG (2019), Röben et al. (2021)
Copper plant, conventional | 32 | 2017 | 1 t of copper | REF | I-32e | Natural gas | MWh | 1.0168 | Aurubis AG (2019), Röben et al. (2021)
Copper plant, conventional | 32 | 2017 | 1 t of copper | LB | I-32e | Natural gas | MWh | 1.0168 | Aurubis AG (2019), Röben et al. (2021)
Copper plant, conventional | 32 | 2017 | 1 t of copper | UB | I-32e | Natural gas | MWh | 1.0168 | Aurubis AG (2019), Röben et al. (2021)
Copper plant, conventional | 32 | 2017 | 1 t of copper | REF | I-32f | Oxygen | t | 1.1183 | Röben et al. (2021)
Copper plant, conventional | 32 | 2017 | 1 t of copper | LB | I-32f | Oxygen | t | 0.89422 | Röben et al. (2021)
Copper plant, conventional | 32 | 2017 | 1 t of copper | UB | I-32f | Oxygen | t | 1.3424 | Röben et al. (2021)
Copper plant, electricity as additional heat source | 33 | 2017 | 1 t of copper | REF | I-33a | Copper ore | t | --- | --- | Process facility not yet commercially available in 2017. The expected market entry year is 2027 (cf. Market_entry_years sheet).
Copper plant, electricity as additional heat source | 33 | 2017 | 1 t of copper | LB | I-33a | Copper ore | t | --- | --- | Process facility not yet commercially available in 2017. The expected market entry year is 2027 (cf. Market_entry_years sheet).
Copper plant, electricity as additional heat source | 33 | 2017 | 1 t of copper | UB | I-33a | Copper ore | t | --- | --- | Process facility not yet commercially available in 2017. The expected market entry year is 2027 (cf. Market_entry_years sheet).
Copper plant, electricity as additional heat source | 33 | 2017 | 1 t of copper | REF | I-33b | Copper scrap | t | --- | --- | Process facility not yet commercially available in 2017. The expected market entry year is 2027 (cf. Market_entry_years sheet).
Copper plant, electricity as additional heat source | 33 | 2017 | 1 t of copper | LB | I-33b | Copper scrap | t | --- | --- | Process facility not yet commercially available in 2017. The expected market entry year is 2027 (cf. Market_entry_years sheet).
Copper plant, electricity as additional heat source | 33 | 2017 | 1 t of copper | UB | I-33b | Copper scrap | t | --- | --- | Process facility not yet commercially available in 2017. The expected market entry year is 2027 (cf. Market_entry_years sheet).
Copper plant, electricity as additional heat source | 33 | 2017 | 1 t of copper | REF | I-33c | Electricity | MWh | --- | --- | Process facility not yet commercially available in 2017. The expected market entry year is 2027 (cf. Market_entry_years sheet).
Copper plant, electricity as additional heat source | 33 | 2017 | 1 t of copper | LB | I-33c | Electricity | MWh | --- | --- | Process facility not yet commercially available in 2017. The expected market entry year is 2027 (cf. Market_entry_years sheet).
Copper plant, electricity as additional heat source | 33 | 2017 | 1 t of copper | UB | I-33c | Electricity | MWh | --- | --- | Process facility not yet commercially available in 2017. The expected market entry year is 2027 (cf. Market_entry_years sheet).
Copper plant, electricity as additional heat source | 33 | 2017 | 1 t of copper | REF | I-33d | Hydrogen | MWh | --- | --- | Process facility not yet commercially available in 2017. The expected market entry year is 2027 (cf. Market_entry_years sheet).
Copper plant, electricity as additional heat source | 33 | 2017 | 1 t of copper | LB | I-33d | Hydrogen | MWh | --- | --- | Process facility not yet commercially available in 2017. The expected market entry year is 2027 (cf. Market_entry_years sheet).
Copper plant, electricity as additional heat source | 33 | 2017 | 1 t of copper | UB | I-33d | Hydrogen | MWh | --- | --- | Process facility not yet commercially available in 2017. The expected market entry year is 2027 (cf. Market_entry_years sheet).
Copper plant, electricity as additional heat source | 33 | 2017 | 1 t of copper | REF | I-33e | Oxygen | t | --- | --- | Process facility not yet commercially available in 2017. The expected market entry year is 2027 (cf. Market_entry_years sheet).
Copper plant, electricity as additional heat source | 33 | 2017 | 1 t of copper | LB | I-33e | Oxygen | t | --- | --- | Process facility not yet commercially available in 2017. The expected market entry year is 2027 (cf. Market_entry_years sheet).
Copper plant, electricity as additional heat source | 33 | 2017 | 1 t of copper | UB | I-33e | Oxygen | t | --- | --- | Process facility not yet commercially available in 2017. The expected market entry year is 2027 (cf. Market_entry_years sheet).
Copper plant, hydrogen as only heat source | 34 | 2017 | 1 t of copper | REF | I-34a | Copper ore | t | --- | --- | Process facility not yet commercially available in 2017. The expected market entry year is 2027 (cf. Market_entry_years sheet).
Copper plant, hydrogen as only heat source | 34 | 2017 | 1 t of copper | LB | I-34a | Copper ore | t | --- | --- | Process facility not yet commercially available in 2017. The expected market entry year is 2027 (cf. Market_entry_years sheet).
Copper plant, hydrogen as only heat source | 34 | 2017 | 1 t of copper | UB | I-34a | Copper ore | t | --- | --- | Process facility not yet commercially available in 2017. The expected market entry year is 2027 (cf. Market_entry_years sheet).
Copper plant, hydrogen as only heat source | 34 | 2017 | 1 t of copper | REF | I-34b | Copper scrap | t | --- | --- | Process facility not yet commercially available in 2017. The expected market entry year is 2027 (cf. Market_entry_years sheet).
Copper plant, hydrogen as only heat source | 34 | 2017 | 1 t of copper | LB | I-34b | Copper scrap | t | --- | --- | Process facility not yet commercially available in 2017. The expected market entry year is 2027 (cf. Market_entry_years sheet).
Copper plant, hydrogen as only heat source | 34 | 2017 | 1 t of copper | UB | I-34b | Copper scrap | t | --- | --- | Process facility not yet commercially available in 2017. The expected market entry year is 2027 (cf. Market_entry_years sheet).
Copper plant, hydrogen as only heat source | 34 | 2017 | 1 t of copper | REF | I-34c | Electricity | MWh | --- | --- | Process facility not yet commercially available in 2017. The expected market entry year is 2027 (cf. Market_entry_years sheet).
Copper plant, hydrogen as only heat source | 34 | 2017 | 1 t of copper | LB | I-34c | Electricity | MWh | --- | --- | Process facility not yet commercially available in 2017. The expected market entry year is 2027 (cf. Market_entry_years sheet).
Copper plant, hydrogen as only heat source | 34 | 2017 | 1 t of copper | UB | I-34c | Electricity | MWh | --- | --- | Process facility not yet commercially available in 2017. The expected market entry year is 2027 (cf. Market_entry_years sheet).
Copper plant, hydrogen as only heat source | 34 | 2017 | 1 t of copper | REF | I-34d | Hydrogen | MWh | --- | --- | Process facility not yet commercially available in 2017. The expected market entry year is 2027 (cf. Market_entry_years sheet).
Copper plant, hydrogen as only heat source | 34 | 2017 | 1 t of copper | REF | I-34d | Hydrogen | MWh | --- | --- | Process facility not yet commercially available in 2017. The expected market entry year is 2027 (cf. Market_entry_years sheet).
Copper plant, hydrogen as only heat source | 34 | 2017 | 1 t of copper | LB | I-34d | Hydrogen | MWh | --- | --- | Process facility not yet commercially available in 2017. The expected market entry year is 2027 (cf. Market_entry_years sheet).
Copper plant, hydrogen as only heat source | 34 | 2017 | 1 t of copper | LB | I-34d | Hydrogen | MWh | --- | --- | Process facility not yet commercially available in 2017. The expected market entry year is 2027 (cf. Market_entry_years sheet).
Copper plant, hydrogen as only heat source | 34 | 2017 | 1 t of copper | UB | I-34d | Hydrogen | MWh | --- | --- | Process facility not yet commercially available in 2017. The expected market entry year is 2027 (cf. Market_entry_years sheet).
Copper plant, hydrogen as only heat source | 34 | 2017 | 1 t of copper | UB | I-34d | Hydrogen | MWh | --- | --- | Process facility not yet commercially available in 2017. The expected market entry year is 2027 (cf. Market_entry_years sheet).
Copper plant, hydrogen as only heat source | 34 | 2017 | 1 t of copper | REF | I-34e | Oxygen | t | --- | --- | Process facility not yet commercially available in 2017. The expected market entry year is 2027 (cf. Market_entry_years sheet).
Copper plant, hydrogen as only heat source | 34 | 2017 | 1 t of copper | LB | I-34e | Oxygen | t | --- | --- | Process facility not yet commercially available in 2017. The expected market entry year is 2027 (cf. Market_entry_years sheet).
Copper plant, hydrogen as only heat source | 34 | 2017 | 1 t of copper | UB | I-34e | Oxygen | t | --- | --- | Process facility not yet commercially available in 2017. The expected market entry year is 2027 (cf. Market_entry_years sheet).
Corrugated board mill | 35 | 2017 | 1 t of graphic paper | REF | I-35a | Electricity | MWh | 0.84722 | Umweltbundesamt (2020e)
Corrugated board mill | 35 | 2017 | 1 t of graphic paper | LB | I-35a | Electricity | MWh | 0.84722 | Umweltbundesamt (2020e)
Corrugated board mill | 35 | 2017 | 1 t of graphic paper | UB | I-35a | Electricity | MWh | 0.84722 | Umweltbundesamt (2020e)
Corrugated board mill | 35 | 2017 | 1 t of graphic paper | REF | I-35b | Potato starch | t | 0.0031 | Umweltbundesamt (2020e)
Corrugated board mill | 35 | 2017 | 1 t of graphic paper | LB | I-35b | Potato starch | t | 0.0031 | Umweltbundesamt (2020e)
Corrugated board mill | 35 | 2017 | 1 t of graphic paper | UB | I-35b | Potato starch | t | 0.0031 | Umweltbundesamt (2020e)
Corrugated board mill | 35 | 2017 | 1 t of graphic paper | REF | I-35c | Recycled fiber | t | 1.02 | Umweltbundesamt (2020e)
Corrugated board mill | 35 | 2017 | 1 t of graphic paper | LB | I-35c | Recycled fiber | t | 1.02 | Umweltbundesamt (2020e)
Corrugated board mill | 35 | 2017 | 1 t of graphic paper | UB | I-35c | Recycled fiber | t | 1.02 | Umweltbundesamt (2020e)
Corrugated board mill | 35 | 2017 | 1 t of graphic paper | REF | I-35d | Steam | MWh | 1.0845 | van Dam et al. (2021)
Corrugated board mill | 35 | 2017 | 1 t of graphic paper | LB | I-35d | Steam | MWh | 1.0012 | van Dam et al. (2021)
Corrugated board mill | 35 | 2017 | 1 t of graphic paper | UB | I-35d | Steam | MWh | 1.2512 | van Dam et al. (2021)
Corrugated board mill | 35 | 2017 | 1 t of graphic paper | REF | I-35e | Water | t | 15.3 | Umweltbundesamt (2020e)
Corrugated board mill | 35 | 2017 | 1 t of graphic paper | LB | I-35e | Water | t | 15.3 | Umweltbundesamt (2020e)
Corrugated board mill | 35 | 2017 | 1 t of graphic paper | UB | I-35e | Water | t | 15.3 | Umweltbundesamt (2020e)
Deinking facility | 36 | 2017 | 1 t of recycled fiber | REF | I-36a | Chemical pulp | t | 0.062958 | Terlau et al. (2017)
Deinking facility | 36 | 2017 | 1 t of recycled fiber | LB | I-36a | Chemical pulp | t | 0.062958 | Terlau et al. (2017)
Deinking facility | 36 | 2017 | 1 t of recycled fiber | UB | I-36a | Chemical pulp | t | 0.062958 | Terlau et al. (2017)
Deinking facility | 36 | 2017 | 1 t of recycled fiber | REF | I-36b | Electricity | MWh | 0.26056 | Schlomann et al. (2013) | Both available values averaged.
Deinking facility | 36 | 2017 | 1 t of recycled fiber | LB | I-36b | Electricity | MWh | 0.26 | Schlomann et al. (2013)
Deinking facility | 36 | 2017 | 1 t of recycled fiber | UB | I-36b | Electricity | MWh | 0.26111 | Schlomann et al. (2013)
Deinking facility | 36 | 2017 | 1 t of recycled fiber | REF | I-36c | Steam | MWh | 0.135 | Schlomann et al. (2013)
Deinking facility | 36 | 2017 | 1 t of recycled fiber | LB | I-36c | Steam | MWh | 0.135 | Schlomann et al. (2013)
Deinking facility | 36 | 2017 | 1 t of recycled fiber | UB | I-36c | Steam | MWh | 0.135 | Schlomann et al. (2013)
Deinking facility | 36 | 2017 | 1 t of recycled fiber | REF | I-36d | Waste paper | t | 1.1962 | Reibnitz et al. (2022)
Deinking facility | 36 | 2017 | 1 t of recycled fiber | LB | I-36d | Waste paper | t | 1.1962 | Reibnitz et al. (2022)
Deinking facility | 36 | 2017 | 1 t of recycled fiber | UB | I-36d | Waste paper | t | 1.1962 | Reibnitz et al. (2022)
Deinking facility | 36 | 2017 | 1 t of recycled fiber | REF | I-36e | Water | t | 9 | Terlau et al. (2017)
Deinking facility | 36 | 2017 | 1 t of recycled fiber | LB | I-36e | Water | t | 9 | Terlau et al. (2017)
Deinking facility | 36 | 2017 | 1 t of recycled fiber | UB | I-36e | Water | t | 9 | Terlau et al. (2017)
Direct air capture unit | 37 | 2017 | 1 t of carbon dioxide | REF | I-37a | Electricity | MWh | --- | --- | Process facility not yet commercially available in 2017. The expected market entry year is 2018 (cf. Market_entry_years sheet).
Direct air capture unit | 37 | 2017 | 1 t of carbon dioxide | LB | I-37a | Electricity | MWh | --- | --- | Process facility not yet commercially available in 2017. The expected market entry year is 2018 (cf. Market_entry_years sheet).
Direct air capture unit | 37 | 2017 | 1 t of carbon dioxide | UB | I-37a | Electricity | MWh | --- | --- | Process facility not yet commercially available in 2017. The expected market entry year is 2018 (cf. Market_entry_years sheet).
Direct air capture unit | 37 | 2017 | 1 t of carbon dioxide | REF | I-37b | Heat | MWh | --- | --- | Process facility not yet commercially available in 2017. The expected market entry year is 2018 (cf. Market_entry_years sheet).
Direct air capture unit | 37 | 2017 | 1 t of carbon dioxide | LB | I-37b | Heat | MWh | --- | --- | Process facility not yet commercially available in 2017. The expected market entry year is 2018 (cf. Market_entry_years sheet).
Direct air capture unit | 37 | 2017 | 1 t of carbon dioxide | UB | I-37b | Heat | MWh | --- | --- | Process facility not yet commercially available in 2017. The expected market entry year is 2018 (cf. Market_entry_years sheet).
Electric arc furnace, conventional secondary route | 38 | 2017 | 1 t of liquid steel | REF | I-38a | Alloy steel | t | 0.011 | Remus et al. (2013), Vogl et al. (2018)
Electric arc furnace, conventional secondary route | 38 | 2017 | 1 t of liquid steel | LB | I-38a | Alloy steel | t | 0.011 | Remus et al. (2013), Vogl et al. (2018)
Electric arc furnace, conventional secondary route | 38 | 2017 | 1 t of liquid steel | UB | I-38a | Alloy steel | t | 0.011 | Remus et al. (2013), Vogl et al. (2018)
Electric arc furnace, conventional secondary route | 38 | 2017 | 1 t of liquid steel | REF | I-38b | Burnt lime | t | 0.029 | Kirschen et al. (2011)
Electric arc furnace, conventional secondary route | 38 | 2017 | 1 t of liquid steel | LB | I-38b | Burnt lime | t | 0.029 | Kirschen et al. (2011)
Electric arc furnace, conventional secondary route | 38 | 2017 | 1 t of liquid steel | UB | I-38b | Burnt lime | t | 0.029 | Kirschen et al. (2011)
Electric arc furnace, conventional secondary route | 38 | 2017 | 1 t of liquid steel | REF | I-38c | Dolomite | t | 0.005 | Kirschen et al. (2011)
Electric arc furnace, conventional secondary route | 38 | 2017 | 1 t of liquid steel | LB | I-38c | Dolomite | t | 0.005 | Kirschen et al. (2011)
Electric arc furnace, conventional secondary route | 38 | 2017 | 1 t of liquid steel | UB | I-38c | Dolomite | t | 0.005 | Kirschen et al. (2011)
Electric arc furnace, conventional secondary route | 38 | 2017 | 1 t of liquid steel | REF | I-38d | Electricity | MWh | 0.39 | Kirschen et al. (2021)
Electric arc furnace, conventional secondary route | 38 | 2017 | 1 t of liquid steel | LB | I-38d | Electricity | MWh | 0.34 | Kirschen et al. (2021)
Electric arc furnace, conventional secondary route | 38 | 2017 | 1 t of liquid steel | UB | I-38d | Electricity | MWh | 0.63333 | Rehfeldt et al. (2018)
Electric arc furnace, conventional secondary route | 38 | 2017 | 1 t of liquid steel | REF | I-38e | Graphite electrodes | t | 0.0029 | Daniëls (2002)
Electric arc furnace, conventional secondary route | 38 | 2017 | 1 t of liquid steel | LB | I-38e | Graphite electrodes | t | 0.001 | Heinen (1997)
Electric arc furnace, conventional secondary route | 38 | 2017 | 1 t of liquid steel | UB | I-38e | Graphite electrodes | t | 0.003 | Heinen (1997)
Electric arc furnace, conventional secondary route | 38 | 2017 | 1 t of liquid steel | REF | I-38f | Hard coal | MWh | 0.12212 | Heinen (1997)
Electric arc furnace, conventional secondary route | 38 | 2017 | 1 t of liquid steel | LB | I-38f | Hard coal | MWh | 0.040705 | Heinen (1997)
Electric arc furnace, conventional secondary route | 38 | 2017 | 1 t of liquid steel | UB | I-38f | Hard coal | MWh | 0.1384 | Kirschen et al. (2011)
Electric arc furnace, conventional secondary route | 38 | 2017 | 1 t of liquid steel | REF | I-38g | Natural gas | MWh | 0.03908 | Meier et al. (2017)
Electric arc furnace, conventional secondary route | 38 | 2017 | 1 t of liquid steel | LB | I-38g | Natural gas | MWh | 0.036111 | Daniëls (2002)
Electric arc furnace, conventional secondary route | 38 | 2017 | 1 t of liquid steel | UB | I-38g | Natural gas | MWh | 0.04885 | Kirschen et al. (2011)
Electric arc furnace, conventional secondary route | 38 | 2017 | 1 t of liquid steel | REF | I-38h | Nitrogen | t | 0.007488 | Otto et al. (2017)
Electric arc furnace, conventional secondary route | 38 | 2017 | 1 t of liquid steel | LB | I-38h | Nitrogen | t | 0.000936 | Remus et al. (2013)
Electric arc furnace, conventional secondary route | 38 | 2017 | 1 t of liquid steel | UB | I-38h | Nitrogen | t | 0.01404 | Remus et al. (2013)
Electric arc furnace, conventional secondary route | 38 | 2017 | 1 t of liquid steel | REF | I-38i | Oxygen | t | 0.052873 | Kirschen et al. (2021)
Electric arc furnace, conventional secondary route | 38 | 2017 | 1 t of liquid steel | LB | I-38i | Oxygen | t | 0.035725 | Kirschen et al. (2021)
Electric arc furnace, conventional secondary route | 38 | 2017 | 1 t of liquid steel | UB | I-38i | Oxygen | t | 0.092885 | Remus et al. (2013)
Electric arc furnace, conventional secondary route | 38 | 2017 | 1 t of liquid steel | REF | I-38j | Scrap steel | t | 1.08 | Daniëls (2002)
Electric arc furnace, conventional secondary route | 38 | 2017 | 1 t of liquid steel | LB | I-38j | Scrap steel | t | 1.05 | Heinen (1997)
Electric arc furnace, conventional secondary route | 38 | 2017 | 1 t of liquid steel | UB | I-38j | Scrap steel | t | 1.232 | Remus et al. (2013)
Electric arc furnace, conventional secondary route | 38 | 2017 | 1 t of liquid steel | REF | I-38k | Water | t | 0.000193 | Remus et al. (2013)
Electric arc furnace, conventional secondary route | 38 | 2017 | 1 t of liquid steel | LB | I-38k | Water | t | 0.000193 | Remus et al. (2013)
Electric arc furnace, conventional secondary route | 38 | 2017 | 1 t of liquid steel | UB | I-38k | Water | t | 0.000193 | Remus et al. (2013)
Electric arc furnace, for DRI processing | 39 | 2017 | 1 t of liquid steel | REF | I-39a | Alloy steel | t | --- | --- | Process facility not yet commercially available in 2017. The expected market entry year is 2025 (cf. Market_entry_years sheet).
Electric arc furnace, for DRI processing | 39 | 2017 | 1 t of liquid steel | LB | I-39a | Alloy steel | t | --- | --- | Process facility not yet commercially available in 2017. The expected market entry year is 2025 (cf. Market_entry_years sheet).
Electric arc furnace, for DRI processing | 39 | 2017 | 1 t of liquid steel | UB | I-39a | Alloy steel | t | --- | --- | Process facility not yet commercially available in 2017. The expected market entry year is 2025 (cf. Market_entry_years sheet).
Electric arc furnace, for DRI processing | 39 | 2017 | 1 t of liquid steel | REF | I-39b | Biochar | t | --- | --- | Process facility not yet commercially available in 2017. The expected market entry year is 2025 (cf. Market_entry_years sheet).
Electric arc furnace, for DRI processing | 39 | 2017 | 1 t of liquid steel | LB | I-39b | Biochar | t | --- | --- | Process facility not yet commercially available in 2017. The expected market entry year is 2025 (cf. Market_entry_years sheet).
Electric arc furnace, for DRI processing | 39 | 2017 | 1 t of liquid steel | UB | I-39b | Biochar | t | --- | --- | Process facility not yet commercially available in 2017. The expected market entry year is 2025 (cf. Market_entry_years sheet).
Electric arc furnace, for DRI processing | 39 | 2017 | 1 t of liquid steel | REF | I-39c | Direct reduced iron | t | --- | --- | Process facility not yet commercially available in 2017. The expected market entry year is 2025 (cf. Market_entry_years sheet).
Electric arc furnace, for DRI processing | 39 | 2017 | 1 t of liquid steel | LB | I-39c | Direct reduced iron | t | --- | --- | Process facility not yet commercially available in 2017. The expected market entry year is 2025 (cf. Market_entry_years sheet).
Electric arc furnace, for DRI processing | 39 | 2017 | 1 t of liquid steel | UB | I-39c | Direct reduced iron | t | --- | --- | Process facility not yet commercially available in 2017. The expected market entry year is 2025 (cf. Market_entry_years sheet).
Electric arc furnace, for DRI processing | 39 | 2017 | 1 t of liquid steel | REF | I-39d | Dolomite | t | --- | --- | Process facility not yet commercially available in 2017. The expected market entry year is 2025 (cf. Market_entry_years sheet).
Electric arc furnace, for DRI processing | 39 | 2017 | 1 t of liquid steel | LB | I-39d | Dolomite | t | --- | --- | Process facility not yet commercially available in 2017. The expected market entry year is 2025 (cf. Market_entry_years sheet).
Electric arc furnace, for DRI processing | 39 | 2017 | 1 t of liquid steel | UB | I-39d | Dolomite | t | --- | --- | Process facility not yet commercially available in 2017. The expected market entry year is 2025 (cf. Market_entry_years sheet).
Electric arc furnace, for DRI processing | 39 | 2017 | 1 t of liquid steel | REF | I-39e | Electricity | MWh | --- | --- | Process facility not yet commercially available in 2017. The expected market entry year is 2025 (cf. Market_entry_years sheet).
Electric arc furnace, for DRI processing | 39 | 2017 | 1 t of liquid steel | LB | I-39e | Electricity | MWh | --- | --- | Process facility not yet commercially available in 2017. The expected market entry year is 2025 (cf. Market_entry_years sheet).
Electric arc furnace, for DRI processing | 39 | 2017 | 1 t of liquid steel | UB | I-39e | Electricity | MWh | --- | --- | Process facility not yet commercially available in 2017. The expected market entry year is 2025 (cf. Market_entry_years sheet).
Electric arc furnace, for DRI processing | 39 | 2017 | 1 t of liquid steel | REF | I-39f | Graphite electrodes | t | --- | --- | Process facility not yet commercially available in 2017. The expected market entry year is 2025 (cf. Market_entry_years sheet).
Electric arc furnace, for DRI processing | 39 | 2017 | 1 t of liquid steel | LB | I-39f | Graphite electrodes | t | --- | --- | Process facility not yet commercially available in 2017. The expected market entry year is 2025 (cf. Market_entry_years sheet).
Electric arc furnace, for DRI processing | 39 | 2017 | 1 t of liquid steel | UB | I-39f | Graphite electrodes | t | --- | --- | Process facility not yet commercially available in 2017. The expected market entry year is 2025 (cf. Market_entry_years sheet).
Electric arc furnace, for DRI processing | 39 | 2017 | 1 t of liquid steel | REF | I-39g | Methane | MWh | --- | --- | Process facility not yet commercially available in 2017. The expected market entry year is 2025 (cf. Market_entry_years sheet).
Electric arc furnace, for DRI processing | 39 | 2017 | 1 t of liquid steel | LB | I-39g | Methane | MWh | --- | --- | Process facility not yet commercially available in 2017. The expected market entry year is 2025 (cf. Market_entry_years sheet).
Electric arc furnace, for DRI processing | 39 | 2017 | 1 t of liquid steel | UB | I-39g | Methane | MWh | --- | --- | Process facility not yet commercially available in 2017. The expected market entry year is 2025 (cf. Market_entry_years sheet).
Electric arc furnace, for DRI processing | 39 | 2017 | 1 t of liquid steel | REF | I-39h | Nitrogen | t | --- | --- | Process facility not yet commercially available in 2017. The expected market entry year is 2025 (cf. Market_entry_years sheet).
Electric arc furnace, for DRI processing | 39 | 2017 | 1 t of liquid steel | LB | I-39h | Nitrogen | t | --- | --- | Process facility not yet commercially available in 2017. The expected market entry year is 2025 (cf. Market_entry_years sheet).
Electric arc furnace, for DRI processing | 39 | 2017 | 1 t of liquid steel | UB | I-39h | Nitrogen | t | --- | --- | Process facility not yet commercially available in 2017. The expected market entry year is 2025 (cf. Market_entry_years sheet).
Electric arc furnace, for DRI processing | 39 | 2017 | 1 t of liquid steel | REF | I-39i | Oxygen | t | --- | --- | Process facility not yet commercially available in 2017. The expected market entry year is 2025 (cf. Market_entry_years sheet).
Electric arc furnace, for DRI processing | 39 | 2017 | 1 t of liquid steel | LB | I-39i | Oxygen | t | --- | --- | Process facility not yet commercially available in 2017. The expected market entry year is 2025 (cf. Market_entry_years sheet).
Electric arc furnace, for DRI processing | 39 | 2017 | 1 t of liquid steel | UB | I-39i | Oxygen | t | --- | --- | Process facility not yet commercially available in 2017. The expected market entry year is 2025 (cf. Market_entry_years sheet).
Electric arc furnace, for DRI processing | 39 | 2017 | 1 t of liquid steel | REF | I-39j | Quicklime | t | --- | --- | Process facility not yet commercially available in 2017. The expected market entry year is 2025 (cf. Market_entry_years sheet).
Electric arc furnace, for DRI processing | 39 | 2017 | 1 t of liquid steel | LB | I-39j | Quicklime | t | --- | --- | Process facility not yet commercially available in 2017. The expected market entry year is 2025 (cf. Market_entry_years sheet).
Electric arc furnace, for DRI processing | 39 | 2017 | 1 t of liquid steel | UB | I-39j | Quicklime | t | --- | --- | Process facility not yet commercially available in 2017. The expected market entry year is 2025 (cf. Market_entry_years sheet).
Electric arc furnace, for DRI processing | 39 | 2017 | 1 t of liquid steel | REF | I-39k | Scrap steel | t | --- | --- | Process facility not yet commercially available in 2017. The expected market entry year is 2025 (cf. Market_entry_years sheet).
Electric arc furnace, for DRI processing | 39 | 2017 | 1 t of liquid steel | LB | I-39k | Scrap steel | t | --- | --- | Process facility not yet commercially available in 2017. The expected market entry year is 2025 (cf. Market_entry_years sheet).
Electric arc furnace, for DRI processing | 39 | 2017 | 1 t of liquid steel | UB | I-39k | Scrap steel | t | --- | --- | Process facility not yet commercially available in 2017. The expected market entry year is 2025 (cf. Market_entry_years sheet).
Electric arc furnace, for DRI processing | 39 | 2017 | 1 t of liquid steel | REF | I-39l | Water | t | --- | --- | Process facility not yet commercially available in 2017. The expected market entry year is 2025 (cf. Market_entry_years sheet).
Electric arc furnace, for DRI processing | 39 | 2017 | 1 t of liquid steel | LB | I-39l | Water | t | --- | --- | Process facility not yet commercially available in 2017. The expected market entry year is 2025 (cf. Market_entry_years sheet).
Electric arc furnace, for DRI processing | 39 | 2017 | 1 t of liquid steel | UB | I-39l | Water | t | --- | --- | Process facility not yet commercially available in 2017. The expected market entry year is 2025 (cf. Market_entry_years sheet).
Electric arc furnace, low-carbon secondary route | 40 | 2017 | 1 t of liquid steel | REF | I-40a | Alloy steel | t | 0.011 | Remus et al. (2013), Vogl et al. (2018)
Electric arc furnace, low-carbon secondary route | 40 | 2017 | 1 t of liquid steel | LB | I-40a | Alloy steel | t | 0.011 | Remus et al. (2013), Vogl et al. (2018)
Electric arc furnace, low-carbon secondary route | 40 | 2017 | 1 t of liquid steel | UB | I-40a | Alloy steel | t | 0.011 | Remus et al. (2013), Vogl et al. (2018)
Electric arc furnace, low-carbon secondary route | 40 | 2017 | 1 t of liquid steel | REF | I-40b | Biochar | t | 0.015 | Heinen (1997)
Electric arc furnace, low-carbon secondary route | 40 | 2017 | 1 t of liquid steel | LB | I-40b | Biochar | t | 0.005 | Heinen (1997)
Electric arc furnace, low-carbon secondary route | 40 | 2017 | 1 t of liquid steel | UB | I-40b | Biochar | t | 0.017 | Kirschen et al. (2011)
Electric arc furnace, low-carbon secondary route | 40 | 2017 | 1 t of liquid steel | REF | I-40c | Burnt lime | t | 0.029 | Kirschen et al. (2011)
Electric arc furnace, low-carbon secondary route | 40 | 2017 | 1 t of liquid steel | LB | I-40c | Burnt lime | t | 0.029 | Kirschen et al. (2011)
Electric arc furnace, low-carbon secondary route | 40 | 2017 | 1 t of liquid steel | UB | I-40c | Burnt lime | t | 0.029 | Kirschen et al. (2011)
Electric arc furnace, low-carbon secondary route | 40 | 2017 | 1 t of liquid steel | REF | I-40d | Dolomite | t | 0.005 | Kirschen et al. (2011)
Electric arc furnace, low-carbon secondary route | 40 | 2017 | 1 t of liquid steel | LB | I-40d | Dolomite | t | 0.005 | Kirschen et al. (2011)
Electric arc furnace, low-carbon secondary route | 40 | 2017 | 1 t of liquid steel | UB | I-40d | Dolomite | t | 0.005 | Kirschen et al. (2011)
Electric arc furnace, low-carbon secondary route | 40 | 2017 | 1 t of liquid steel | REF | I-40e | Electricity | MWh | 0.39 | Kirschen et al. (2021)
Electric arc furnace, low-carbon secondary route | 40 | 2017 | 1 t of liquid steel | LB | I-40e | Electricity | MWh | 0.34 | Kirschen et al. (2021)
Electric arc furnace, low-carbon secondary route | 40 | 2017 | 1 t of liquid steel | UB | I-40e | Electricity | MWh | 0.63333 | Rehfeldt et al. (2018)
Electric arc furnace, low-carbon secondary route | 40 | 2017 | 1 t of liquid steel | REF | I-40f | Graphite electrodes | t | 0.0029 | Daniëls (2002)
Electric arc furnace, low-carbon secondary route | 40 | 2017 | 1 t of liquid steel | LB | I-40f | Graphite electrodes | t | 0.001 | Heinen (1997)
Electric arc furnace, low-carbon secondary route | 40 | 2017 | 1 t of liquid steel | UB | I-40f | Graphite electrodes | t | 0.003 | Heinen (1997)
Electric arc furnace, low-carbon secondary route | 40 | 2017 | 1 t of liquid steel | REF | I-40g | Methane | MWh | 0.03908 | Meier et al. (2017)
Electric arc furnace, low-carbon secondary route | 40 | 2017 | 1 t of liquid steel | LB | I-40g | Methane | MWh | 0.036111 | Daniëls (2002)
Electric arc furnace, low-carbon secondary route | 40 | 2017 | 1 t of liquid steel | UB | I-40g | Methane | MWh | 0.04885 | Kirschen et al. (2011)
Electric arc furnace, low-carbon secondary route | 40 | 2017 | 1 t of liquid steel | REF | I-40h | Nitrogen | t | 0.007488 | Otto et al. (2017)
Electric arc furnace, low-carbon secondary route | 40 | 2017 | 1 t of liquid steel | LB | I-40h | Nitrogen | t | 0.000936 | Remus et al. (2013)
Electric arc furnace, low-carbon secondary route | 40 | 2017 | 1 t of liquid steel | UB | I-40h | Nitrogen | t | 0.01404 | Remus et al. (2013)
Electric arc furnace, low-carbon secondary route | 40 | 2017 | 1 t of liquid steel | REF | I-40i | Oxygen | t | 0.052873 | Kirschen et al. (2021)
Electric arc furnace, low-carbon secondary route | 40 | 2017 | 1 t of liquid steel | LB | I-40i | Oxygen | t | 0.035725 | Kirschen et al. (2021)
Electric arc furnace, low-carbon secondary route | 40 | 2017 | 1 t of liquid steel | UB | I-40i | Oxygen | t | 0.092885 | Remus et al. (2013)
Electric arc furnace, low-carbon secondary route | 40 | 2017 | 1 t of liquid steel | REF | I-40j | Scrap steel | t | 1.08 | Daniëls (2002)
Electric arc furnace, low-carbon secondary route | 40 | 2017 | 1 t of liquid steel | LB | I-40j | Scrap steel | t | 1.05 | Heinen (1997)
Electric arc furnace, low-carbon secondary route | 40 | 2017 | 1 t of liquid steel | UB | I-40j | Scrap steel | t | 1.232 | Remus et al. (2013)
Electric arc furnace, low-carbon secondary route | 40 | 2017 | 1 t of liquid steel | REF | I-40k | Water | t | 0.000193 | Remus et al. (2013) | Average of the provided range.
Electric arc furnace, low-carbon secondary route | 40 | 2017 | 1 t of liquid steel | LB | I-40k | Water | t | 0.000193 | Remus et al. (2013)
Electric arc furnace, low-carbon secondary route | 40 | 2017 | 1 t of liquid steel | UB | I-40k | Water | t | 0.000193 | Remus et al. (2013)
Electric steam boiler | 41 | 2017 | 1 MWh of steam | REF | I-41a | Electricity | MWh | --- | --- | Process facility not yet commercially available in 2017. The expected market entry year is 2020 (cf. Market_entry_years sheet).
Electric steam boiler | 41 | 2017 | 1 MWh of steam | LB | I-41a | Electricity | MWh | --- | --- | Process facility not yet commercially available in 2017. The expected market entry year is 2020 (cf. Market_entry_years sheet).
Electric steam boiler | 41 | 2017 | 1 MWh of steam | UB | I-41a | Electricity | MWh | --- | --- | Process facility not yet commercially available in 2017. The expected market entry year is 2020 (cf. Market_entry_years sheet).
Electrical compression heat pump | 42 | 2017 | 1 MWh of heat | REF | I-42a | Electricity | MWh | --- | --- | Process facility not yet commercially available in 2017. The expected market entry year is 2025 (cf. Market_entry_years sheet).
Electrical compression heat pump | 42 | 2017 | 1 MWh of heat | LB | I-42a | Electricity | MWh | --- | --- | Process facility not yet commercially available in 2017. The expected market entry year is 2025 (cf. Market_entry_years sheet).
Electrical compression heat pump | 42 | 2017 | 1 MWh of heat | UB | I-42a | Electricity | MWh | --- | --- | Process facility not yet commercially available in 2017. The expected market entry year is 2025 (cf. Market_entry_years sheet).
Fischer-Tropsch synthesis plant (fuel oil) | 43 | 2017 | 1 t of naphtha | REF | I-43a | Carbon dioxide | t | --- | --- | Process facility not yet commercially available in 2017. The expected market entry year is 2030 (cf. Market_entry_years sheet).
Fischer-Tropsch synthesis plant (fuel oil) | 43 | 2017 | 1 t of naphtha | LB | I-43a | Carbon dioxide | t | --- | --- | Process facility not yet commercially available in 2017. The expected market entry year is 2030 (cf. Market_entry_years sheet).
Fischer-Tropsch synthesis plant (fuel oil) | 43 | 2017 | 1 t of naphtha | UB | I-43a | Carbon dioxide | t | --- | --- | Process facility not yet commercially available in 2017. The expected market entry year is 2030 (cf. Market_entry_years sheet).
Fischer-Tropsch synthesis plant (fuel oil) | 43 | 2017 | 1 t of naphtha | REF | I-43b | Hydrogen | MWh | --- | --- | Process facility not yet commercially available in 2017. The expected market entry year is 2030 (cf. Market_entry_years sheet).
Fischer-Tropsch synthesis plant (fuel oil) | 43 | 2017 | 1 t of naphtha | LB | I-43b | Hydrogen | MWh | --- | --- | Process facility not yet commercially available in 2017. The expected market entry year is 2030 (cf. Market_entry_years sheet).
Fischer-Tropsch synthesis plant (fuel oil) | 43 | 2017 | 1 t of naphtha | UB | I-43b | Hydrogen | MWh | --- | --- | Process facility not yet commercially available in 2017. The expected market entry year is 2030 (cf. Market_entry_years sheet).
Fischer-Tropsch synthesis plant (fuel oil) | 43 | 2017 | 1 t of naphtha | REF | I-43c | Water | t | --- | --- | Process facility not yet commercially available in 2017. The expected market entry year is 2030 (cf. Market_entry_years sheet).
Fischer-Tropsch synthesis plant (fuel oil) | 43 | 2017 | 1 t of naphtha | LB | I-43c | Water | t | --- | --- | Process facility not yet commercially available in 2017. The expected market entry year is 2030 (cf. Market_entry_years sheet).
Fischer-Tropsch synthesis plant (fuel oil) | 43 | 2017 | 1 t of naphtha | UB | I-43c | Water | t | --- | --- | Process facility not yet commercially available in 2017. The expected market entry year is 2030 (cf. Market_entry_years sheet).
Fischer-Tropsch synthesis plant (naphtha), biomass-based | 44 | 2017 | 1 t of naphtha | REF | I-44a | Electricity | MWh | --- | --- | Process facility not yet commercially available in 2017. The expected market entry year is 2025 (cf. Market_entry_years sheet).
Fischer-Tropsch synthesis plant (naphtha), biomass-based | 44 | 2017 | 1 t of naphtha | LB | I-44a | Electricity | MWh | --- | --- | Process facility not yet commercially available in 2017. The expected market entry year is 2025 (cf. Market_entry_years sheet).
Fischer-Tropsch synthesis plant (naphtha), biomass-based | 44 | 2017 | 1 t of naphtha | UB | I-44a | Electricity | MWh | --- | --- | Process facility not yet commercially available in 2017. The expected market entry year is 2025 (cf. Market_entry_years sheet).
Fischer-Tropsch synthesis plant (naphtha), biomass-based | 44 | 2017 | 1 t of naphtha | REF | I-44b | Water | t | --- | --- | Process facility not yet commercially available in 2017. The expected market entry year is 2025 (cf. Market_entry_years sheet).
Fischer-Tropsch synthesis plant (naphtha), biomass-based | 44 | 2017 | 1 t of naphtha | LB | I-44b | Water | t | --- | --- | Process facility not yet commercially available in 2017. The expected market entry year is 2025 (cf. Market_entry_years sheet).
Fischer-Tropsch synthesis plant (naphtha), biomass-based | 44 | 2017 | 1 t of naphtha | UB | I-44b | Water | t | --- | --- | Process facility not yet commercially available in 2017. The expected market entry year is 2025 (cf. Market_entry_years sheet).
Fischer-Tropsch synthesis plant (naphtha), biomass-based | 44 | 2017 | 1 t of naphtha | REF | I-44c | Wood | t | --- | --- | Process facility not yet commercially available in 2017. The expected market entry year is 2025 (cf. Market_entry_years sheet).
Fischer-Tropsch synthesis plant (naphtha), biomass-based | 44 | 2017 | 1 t of naphtha | LB | I-44c | Wood | t | --- | --- | Process facility not yet commercially available in 2017. The expected market entry year is 2025 (cf. Market_entry_years sheet).
Fischer-Tropsch synthesis plant (naphtha), biomass-based | 44 | 2017 | 1 t of naphtha | UB | I-44c | Wood | t | --- | --- | Process facility not yet commercially available in 2017. The expected market entry year is 2025 (cf. Market_entry_years sheet).
Fischer-Tropsch synthesis plant (naphtha), hydrogen-based | 45 | 2017 | 1 t of naphtha | REF | I-45a | Carbon dioxide | t | --- | --- | Process facility not yet commercially available in 2017. The expected market entry year is 2030 (cf. Market_entry_years sheet).
Fischer-Tropsch synthesis plant (naphtha), hydrogen-based | 45 | 2017 | 1 t of naphtha | LB | I-45a | Carbon dioxide | t | --- | --- | Process facility not yet commercially available in 2017. The expected market entry year is 2030 (cf. Market_entry_years sheet).
Fischer-Tropsch synthesis plant (naphtha), hydrogen-based | 45 | 2017 | 1 t of naphtha | UB | I-45a | Carbon dioxide | t | --- | --- | Process facility not yet commercially available in 2017. The expected market entry year is 2030 (cf. Market_entry_years sheet).
Fischer-Tropsch synthesis plant (naphtha), hydrogen-based | 45 | 2017 | 1 t of naphtha | REF | I-45b | Hydrogen | MWh | --- | --- | Process facility not yet commercially available in 2017. The expected market entry year is 2030 (cf. Market_entry_years sheet).
Fischer-Tropsch synthesis plant (naphtha), hydrogen-based | 45 | 2017 | 1 t of naphtha | LB | I-45b | Hydrogen | MWh | --- | --- | Process facility not yet commercially available in 2017. The expected market entry year is 2030 (cf. Market_entry_years sheet).
Fischer-Tropsch synthesis plant (naphtha), hydrogen-based | 45 | 2017 | 1 t of naphtha | UB | I-45b | Hydrogen | MWh | --- | --- | Process facility not yet commercially available in 2017. The expected market entry year is 2030 (cf. Market_entry_years sheet).
Fischer-Tropsch synthesis plant (naphtha), hydrogen-based | 45 | 2017 | 1 t of naphtha | REF | I-45c | Water | t | --- | --- | Process facility not yet commercially available in 2017. The expected market entry year is 2030 (cf. Market_entry_years sheet).
Fischer-Tropsch synthesis plant (naphtha), hydrogen-based | 45 | 2017 | 1 t of naphtha | LB | I-45c | Water | t | --- | --- | Process facility not yet commercially available in 2017. The expected market entry year is 2030 (cf. Market_entry_years sheet).
Fischer-Tropsch synthesis plant (naphtha), hydrogen-based | 45 | 2017 | 1 t of naphtha | UB | I-45c | Water | t | --- | --- | Process facility not yet commercially available in 2017. The expected market entry year is 2030 (cf. Market_entry_years sheet).
Fischer-Tropsch synthesis plant (naphtha), plastic waste-based | 46 | 2017 | 1 t of naphtha | REF | I-46a | Electricity | MWh | --- | --- | Process facility not yet commercially available in 2017. The expected market entry year is 2030 (cf. Market_entry_years sheet).
Fischer-Tropsch synthesis plant (naphtha), plastic waste-based | 46 | 2017 | 1 t of naphtha | LB | I-46a | Electricity | MWh | --- | --- | Process facility not yet commercially available in 2017. The expected market entry year is 2030 (cf. Market_entry_years sheet).
Fischer-Tropsch synthesis plant (naphtha), plastic waste-based | 46 | 2017 | 1 t of naphtha | UB | I-46a | Electricity | MWh | --- | --- | Process facility not yet commercially available in 2017. The expected market entry year is 2030 (cf. Market_entry_years sheet).
Fischer-Tropsch synthesis plant (naphtha), plastic waste-based | 46 | 2017 | 1 t of naphtha | REF | I-46b | Used plastics | t | --- | --- | Process facility not yet commercially available in 2017. The expected market entry year is 2030 (cf. Market_entry_years sheet).
Fischer-Tropsch synthesis plant (naphtha), plastic waste-based | 46 | 2017 | 1 t of naphtha | LB | I-46b | Used plastics | t | --- | --- | Process facility not yet commercially available in 2017. The expected market entry year is 2030 (cf. Market_entry_years sheet).
Fischer-Tropsch synthesis plant (naphtha), plastic waste-based | 46 | 2017 | 1 t of naphtha | UB | I-46b | Used plastics | t | --- | --- | Process facility not yet commercially available in 2017. The expected market entry year is 2030 (cf. Market_entry_years sheet).
Fischer-Tropsch synthesis plant (naphtha), plastic waste-based | 46 | 2017 | 1 t of naphtha | REF | I-46c | Water | t | --- | --- | Process facility not yet commercially available in 2017. The expected market entry year is 2030 (cf. Market_entry_years sheet).
Fischer-Tropsch synthesis plant (naphtha), plastic waste-based | 46 | 2017 | 1 t of naphtha | LB | I-46c | Water | t | --- | --- | Process facility not yet commercially available in 2017. The expected market entry year is 2030 (cf. Market_entry_years sheet).
Fischer-Tropsch synthesis plant (naphtha), plastic waste-based | 46 | 2017 | 1 t of naphtha | UB | I-46c | Water | t | --- | --- | Process facility not yet commercially available in 2017. The expected market entry year is 2030 (cf. Market_entry_years sheet).
Float glass furnace, conventional | 47 | 2017 | 1 t of float glass | REF | I-47a | Dolomite | t | 0.133 | Umweltbundesamt (2020c)
Float glass furnace, conventional | 47 | 2017 | 1 t of float glass | LB | I-47a | Dolomite | t | 0.133 | Umweltbundesamt (2020c)
Float glass furnace, conventional | 47 | 2017 | 1 t of float glass | UB | I-47a | Dolomite | t | 0.133 | Umweltbundesamt (2020c)
Float glass furnace, conventional | 47 | 2017 | 1 t of float glass | REF | I-47b | Electricity | MWh | 0.91944 | Leisin (2019), Rehfeldt et al. (2018) | Both available values averaged.
Float glass furnace, conventional | 47 | 2017 | 1 t of float glass | LB | I-47b | Electricity | MWh | 0.91667 | Leisin (2019)
Float glass furnace, conventional | 47 | 2017 | 1 t of float glass | UB | I-47b | Electricity | MWh | 0.92222 | Rehfeldt et al. (2018)
Float glass furnace, conventional | 47 | 2017 | 1 t of float glass | REF | I-47c | Feldspar | t | 0.077 | Umweltbundesamt (2020c)
Float glass furnace, conventional | 47 | 2017 | 1 t of float glass | LB | I-47c | Feldspar | t | 0.077 | Umweltbundesamt (2020c)
Float glass furnace, conventional | 47 | 2017 | 1 t of float glass | UB | I-47c | Feldspar | t | 0.077 | Umweltbundesamt (2020c)
Float glass furnace, conventional | 47 | 2017 | 1 t of float glass | REF | I-47d | Fine lime | t | 0.187 | Umweltbundesamt (2020c)
Float glass furnace, conventional | 47 | 2017 | 1 t of float glass | LB | I-47d | Fine lime | t | 0.187 | Umweltbundesamt (2020c)
Float glass furnace, conventional | 47 | 2017 | 1 t of float glass | UB | I-47d | Fine lime | t | 0.187 | Umweltbundesamt (2020c)
Float glass furnace, conventional | 47 | 2017 | 1 t of float glass | REF | I-47e | Natural gas | MWh | 2.8056 | Leisin (2019), Schlomann et al. (2013) | Both available values averaged.
Float glass furnace, conventional | 47 | 2017 | 1 t of float glass | LB | I-47e | Natural gas | MWh | 2.5833 | Leisin (2019)
Float glass furnace, conventional | 47 | 2017 | 1 t of float glass | UB | I-47e | Natural gas | MWh | 3.0278 | Schlomann et al. (2013)
Float glass furnace, conventional | 47 | 2017 | 1 t of float glass | REF | I-47f | Nitrogen | t | 0.018 | Umweltbundesamt (2020c)
Float glass furnace, conventional | 47 | 2017 | 1 t of float glass | LB | I-47f | Nitrogen | t | 0.018 | Umweltbundesamt (2020c)
Float glass furnace, conventional | 47 | 2017 | 1 t of float glass | UB | I-47f | Nitrogen | t | 0.018 | Umweltbundesamt (2020c)
Float glass furnace, conventional | 47 | 2017 | 1 t of float glass | REF | I-47g | Quartz sand | t | 0.6 | Umweltbundesamt (2020c)
Float glass furnace, conventional | 47 | 2017 | 1 t of float glass | LB | I-47g | Quartz sand | t | 0.6 | Umweltbundesamt (2020c)
Float glass furnace, conventional | 47 | 2017 | 1 t of float glass | UB | I-47g | Quartz sand | t | 0.6 | Umweltbundesamt (2020c)
Float glass furnace, conventional | 47 | 2017 | 1 t of float glass | REF | I-47h | Refractories (float glass smelter) | t | 0.013 | Umweltbundesamt (2020c)
Float glass furnace, conventional | 47 | 2017 | 1 t of float glass | LB | I-47h | Refractories (float glass smelter) | t | 0.013 | Umweltbundesamt (2020c)
Float glass furnace, conventional | 47 | 2017 | 1 t of float glass | UB | I-47h | Refractories (float glass smelter) | t | 0.013 | Umweltbundesamt (2020c)
Float glass furnace, conventional | 47 | 2017 | 1 t of float glass | REF | I-47i | Soda ash | t | 0.19 | Umweltbundesamt (2020c)
Float glass furnace, conventional | 47 | 2017 | 1 t of float glass | LB | I-47i | Soda ash | t | 0.19 | Umweltbundesamt (2020c)
Float glass furnace, conventional | 47 | 2017 | 1 t of float glass | UB | I-47i | Soda ash | t | 0.19 | Umweltbundesamt (2020c)
Float glass furnace, conventional | 47 | 2017 | 1 t of float glass | REF | I-47j | Water | t | 0.7 | Umweltbundesamt (2020c)
Float glass furnace, conventional | 47 | 2017 | 1 t of float glass | LB | I-47j | Water | t | 0.7 | Umweltbundesamt (2020c)
Float glass furnace, conventional | 47 | 2017 | 1 t of float glass | UB | I-47j | Water | t | 0.7 | Umweltbundesamt (2020c)
Float glass furnace, directly electrified | 48 | 2017 | 1 t of float glass | REF | I-48a | Dolomite | t | --- | --- | Process facility not yet commercially available in 2017. The expected market entry year is 2024 (cf. Market_entry_years sheet).
Float glass furnace, directly electrified | 48 | 2017 | 1 t of float glass | LB | I-48a | Dolomite | t | --- | --- | Process facility not yet commercially available in 2017. The expected market entry year is 2024 (cf. Market_entry_years sheet).
Float glass furnace, directly electrified | 48 | 2017 | 1 t of float glass | UB | I-48a | Dolomite | t | --- | --- | Process facility not yet commercially available in 2017. The expected market entry year is 2024 (cf. Market_entry_years sheet).
Float glass furnace, directly electrified | 48 | 2017 | 1 t of float glass | REF | I-48b | Electricity | MWh | --- | --- | Process facility not yet commercially available in 2017. The expected market entry year is 2024 (cf. Market_entry_years sheet).
Float glass furnace, directly electrified | 48 | 2017 | 1 t of float glass | LB | I-48b | Electricity | MWh | --- | --- | Process facility not yet commercially available in 2017. The expected market entry year is 2024 (cf. Market_entry_years sheet).
Float glass furnace, directly electrified | 48 | 2017 | 1 t of float glass | UB | I-48b | Electricity | MWh | --- | --- | Process facility not yet commercially available in 2017. The expected market entry year is 2024 (cf. Market_entry_years sheet).
Float glass furnace, directly electrified | 48 | 2017 | 1 t of float glass | REF | I-48c | Feldspar | t | --- | --- | Process facility not yet commercially available in 2017. The expected market entry year is 2024 (cf. Market_entry_years sheet).
Float glass furnace, directly electrified | 48 | 2017 | 1 t of float glass | LB | I-48c | Feldspar | t | --- | --- | Process facility not yet commercially available in 2017. The expected market entry year is 2024 (cf. Market_entry_years sheet).
Float glass furnace, directly electrified | 48 | 2017 | 1 t of float glass | UB | I-48c | Feldspar | t | --- | --- | Process facility not yet commercially available in 2017. The expected market entry year is 2024 (cf. Market_entry_years sheet).
Float glass furnace, directly electrified | 48 | 2017 | 1 t of float glass | REF | I-48d | Fine lime | t | --- | --- | Process facility not yet commercially available in 2017. The expected market entry year is 2024 (cf. Market_entry_years sheet).
Float glass furnace, directly electrified | 48 | 2017 | 1 t of float glass | LB | I-48d | Fine lime | t | --- | --- | Process facility not yet commercially available in 2017. The expected market entry year is 2024 (cf. Market_entry_years sheet).
Float glass furnace, directly electrified | 48 | 2017 | 1 t of float glass | UB | I-48d | Fine lime | t | --- | --- | Process facility not yet commercially available in 2017. The expected market entry year is 2024 (cf. Market_entry_years sheet).
Float glass furnace, directly electrified | 48 | 2017 | 1 t of float glass | REF | I-48e | Nitrogen | t | --- | --- | Process facility not yet commercially available in 2017. The expected market entry year is 2024 (cf. Market_entry_years sheet).
Float glass furnace, directly electrified | 48 | 2017 | 1 t of float glass | LB | I-48e | Nitrogen | t | --- | --- | Process facility not yet commercially available in 2017. The expected market entry year is 2024 (cf. Market_entry_years sheet).
Float glass furnace, directly electrified | 48 | 2017 | 1 t of float glass | UB | I-48e | Nitrogen | t | --- | --- | Process facility not yet commercially available in 2017. The expected market entry year is 2024 (cf. Market_entry_years sheet).
Float glass furnace, directly electrified | 48 | 2017 | 1 t of float glass | REF | I-48f | Quartz sand | t | --- | --- | Process facility not yet commercially available in 2017. The expected market entry year is 2024 (cf. Market_entry_years sheet).
Float glass furnace, directly electrified | 48 | 2017 | 1 t of float glass | LB | I-48f | Quartz sand | t | --- | --- | Process facility not yet commercially available in 2017. The expected market entry year is 2024 (cf. Market_entry_years sheet).
Float glass furnace, directly electrified | 48 | 2017 | 1 t of float glass | UB | I-48f | Quartz sand | t | --- | --- | Process facility not yet commercially available in 2017. The expected market entry year is 2024 (cf. Market_entry_years sheet).
Float glass furnace, directly electrified | 48 | 2017 | 1 t of float glass | REF | I-48g | Refractories (float glass smelter) | t | --- | --- | Process facility not yet commercially available in 2017. The expected market entry year is 2024 (cf. Market_entry_years sheet).
Float glass furnace, directly electrified | 48 | 2017 | 1 t of float glass | LB | I-48g | Refractories (float glass smelter) | t | --- | --- | Process facility not yet commercially available in 2017. The expected market entry year is 2024 (cf. Market_entry_years sheet).
Float glass furnace, directly electrified | 48 | 2017 | 1 t of float glass | UB | I-48g | Refractories (float glass smelter) | t | --- | --- | Process facility not yet commercially available in 2017. The expected market entry year is 2024 (cf. Market_entry_years sheet).
Float glass furnace, directly electrified | 48 | 2017 | 1 t of float glass | REF | I-48h | Soda ash | t | --- | --- | Process facility not yet commercially available in 2017. The expected market entry year is 2024 (cf. Market_entry_years sheet).
Float glass furnace, directly electrified | 48 | 2017 | 1 t of float glass | LB | I-48h | Soda ash | t | --- | --- | Process facility not yet commercially available in 2017. The expected market entry year is 2024 (cf. Market_entry_years sheet).
Float glass furnace, directly electrified | 48 | 2017 | 1 t of float glass | UB | I-48h | Soda ash | t | --- | --- | Process facility not yet commercially available in 2017. The expected market entry year is 2024 (cf. Market_entry_years sheet).
Float glass furnace, directly electrified | 48 | 2017 | 1 t of float glass | REF | I-48i | Water | t | --- | --- | Process facility not yet commercially available in 2017. The expected market entry year is 2024 (cf. Market_entry_years sheet).
Float glass furnace, directly electrified | 48 | 2017 | 1 t of float glass | LB | I-48i | Water | t | --- | --- | Process facility not yet commercially available in 2017. The expected market entry year is 2024 (cf. Market_entry_years sheet).
Float glass furnace, directly electrified | 48 | 2017 | 1 t of float glass | UB | I-48i | Water | t | --- | --- | Process facility not yet commercially available in 2017. The expected market entry year is 2024 (cf. Market_entry_years sheet).
Float glass furnace, hydrogen-based | 49 | 2017 | 1 t of float glass | REF | I-49a | Dolomite | t | --- | --- | Process facility not yet commercially available in 2017. The expected market entry year is 2029 (cf. Market_entry_years sheet).
Float glass furnace, hydrogen-based | 49 | 2017 | 1 t of float glass | LB | I-49a | Dolomite | t | --- | --- | Process facility not yet commercially available in 2017. The expected market entry year is 2029 (cf. Market_entry_years sheet).
Float glass furnace, hydrogen-based | 49 | 2017 | 1 t of float glass | UB | I-49a | Dolomite | t | --- | --- | Process facility not yet commercially available in 2017. The expected market entry year is 2029 (cf. Market_entry_years sheet).
Float glass furnace, hydrogen-based | 49 | 2017 | 1 t of float glass | REF | I-49b | Electricity | MWh | --- | --- | Process facility not yet commercially available in 2017. The expected market entry year is 2029 (cf. Market_entry_years sheet).
Float glass furnace, hydrogen-based | 49 | 2017 | 1 t of float glass | LB | I-49b | Electricity | MWh | --- | --- | Process facility not yet commercially available in 2017. The expected market entry year is 2029 (cf. Market_entry_years sheet).
Float glass furnace, hydrogen-based | 49 | 2017 | 1 t of float glass | UB | I-49b | Electricity | MWh | --- | --- | Process facility not yet commercially available in 2017. The expected market entry year is 2029 (cf. Market_entry_years sheet).
Float glass furnace, hydrogen-based | 49 | 2017 | 1 t of float glass | REF | I-49c | Feldspar | t | --- | --- | Process facility not yet commercially available in 2017. The expected market entry year is 2029 (cf. Market_entry_years sheet).
Float glass furnace, hydrogen-based | 49 | 2017 | 1 t of float glass | LB | I-49c | Feldspar | t | --- | --- | Process facility not yet commercially available in 2017. The expected market entry year is 2029 (cf. Market_entry_years sheet).
Float glass furnace, hydrogen-based | 49 | 2017 | 1 t of float glass | UB | I-49c | Feldspar | t | --- | --- | Process facility not yet commercially available in 2017. The expected market entry year is 2029 (cf. Market_entry_years sheet).
Float glass furnace, hydrogen-based | 49 | 2017 | 1 t of float glass | REF | I-49d | Fine lime | t | --- | --- | Process facility not yet commercially available in 2017. The expected market entry year is 2029 (cf. Market_entry_years sheet).
Float glass furnace, hydrogen-based | 49 | 2017 | 1 t of float glass | LB | I-49d | Fine lime | t | --- | --- | Process facility not yet commercially available in 2017. The expected market entry year is 2029 (cf. Market_entry_years sheet).
Float glass furnace, hydrogen-based | 49 | 2017 | 1 t of float glass | UB | I-49d | Fine lime | t | --- | --- | Process facility not yet commercially available in 2017. The expected market entry year is 2029 (cf. Market_entry_years sheet).
Float glass furnace, hydrogen-based | 49 | 2017 | 1 t of float glass | REF | I-49e | Hydrogen | MWh | --- | --- | Process facility not yet commercially available in 2017. The expected market entry year is 2029 (cf. Market_entry_years sheet).
Float glass furnace, hydrogen-based | 49 | 2017 | 1 t of float glass | LB | I-49e | Hydrogen | MWh | --- | --- | Process facility not yet commercially available in 2017. The expected market entry year is 2029 (cf. Market_entry_years sheet).
Float glass furnace, hydrogen-based | 49 | 2017 | 1 t of float glass | UB | I-49e | Hydrogen | MWh | --- | --- | Process facility not yet commercially available in 2017. The expected market entry year is 2029 (cf. Market_entry_years sheet).
Float glass furnace, hydrogen-based | 49 | 2017 | 1 t of float glass | REF | I-49f | Nitrogen | t | --- | --- | Process facility not yet commercially available in 2017. The expected market entry year is 2029 (cf. Market_entry_years sheet).
Float glass furnace, hydrogen-based | 49 | 2017 | 1 t of float glass | LB | I-49f | Nitrogen | t | --- | --- | Process facility not yet commercially available in 2017. The expected market entry year is 2029 (cf. Market_entry_years sheet).
Float glass furnace, hydrogen-based | 49 | 2017 | 1 t of float glass | UB | I-49f | Nitrogen | t | --- | --- | Process facility not yet commercially available in 2017. The expected market entry year is 2029 (cf. Market_entry_years sheet).
Float glass furnace, hydrogen-based | 49 | 2017 | 1 t of float glass | REF | I-49g | Quartz sand | t | --- | --- | Process facility not yet commercially available in 2017. The expected market entry year is 2029 (cf. Market_entry_years sheet).
Float glass furnace, hydrogen-based | 49 | 2017 | 1 t of float glass | LB | I-49g | Quartz sand | t | --- | --- | Process facility not yet commercially available in 2017. The expected market entry year is 2029 (cf. Market_entry_years sheet).
Float glass furnace, hydrogen-based | 49 | 2017 | 1 t of float glass | UB | I-49g | Quartz sand | t | --- | --- | Process facility not yet commercially available in 2017. The expected market entry year is 2029 (cf. Market_entry_years sheet).
Float glass furnace, hydrogen-based | 49 | 2017 | 1 t of float glass | REF | I-49h | Refractories (float glass smelter) | t | --- | --- | Process facility not yet commercially available in 2017. The expected market entry year is 2029 (cf. Market_entry_years sheet).
Float glass furnace, hydrogen-based | 49 | 2017 | 1 t of float glass | LB | I-49h | Refractories (float glass smelter) | t | --- | --- | Process facility not yet commercially available in 2017. The expected market entry year is 2029 (cf. Market_entry_years sheet).
Float glass furnace, hydrogen-based | 49 | 2017 | 1 t of float glass | UB | I-49h | Refractories (float glass smelter) | t | --- | --- | Process facility not yet commercially available in 2017. The expected market entry year is 2029 (cf. Market_entry_years sheet).
Float glass furnace, hydrogen-based | 49 | 2017 | 1 t of float glass | REF | I-49i | Soda ash | t | --- | --- | Process facility not yet commercially available in 2017. The expected market entry year is 2029 (cf. Market_entry_years sheet).
Float glass furnace, hydrogen-based | 49 | 2017 | 1 t of float glass | LB | I-49i | Soda ash | t | --- | --- | Process facility not yet commercially available in 2017. The expected market entry year is 2029 (cf. Market_entry_years sheet).
Float glass furnace, hydrogen-based | 49 | 2017 | 1 t of float glass | UB | I-49i | Soda ash | t | --- | --- | Process facility not yet commercially available in 2017. The expected market entry year is 2029 (cf. Market_entry_years sheet).
Float glass furnace, hydrogen-based | 49 | 2017 | 1 t of float glass | REF | I-49j | Water | t | --- | --- | Process facility not yet commercially available in 2017. The expected market entry year is 2029 (cf. Market_entry_years sheet).
Float glass furnace, hydrogen-based | 49 | 2017 | 1 t of float glass | LB | I-49j | Water | t | --- | --- | Process facility not yet commercially available in 2017. The expected market entry year is 2029 (cf. Market_entry_years sheet).
Float glass furnace, hydrogen-based | 49 | 2017 | 1 t of float glass | UB | I-49j | Water | t | --- | --- | Process facility not yet commercially available in 2017. The expected market entry year is 2029 (cf. Market_entry_years sheet).
Graphic paper mill | 50 | 2017 | 1 t of graphic paper | REF | I-50a | Calcium carbonate | t | 0.33829 | Marsidi et al. (2018)
Graphic paper mill | 50 | 2017 | 1 t of graphic paper | LB | I-50a | Calcium carbonate | t | 0.33829 | Putz et al. (2019)
Graphic paper mill | 50 | 2017 | 1 t of graphic paper | UB | I-50a | Calcium carbonate | t | 0.33829 | Putz et al. (2019)
Graphic paper mill | 50 | 2017 | 1 t of graphic paper | REF | I-50b | Chemical pulp | t | 0.576 | Putz et al. (2019)
Graphic paper mill | 50 | 2017 | 1 t of graphic paper | LB | I-50b | Chemical pulp | t | 0.576 | Putz et al. (2019)
Graphic paper mill | 50 | 2017 | 1 t of graphic paper | UB | I-50b | Chemical pulp | t | 0.576 | Putz et al. (2019)
Graphic paper mill | 50 | 2017 | 1 t of graphic paper | REF | I-50c | Electricity | MWh | 0.58333 | van Dam et al. (2021)
Graphic paper mill | 50 | 2017 | 1 t of graphic paper | LB | I-50c | Electricity | MWh | 0.55556 | van Dam et al. (2021)
Graphic paper mill | 50 | 2017 | 1 t of graphic paper | UB | I-50c | Electricity | MWh | 0.58333 | van Dam et al. (2021)
Graphic paper mill | 50 | 2017 | 1 t of graphic paper | REF | I-50d | Steam | MWh | 1.3889 | van Dam et al. (2021)
Graphic paper mill | 50 | 2017 | 1 t of graphic paper | LB | I-50d | Steam | MWh | 1.3333 | van Dam et al. (2021)
Graphic paper mill | 50 | 2017 | 1 t of graphic paper | UB | I-50d | Steam | MWh | 1.4444 | van Dam et al. (2021)
Graphic paper mill | 50 | 2017 | 1 t of graphic paper | REF | I-50e | Water | t | 4.2 | Putz et al. (2019)
Graphic paper mill | 50 | 2017 | 1 t of graphic paper | LB | I-50e | Water | t | 4.2 | Marsidi et al. (2018)
Graphic paper mill | 50 | 2017 | 1 t of graphic paper | UB | I-50e | Water | t | 4.2 | Marsidi et al. (2018)
Haber-Bosch synthesis plant | 51 | 2017 | 1 t of ammonia | REF | I-51a | Electricity | MWh | 1.7222 | Fleiter et al. (2021)
Haber-Bosch synthesis plant | 51 | 2017 | 1 t of ammonia | LB | I-51a | Electricity | MWh | 1.7085 | Matzen et al. (2015)
Haber-Bosch synthesis plant | 51 | 2017 | 1 t of ammonia | UB | I-51a | Electricity | MWh | 1.73 | Batool & Wetzels (2019)
Haber-Bosch synthesis plant | 51 | 2017 | 1 t of ammonia | REF | I-51b | Hydrogen | MWh | 7 | Fleiter et al. (2021)
Haber-Bosch synthesis plant | 51 | 2017 | 1 t of ammonia | LB | I-51b | Hydrogen | MWh | 6.566 | Egerer et al. (2024)
Haber-Bosch synthesis plant | 51 | 2017 | 1 t of ammonia | UB | I-51b | Hydrogen | MWh | 7.6966 | Matzen et al. (2015)
Haber-Bosch synthesis plant | 51 | 2017 | 1 t of ammonia | REF | I-51c | Nitrogen | t | 0.82 | Hampp et al. (2021)
Haber-Bosch synthesis plant | 51 | 2017 | 1 t of ammonia | LB | I-51c | Nitrogen | t | 0.82 | Hampp et al. (2021)
Haber-Bosch synthesis plant | 51 | 2017 | 1 t of ammonia | UB | I-51c | Nitrogen | t | 0.82 | Hampp et al. (2021)
Hall-Héroult process plant, conventional | 52 | 2017 | 1 t of aluminum | REF | I-52a | Alumina | t | 1.93 | Balomenos et al. (2011)
Hall-Héroult process plant, conventional | 52 | 2017 | 1 t of aluminum | LB | I-52a | Alumina | t | 1.9 | Frischenschlager et al. (2010)
Hall-Héroult process plant, conventional | 52 | 2017 | 1 t of aluminum | UB | I-52a | Alumina | t | 1.93 | van Dam et al. (2021)
Hall-Héroult process plant, conventional | 52 | 2017 | 1 t of aluminum | REF | I-52b | Cryolite | t | 0.018 | Frischenschlager et al. (2010)
Hall-Héroult process plant, conventional | 52 | 2017 | 1 t of aluminum | LB | I-52b | Cryolite | t | 0.018 | Frischenschlager et al. (2010)
Hall-Héroult process plant, conventional | 52 | 2017 | 1 t of aluminum | UB | I-52b | Cryolite | t | 0.018 | Frischenschlager et al. (2010)
Hall-Héroult process plant, conventional | 52 | 2017 | 1 t of aluminum | REF | I-52c | Electricity | MWh | 14 | Sinclair Knight Merz Pty Ltd. (2013)
Hall-Héroult process plant, conventional | 52 | 2017 | 1 t of aluminum | LB | I-52c | Electricity | MWh | 13.5278 | Lerede et al. (2021)
Hall-Héroult process plant, conventional | 52 | 2017 | 1 t of aluminum | UB | I-52c | Electricity | MWh | 15 | Sinclair Knight Merz Pty Ltd. (2013)
Hall-Héroult process plant, conventional | 52 | 2017 | 1 t of aluminum | UB | I-52d | Fuel oil | MWh | 1.2537 | Umweltbundesamt (2020j), Umweltbundesamt (2020k)
Hall-Héroult process plant, conventional | 52 | 2017 | 1 t of aluminum | REF | I-52e | Graphite electrodes | t | 0.43 | Frischenschlager et al. (2010)
Hall-Héroult process plant, conventional | 52 | 2017 | 1 t of aluminum | LB | I-52e | Graphite electrodes | t | 0.413 | Sinclair Knight Merz Pty Ltd. (2013)
Hall-Héroult process plant, conventional | 52 | 2017 | 1 t of aluminum | UB | I-52e | Graphite electrodes | t | 0.45 | Balomenos et al. (2011)
Hall-Héroult process plant, conventional | 52 | 2017 | 1 t of aluminum | REF | I-52f | Natural gas | MWh | 0.77778 | Lerede et al. (2021)
Hall-Héroult process plant, conventional | 52 | 2017 | 1 t of aluminum | LB | I-52f | Natural gas | MWh | 0.73889 | Balomenos et al. (2011)
Hall-Héroult process plant, low-carbon | 53 | 2017 | 1 t of aluminum | REF | I-53a | Alumina | t | --- | --- | Process facility not yet commercially available in 2017. The expected market entry year is 2030 (cf. Market_entry_years sheet).
Hall-Héroult process plant, low-carbon | 53 | 2017 | 1 t of aluminum | LB | I-53a | Alumina | t | --- | --- | Process facility not yet commercially available in 2017. The expected market entry year is 2030 (cf. Market_entry_years sheet).
Hall-Héroult process plant, low-carbon | 53 | 2017 | 1 t of aluminum | UB | I-53a | Alumina | t | --- | --- | Process facility not yet commercially available in 2017. The expected market entry year is 2030 (cf. Market_entry_years sheet).
Hall-Héroult process plant, low-carbon | 53 | 2017 | 1 t of aluminum | REF | I-53b | Cryolite | t | --- | --- | Process facility not yet commercially available in 2017. The expected market entry year is 2030 (cf. Market_entry_years sheet).
Hall-Héroult process plant, low-carbon | 53 | 2017 | 1 t of aluminum | LB | I-53b | Cryolite | t | --- | --- | Process facility not yet commercially available in 2017. The expected market entry year is 2030 (cf. Market_entry_years sheet).
Hall-Héroult process plant, low-carbon | 53 | 2017 | 1 t of aluminum | UB | I-53b | Cryolite | t | --- | --- | Process facility not yet commercially available in 2017. The expected market entry year is 2030 (cf. Market_entry_years sheet).
Hall-Héroult process plant, low-carbon | 53 | 2017 | 1 t of aluminum | REF | I-53c | Electricity | MWh | --- | --- | Process facility not yet commercially available in 2017. The expected market entry year is 2030 (cf. Market_entry_years sheet).
Hall-Héroult process plant, low-carbon | 53 | 2017 | 1 t of aluminum | LB | I-53c | Electricity | MWh | --- | --- | Process facility not yet commercially available in 2017. The expected market entry year is 2030 (cf. Market_entry_years sheet).
Hall-Héroult process plant, low-carbon | 53 | 2017 | 1 t of aluminum | UB | I-53c | Electricity | MWh | --- | --- | Process facility not yet commercially available in 2017. The expected market entry year is 2030 (cf. Market_entry_years sheet).
H-DR shaft, electricity as additional heat source | 54 | 2017 | 1 t of direct reduced iron | REF | I-54c | Electricity | MWh | --- | --- | Process facility not yet commercially available in 2017. The expected market entry year is 2020 (cf. Market_entry_years sheet).
H-DR shaft, electricity as additional heat source | 54 | 2017 | 1 t of direct reduced iron | LB | I-54c | Electricity | MWh | --- | --- | Process facility not yet commercially available in 2017. The expected market entry year is 2020 (cf. Market_entry_years sheet).
H-DR shaft, electricity as additional heat source | 54 | 2017 | 1 t of direct reduced iron | UB | I-54c | Electricity | MWh | --- | --- | Process facility not yet commercially available in 2017. The expected market entry year is 2020 (cf. Market_entry_years sheet).
H-DR shaft, electricity as additional heat source | 54 | 2017 | 1 t of direct reduced iron | REF | I-54d | Hydrogen | MWh | --- | --- | Process facility not yet commercially available in 2017. The expected market entry year is 2020 (cf. Market_entry_years sheet).
H-DR shaft, electricity as additional heat source | 54 | 2017 | 1 t of direct reduced iron | LB | I-54d | Hydrogen | MWh | --- | --- | Process facility not yet commercially available in 2017. The expected market entry year is 2020 (cf. Market_entry_years sheet).
H-DR shaft, electricity as additional heat source | 54 | 2017 | 1 t of direct reduced iron | UB | I-54d | Hydrogen | MWh | --- | --- | Process facility not yet commercially available in 2017. The expected market entry year is 2020 (cf. Market_entry_years sheet).
H-DR shaft, electricity as additional heat source | 54 | 2017 | 1 t of direct reduced iron | REF | I-54e | Iron ore pellets | t | --- | --- | Process facility not yet commercially available in 2017. The expected market entry year is 2020 (cf. Market_entry_years sheet).
H-DR shaft, electricity as additional heat source | 54 | 2017 | 1 t of direct reduced iron | LB | I-54e | Iron ore pellets | t | --- | --- | Process facility not yet commercially available in 2017. The expected market entry year is 2020 (cf. Market_entry_years sheet).
H-DR shaft, electricity as additional heat source | 54 | 2017 | 1 t of direct reduced iron | UB | I-54e | Iron ore pellets | t | --- | --- | Process facility not yet commercially available in 2017. The expected market entry year is 2020 (cf. Market_entry_years sheet).
H-DR shaft, hydrogen as only heat source | 55 | 2017 | 1 t of direct reduced iron | REF | I-55a | Electricity | MWh | --- | --- | Process facility not yet commercially available in 2017. The expected market entry year is 2030 (cf. Market_entry_years sheet).
H-DR shaft, hydrogen as only heat source | 55 | 2017 | 1 t of direct reduced iron | LB | I-55a | Electricity | MWh | --- | --- | Process facility not yet commercially available in 2017. The expected market entry year is 2030 (cf. Market_entry_years sheet).
H-DR shaft, hydrogen as only heat source | 55 | 2017 | 1 t of direct reduced iron | UB | I-55a | Electricity | MWh | --- | --- | Process facility not yet commercially available in 2017. The expected market entry year is 2030 (cf. Market_entry_years sheet).
H-DR shaft, hydrogen as only heat source | 55 | 2017 | 1 t of direct reduced iron | REF | I-55b | Hydrogen | MWh | --- | --- | Process facility not yet commercially available in 2017. The expected market entry year is 2030 (cf. Market_entry_years sheet).
H-DR shaft, hydrogen as only heat source | 55 | 2017 | 1 t of direct reduced iron | LB | I-55b | Hydrogen | MWh | --- | --- | Process facility not yet commercially available in 2017. The expected market entry year is 2030 (cf. Market_entry_years sheet).
H-DR shaft, hydrogen as only heat source | 55 | 2017 | 1 t of direct reduced iron | UB | I-55b | Hydrogen | MWh | --- | --- | Process facility not yet commercially available in 2017. The expected market entry year is 2030 (cf. Market_entry_years sheet).
H-DR shaft, hydrogen as only heat source | 55 | 2017 | 1 t of direct reduced iron | REF | I-55c | Iron ore pellets | t | --- | --- | Process facility not yet commercially available in 2017. The expected market entry year is 2030 (cf. Market_entry_years sheet).
H-DR shaft, hydrogen as only heat source | 55 | 2017 | 1 t of direct reduced iron | LB | I-55c | Iron ore pellets | t | --- | --- | Process facility not yet commercially available in 2017. The expected market entry year is 2030 (cf. Market_entry_years sheet).
H-DR shaft, hydrogen as only heat source | 55 | 2017 | 1 t of direct reduced iron | UB | I-55c | Iron ore pellets | t | --- | --- | Process facility not yet commercially available in 2017. The expected market entry year is 2030 (cf. Market_entry_years sheet).
Lime kiln (for conventional primary steel) | 56 | 2017 | 1 t of quicklime | REF | I-56a | Calcium carbonate | t | 1.75 | Do (2012)
Lime kiln (for conventional primary steel) | 56 | 2017 | 1 t of quicklime | LB | I-56a | Calcium carbonate | t | 1.69 | IEA Environmental Projects Ltd. (2013)
Lime kiln (for conventional primary steel) | 56 | 2017 | 1 t of quicklime | UB | I-56a | Calcium carbonate | t | 1.755 | Umweltbundesamt (2020b)
Lime kiln (for conventional primary steel) | 56 | 2017 | 1 t of quicklime | REF | I-56b | Coke oven gas | MWh | 0.97198 | IEA Environmental Projects Ltd. (2013)
Lime kiln (for conventional primary steel) | 56 | 2017 | 1 t of quicklime | LB | I-56b | Coke oven gas | MWh | 0.97198 | IEA Environmental Projects Ltd. (2013)
Lime kiln (for conventional primary steel) | 56 | 2017 | 1 t of quicklime | UB | I-56b | Coke oven gas | MWh | 0.97198 | IEA Environmental Projects Ltd. (2013)
Lime kiln (for conventional primary steel) | 56 | 2017 | 1 t of quicklime | REF | I-56c | Electricity | MWh | 0.03 | IEA Environmental Projects Ltd. (2013), Meier et al. (2005)
Lime kiln (for conventional primary steel) | 56 | 2017 | 1 t of quicklime | LB | I-56c | Electricity | MWh | 0.022222 | Umweltbundesamt (2020b)
Lime kiln (for conventional primary steel) | 56 | 2017 | 1 t of quicklime | UB | I-56c | Electricity | MWh | 0.038889 | Rehfeldt et al. (2018)
Lime kiln, conventional (for production systems other than primary steelmaking) | 57 | 2017 | 1 t of quicklime | REF | I-57a | Calcium carbonate | t | 1.75 | Do (2012)
Lime kiln, conventional (for production systems other than primary steelmaking) | 57 | 2017 | 1 t of quicklime | LB | I-57a | Calcium carbonate | t | 1.69 | IEA Environmental Projects Ltd. (2013)
Lime kiln, conventional (for production systems other than primary steelmaking) | 57 | 2017 | 1 t of quicklime | UB | I-57a | Calcium carbonate | t | 1.755 | Umweltbundesamt (2020b)
Lime kiln, conventional (for production systems other than primary steelmaking) | 57 | 2017 | 1 t of quicklime | REF | I-57b | Electricity | MWh | 0.03 | IEA Environmental Projects Ltd. (2013), Meier et al. (2005)
Lime kiln, conventional (for production systems other than primary steelmaking) | 57 | 2017 | 1 t of quicklime | LB | I-57b | Electricity | MWh | 0.022222 | Umweltbundesamt (2020b)
Lime kiln, conventional (for production systems other than primary steelmaking) | 57 | 2017 | 1 t of quicklime | UB | I-57b | Electricity | MWh | 0.038889 | Rehfeldt et al. (2018)
Lime kiln, conventional (for production systems other than primary steelmaking) | 57 | 2017 | 1 t of quicklime | REF | I-57c | Natural gas | MWh | 1.03 | Neuwirth et al. (2021)
Lime kiln, conventional (for production systems other than primary steelmaking) | 57 | 2017 | 1 t of quicklime | LB | I-57c | Natural gas | MWh | 1.03 | Neuwirth et al. (2021)
Lime kiln, conventional (for production systems other than primary steelmaking) | 57 | 2017 | 1 t of quicklime | UB | I-57c | Natural gas | MWh | 1.03 | Neuwirth et al. (2021)
Lime kiln, directly electrified | 58 | 2017 | 1 t of quicklime | REF | I-58a | Calcium carbonate | t | --- | --- | Process facility not yet commercially available in 2017. The expected market entry year is 2031 (cf. Market_entry_years sheet).
Lime kiln, directly electrified | 58 | 2017 | 1 t of quicklime | LB | I-58a | Calcium carbonate | t | --- | --- | Process facility not yet commercially available in 2017. The expected market entry year is 2031 (cf. Market_entry_years sheet).
Lime kiln, directly electrified | 58 | 2017 | 1 t of quicklime | UB | I-58a | Calcium carbonate | t | --- | --- | Process facility not yet commercially available in 2017. The expected market entry year is 2031 (cf. Market_entry_years sheet).
Lime kiln, directly electrified | 58 | 2017 | 1 t of quicklime | REF | I-58b | Electricity | MWh | --- | --- | Process facility not yet commercially available in 2017. The expected market entry year is 2031 (cf. Market_entry_years sheet).
Lime kiln, directly electrified | 58 | 2017 | 1 t of quicklime | LB | I-58b | Electricity | MWh | --- | --- | Process facility not yet commercially available in 2017. The expected market entry year is 2031 (cf. Market_entry_years sheet).
Lime kiln, directly electrified | 58 | 2017 | 1 t of quicklime | UB | I-58b | Electricity | MWh | --- | --- | Process facility not yet commercially available in 2017. The expected market entry year is 2031 (cf. Market_entry_years sheet).
Lime kiln, hydrogen-based | 59 | 2017 | 1 t of quicklime | REF | I-59a | Calcium carbonate | t | --- | --- | Process facility not yet commercially available in 2017. The expected market entry year is 2029 (cf. Market_entry_years sheet).
Lime kiln, hydrogen-based | 59 | 2017 | 1 t of quicklime | LB | I-59a | Calcium carbonate | t | --- | --- | Process facility not yet commercially available in 2017. The expected market entry year is 2029 (cf. Market_entry_years sheet).
Lime kiln, hydrogen-based | 59 | 2017 | 1 t of quicklime | UB | I-59a | Calcium carbonate | t | --- | --- | Process facility not yet commercially available in 2017. The expected market entry year is 2029 (cf. Market_entry_years sheet).
Lime kiln, hydrogen-based | 59 | 2017 | 1 t of quicklime | REF | I-59b | Electricity | MWh | --- | --- | Process facility not yet commercially available in 2017. The expected market entry year is 2029 (cf. Market_entry_years sheet).
Lime kiln, hydrogen-based | 59 | 2017 | 1 t of quicklime | LB | I-59b | Electricity | MWh | --- | --- | Process facility not yet commercially available in 2017. The expected market entry year is 2029 (cf. Market_entry_years sheet).
Lime kiln, hydrogen-based | 59 | 2017 | 1 t of quicklime | UB | I-59b | Electricity | MWh | --- | --- | Process facility not yet commercially available in 2017. The expected market entry year is 2029 (cf. Market_entry_years sheet).
Lime kiln, hydrogen-based | 59 | 2017 | 1 t of quicklime | REF | I-59c | Hydrogen | MWh | --- | --- | Process facility not yet commercially available in 2017. The expected market entry year is 2029 (cf. Market_entry_years sheet).
Lime kiln, hydrogen-based | 59 | 2017 | 1 t of quicklime | LB | I-59c | Hydrogen | MWh | --- | --- | Process facility not yet commercially available in 2017. The expected market entry year is 2029 (cf. Market_entry_years sheet).
Lime kiln, hydrogen-based | 59 | 2017 | 1 t of quicklime | UB | I-59c | Hydrogen | MWh | --- | --- | Process facility not yet commercially available in 2017. The expected market entry year is 2029 (cf. Market_entry_years sheet).
Mechanical pulping facility | 60 | 2017 | 1 t of chemical pulp | REF | I-60a | Electricity | MWh | 2.0556 | Lerede et al. (2021)
Mechanical pulping facility | 60 | 2017 | 1 t of chemical pulp | LB | I-60a | Electricity | MWh | 1.1111 | Schlomann et al. (2013)
Mechanical pulping facility | 60 | 2017 | 1 t of chemical pulp | UB | I-60a | Electricity | MWh | 3.6111 | Schlomann et al. (2013)
Mechanical pulping facility | 60 | 2017 | 1 t of chemical pulp | REF | I-60b | Water | t | 4.5 | Suhr et al. (2015) | Both available values averaged.
Mechanical pulping facility | 60 | 2017 | 1 t of chemical pulp | LB | I-60b | Water | t | 4 | Suhr et al. (2015)
Mechanical pulping facility | 60 | 2017 | 1 t of chemical pulp | UB | I-60b | Water | t | 5 | Suhr et al. (2015)
Mechanical pulping facility | 60 | 2017 | 1 t of chemical pulp | REF | I-60c | Wood | t | 1.1263 | Lerede et al. (2021), Schlomann et al. (2013) | Both available values averaged.
Mechanical pulping facility | 60 | 2017 | 1 t of chemical pulp | LB | I-60c | Wood | t | 1.0526 | Joelsson & Gustavsson (2008)
Mechanical pulping facility | 60 | 2017 | 1 t of chemical pulp | UB | I-60c | Wood | t | 1.2 | Lerede et al. (2021)
Methanation plant | 61 | 2017 | 1 MWh of methane | REF | I-61a | Carbon dioxide | t | 0.18807 | Kreidelmeyer et al. (2020)
Methanation plant | 61 | 2017 | 1 MWh of methane | LB | I-61a | Carbon dioxide | t | 0.18158 | Kreidelmeyer et al. (2020)
Methanation plant | 61 | 2017 | 1 MWh of methane | UB | I-61a | Carbon dioxide | t | 0.198 | Schmidt et al. (2016)
Methanation plant | 61 | 2017 | 1 MWh of methane | REF | I-61b | Hydrogen | MWh | 1.1456 | Kreidelmeyer et al. (2020)
Methanation plant | 61 | 2017 | 1 MWh of methane | LB | I-61b | Hydrogen | MWh | 1.1024 | Kreidelmeyer et al. (2020)
Methanation plant | 61 | 2017 | 1 MWh of methane | UB | I-61b | Hydrogen | MWh | 1.2822 | Hampp et al. (2021)
Methanol synthesis plant, conventional | 62 | 2017 | 1 t of methanol | REF | I-62a | Electricity | MWh | 0.13611 | Rehfeldt et al. (2018)
Methanol synthesis plant, conventional | 62 | 2017 | 1 t of methanol | LB | I-62a | Electricity | MWh | 0.083333 | International Energy Agency (2019)
Methanol synthesis plant, conventional | 62 | 2017 | 1 t of methanol | UB | I-62a | Electricity | MWh | 0.16667 | Bazzanella & Ausfelder (2017)
Methanol synthesis plant, conventional | 62 | 2017 | 1 t of methanol | REF | I-62b | Natural gas | MWh | 10.485 | Neuwirth et al. (2021), Rehfeldt et al. (2018)
Methanol synthesis plant, conventional | 62 | 2017 | 1 t of methanol | LB | I-62b | Natural gas | MWh | 9.4167 | International Energy Agency (2019)
Methanol synthesis plant, conventional | 62 | 2017 | 1 t of methanol | UB | I-62b | Natural gas | MWh | 10.8056 | Bazzanella & Ausfelder (2017)
Methanol synthesis plant, conventional | 62 | 2017 | 1 t of methanol | REF | I-62c | Water | t | 3.318 | Umweltbundesamt (2020a)
Methanol synthesis plant, conventional | 62 | 2017 | 1 t of methanol | LB | I-62c | Water | t | 3.318 | Umweltbundesamt (2020a)
Methanol synthesis plant, conventional | 62 | 2017 | 1 t of methanol | UB | I-62c | Water | t | 3.318 | Umweltbundesamt (2020a)
Methanol synthesis plant, low-carbon | 63 | 2017 | 1 t of methanol | REF | I-63a | Carbon dioxide | t | 1.446 | Sollai et al. (2022)
Methanol synthesis plant, low-carbon | 63 | 2017 | 1 t of methanol | LB | I-63a | Carbon dioxide | t | 1.4 | Kreidelmeyer et al. (2020)
Methanol synthesis plant, low-carbon | 63 | 2017 | 1 t of methanol | UB | I-63a | Carbon dioxide | t | 1.5 | Kreidelmeyer et al. (2020)
Methanol synthesis plant, low-carbon | 63 | 2017 | 1 t of methanol | REF | I-63b | Electricity | MWh | 1.5 | Fleiter et al. (2021)
Methanol synthesis plant, low-carbon | 63 | 2017 | 1 t of methanol | LB | I-63b | Electricity | MWh | 1.47 | Pérez-Fortes et al. (2016)
Methanol synthesis plant, low-carbon | 63 | 2017 | 1 t of methanol | UB | I-63b | Electricity | MWh | 1.5 | Geres et al. (2019)
Methanol synthesis plant, low-carbon | 63 | 2017 | 1 t of methanol | REF | I-63c | Hydrogen | MWh | 6.666 | Sollai et al. (2022)
Methanol synthesis plant, low-carbon | 63 | 2017 | 1 t of methanol | LB | I-63c | Hydrogen | MWh | 6.6327 | Pérez-Fortes et al. (2016)
Methanol synthesis plant, low-carbon | 63 | 2017 | 1 t of methanol | UB | I-63c | Hydrogen | MWh | 6.9893 | Egerer et al. (2024)
Methanol-to-olefins synthesis plant | 64 | 2017 | 1 t of high value chemicals | REF | I-64a | Electricity | MWh | --- | --- | Process facility not yet commercially available in 2017. The expected market entry year is 2025 (cf. Market_entry_years sheet).
Methanol-to-olefins synthesis plant | 64 | 2017 | 1 t of high value chemicals | LB | I-64a | Electricity | MWh | --- | --- | Process facility not yet commercially available in 2017. The expected market entry year is 2025 (cf. Market_entry_years sheet).
Methanol-to-olefins synthesis plant | 64 | 2017 | 1 t of high value chemicals | UB | I-64a | Electricity | MWh | --- | --- | Process facility not yet commercially available in 2017. The expected market entry year is 2025 (cf. Market_entry_years sheet).
Methanol-to-olefins synthesis plant | 64 | 2017 | 1 t of high value chemicals | REF | I-64b | Methanol | t | --- | --- | Process facility not yet commercially available in 2017. The expected market entry year is 2025 (cf. Market_entry_years sheet).
Methanol-to-olefins synthesis plant | 64 | 2017 | 1 t of high value chemicals | LB | I-64b | Methanol | t | --- | --- | Process facility not yet commercially available in 2017. The expected market entry year is 2025 (cf. Market_entry_years sheet).
Methanol-to-olefins synthesis plant | 64 | 2017 | 1 t of high value chemicals | UB | I-64b | Methanol | t | --- | --- | Process facility not yet commercially available in 2017. The expected market entry year is 2025 (cf. Market_entry_years sheet).
Newspaper mill | 65 | 2017 | 1 t of newspaper | REF | I-65a | Calcium carbonate | t | 0.13174 | Godin et al. (2019)
Newspaper mill | 65 | 2017 | 1 t of newspaper | LB | I-65a | Calcium carbonate | t | 0.12399 | Godin et al. (2019)
Newspaper mill | 65 | 2017 | 1 t of newspaper | UB | I-65a | Calcium carbonate | t | 0.13949 | Godin et al. (2019)
Newspaper mill | 65 | 2017 | 1 t of newspaper | REF | I-65b | Electricity | MWh | 0.675 | Suhr et al. (2015) | Average of the provided range.
Newspaper mill | 65 | 2017 | 1 t of newspaper | LB | I-65b | Electricity | MWh | 0.55 | Suhr et al. (2015)
Newspaper mill | 65 | 2017 | 1 t of newspaper | UB | I-65b | Electricity | MWh | 0.8 | Suhr et al. (2015)
Newspaper mill | 65 | 2017 | 1 t of newspaper | REF | I-65c | Recycled fiber | t | 1.0659 | Suhr et al. (2015)
Newspaper mill | 65 | 2017 | 1 t of newspaper | LB | I-65c | Recycled fiber | t | 1.0032 | Suhr et al. (2015)
Newspaper mill | 65 | 2017 | 1 t of newspaper | UB | I-65c | Recycled fiber | t | 1.1286 | Suhr et al. (2015)
Newspaper mill | 65 | 2017 | 1 t of newspaper | REF | I-65d | Steam | MWh | 1.5 | Suhr et al. (2015) | Average of the provided range.
Newspaper mill | 65 | 2017 | 1 t of newspaper | LB | I-65d | Steam | MWh | 1.3 | Suhr et al. (2015)
Newspaper mill | 65 | 2017 | 1 t of newspaper | UB | I-65d | Steam | MWh | 1.7 | Suhr et al. (2015)
Newspaper mill | 65 | 2017 | 1 t of newspaper | REF | I-65e | Water | t | 4.2 | Putz et al. (2019)
Newspaper mill | 65 | 2017 | 1 t of newspaper | LB | I-65e | Water | t | 4.2 | Putz et al. (2019)
Newspaper mill | 65 | 2017 | 1 t of newspaper | UB | I-65e | Water | t | 4.2 | Putz et al. (2019)
Pyrolysis plant, plastic waste-based | 66 | 2017 | 1 t of naphtha | REF | I-66a | Electricity | MWh | --- | --- | Process facility not yet commercially available in 2017. The expected market entry year is 2030 (cf. Market_entry_years sheet).
Pyrolysis plant, plastic waste-based | 66 | 2017 | 1 t of naphtha | LB | I-66a | Electricity | MWh | --- | --- | Process facility not yet commercially available in 2017. The expected market entry year is 2030 (cf. Market_entry_years sheet).
Pyrolysis plant, plastic waste-based | 66 | 2017 | 1 t of naphtha | UB | I-66a | Electricity | MWh | --- | --- | Process facility not yet commercially available in 2017. The expected market entry year is 2030 (cf. Market_entry_years sheet).
Pyrolysis plant, plastic waste-based | 66 | 2017 | 1 t of naphtha | REF | I-66b | Hydrogen | MWh | --- | --- | Process facility not yet commercially available in 2017. The expected market entry year is 2030 (cf. Market_entry_years sheet).
Pyrolysis plant, plastic waste-based | 66 | 2017 | 1 t of naphtha | LB | I-66b | Hydrogen | MWh | --- | --- | Process facility not yet commercially available in 2017. The expected market entry year is 2030 (cf. Market_entry_years sheet).
Pyrolysis plant, plastic waste-based | 66 | 2017 | 1 t of naphtha | UB | I-66b | Hydrogen | MWh | --- | --- | Process facility not yet commercially available in 2017. The expected market entry year is 2030 (cf. Market_entry_years sheet).
Pyrolysis plant, plastic waste-based | 66 | 2017 | 1 t of naphtha | REF | I-66c | Used plastics | t | --- | --- | Process facility not yet commercially available in 2017. The expected market entry year is 2030 (cf. Market_entry_years sheet).
Pyrolysis plant, plastic waste-based | 66 | 2017 | 1 t of naphtha | LB | I-66c | Used plastics | t | --- | --- | Process facility not yet commercially available in 2017. The expected market entry year is 2030 (cf. Market_entry_years sheet).
Pyrolysis plant, plastic waste-based | 66 | 2017 | 1 t of naphtha | UB | I-66c | Used plastics | t | --- | --- | Process facility not yet commercially available in 2017. The expected market entry year is 2030 (cf. Market_entry_years sheet).
Recycled fiber facility | 67 | 2017 | 1 t of recycled fiber | REF | I-67a | Chemical pulp | t | 0.062958 | Terlau et al. (2017)
Recycled fiber facility | 67 | 2017 | 1 t of recycled fiber | LB | I-67a | Chemical pulp | t | 0.062958 | Terlau et al. (2017)
Recycled fiber facility | 67 | 2017 | 1 t of recycled fiber | UB | I-67a | Chemical pulp | t | 0.062958 | Terlau et al. (2017)
Recycled fiber facility | 67 | 2017 | 1 t of recycled fiber | REF | I-67b | Electricity | MWh | 0.26056 | Schlomann et al. (2013)
Recycled fiber facility | 67 | 2017 | 1 t of recycled fiber | LB | I-67b | Electricity | MWh | 0.26 | Schlomann et al. (2013)
Recycled fiber facility | 67 | 2017 | 1 t of recycled fiber | UB | I-67b | Electricity | MWh | 0.26111 | Schlomann et al. (2013)
Recycled fiber facility | 67 | 2017 | 1 t of recycled fiber | REF | I-67c | Steam | MWh | 0.135 | Schlomann et al. (2013)
Recycled fiber facility | 67 | 2017 | 1 t of recycled fiber | LB | I-67c | Steam | MWh | 0.135 | Schlomann et al. (2013)
Recycled fiber facility | 67 | 2017 | 1 t of recycled fiber | UB | I-67c | Steam | MWh | 0.135 | Schlomann et al. (2013)
Recycled fiber facility | 67 | 2017 | 1 t of recycled fiber | REF | I-67d | Waste paper | t | 1.1962 | Reibnitz et al. (2022)
Recycled fiber facility | 67 | 2017 | 1 t of recycled fiber | LB | I-67d | Waste paper | t | 1.1962 | Reibnitz et al. (2022)
Recycled fiber facility | 67 | 2017 | 1 t of recycled fiber | UB | I-67d | Waste paper | t | 1.1962 | Reibnitz et al. (2022)
Recycled fiber facility | 67 | 2017 | 1 t of recycled fiber | REF | I-67e | Water | t | 9 | Terlau et al. (2017)
Recycled fiber facility | 67 | 2017 | 1 t of recycled fiber | LB | I-67e | Water | t | 9 | Terlau et al. (2017)
Recycled fiber facility | 67 | 2017 | 1 t of recycled fiber | UB | I-67e | Water | t | 9 | Terlau et al. (2017)
Refractory production plant, conventional | 68 | 2017 | 1 t of refractories | REF | I-68a | Broken ware | t | 0.12 | Joint Research Centre (2007)
Refractory production plant, conventional | 68 | 2017 | 1 t of refractories | LB | I-68a | Broken ware | t | 0.12 | Joint Research Centre (2007)
Refractory production plant, conventional | 68 | 2017 | 1 t of refractories | UB | I-68a | Broken ware | t | 0.12 | Joint Research Centre (2007)
Refractory production plant, conventional | 68 | 2017 | 1 t of refractories | REF | I-68b | Chromium ore | t | 0.41 | Joint Research Centre (2007)
Refractory production plant, conventional | 68 | 2017 | 1 t of refractories | LB | I-68b | Chromium ore | t | 0.41 | Joint Research Centre (2007)
Refractory production plant, conventional | 68 | 2017 | 1 t of refractories | UB | I-68b | Chromium ore | t | 0.41 | Joint Research Centre (2007)
Refractory production plant, conventional | 68 | 2017 | 1 t of refractories | REF | I-68c | Electricity | MWh | 0.36111 | Besier (2020)
Refractory production plant, conventional | 68 | 2017 | 1 t of refractories | LB | I-68c | Electricity | MWh | 0.32222 | Besier & Marsidi (2020)
Refractory production plant, conventional | 68 | 2017 | 1 t of refractories | UB | I-68c | Electricity | MWh | 0.39444 | Besier & Marsidi (2020)
Refractory production plant, conventional | 68 | 2017 | 1 t of refractories | REF | I-68d | Natural gas | MWh | 1.2083 | Besier (2020)
Refractory production plant, conventional | 68 | 2017 | 1 t of refractories | LB | I-68d | Natural gas | MWh | 1.0861 | Besier & Marsidi (2020)
Refractory production plant, conventional | 68 | 2017 | 1 t of refractories | UB | I-68d | Natural gas | MWh | 1.3278 | Besier & Marsidi (2020)
Refractory production plant, conventional | 68 | 2017 | 1 t of refractories | REF | I-68e | Sintered magnestide | t | 0.6 | Joint Research Centre (2007)
Refractory production plant, conventional | 68 | 2017 | 1 t of refractories | LB | I-68e | Sintered magnestide | t | 0.6 | Joint Research Centre (2007)
Refractory production plant, conventional | 68 | 2017 | 1 t of refractories | UB | I-68e | Sintered magnestide | t | 0.6 | Joint Research Centre (2007)
Refractory production plant, conventional | 68 | 2017 | 1 t of refractories | REF | I-68f | Sulphite liqour | t | 0.023585 | Joint Research Centre (2007), van Dam et al. (2021)
Refractory production plant, conventional | 68 | 2017 | 1 t of refractories | LB | I-68f | Sulphite liqour | t | 0.02217 | van Dam et al. (2021)
Refractory production plant, conventional | 68 | 2017 | 1 t of refractories | UB | I-68f | Sulphite liqour | t | 0.025 | Joint Research Centre (2007)
Refractory production plant, conventional | 68 | 2017 | 1 t of refractories | REF | I-68g | Water | t | 0.004717 | Joint Research Centre (2007), van Dam et al. (2021) | Both available values averaged.
Refractory production plant, conventional | 68 | 2017 | 1 t of refractories | LB | I-68g | Water | t | 0.004434 | van Dam et al. (2021)
Refractory production plant, conventional | 68 | 2017 | 1 t of refractories | UB | I-68g | Water | t | 0.005 | Joint Research Centre (2007)
Refractory production plant, directly electrified | 69 | 2017 | 1 t of refractories | REF | I-69a | Broken ware | t | --- | --- | Process facility not yet commercially available in 2017. The expected market entry year is 2030 (cf. Market_entry_years sheet).
Refractory production plant, directly electrified | 69 | 2017 | 1 t of refractories | LB | I-69a | Broken ware | t | --- | --- | Process facility not yet commercially available in 2017. The expected market entry year is 2030 (cf. Market_entry_years sheet).
Refractory production plant, directly electrified | 69 | 2017 | 1 t of refractories | UB | I-69a | Broken ware | t | --- | --- | Process facility not yet commercially available in 2017. The expected market entry year is 2030 (cf. Market_entry_years sheet).
Refractory production plant, directly electrified | 69 | 2017 | 1 t of refractories | REF | I-69b | Chromium ore | t | --- | --- | Process facility not yet commercially available in 2017. The expected market entry year is 2030 (cf. Market_entry_years sheet).
Refractory production plant, directly electrified | 69 | 2017 | 1 t of refractories | LB | I-69b | Chromium ore | t | --- | --- | Process facility not yet commercially available in 2017. The expected market entry year is 2030 (cf. Market_entry_years sheet).
Refractory production plant, directly electrified | 69 | 2017 | 1 t of refractories | UB | I-69b | Chromium ore | t | --- | --- | Process facility not yet commercially available in 2017. The expected market entry year is 2030 (cf. Market_entry_years sheet).
Refractory production plant, directly electrified | 69 | 2017 | 1 t of refractories | REF | I-69c | Electricity | MWh | --- | --- | Process facility not yet commercially available in 2017. The expected market entry year is 2030 (cf. Market_entry_years sheet).
Refractory production plant, directly electrified | 69 | 2017 | 1 t of refractories | LB | I-69c | Electricity | MWh | --- | --- | Process facility not yet commercially available in 2017. The expected market entry year is 2030 (cf. Market_entry_years sheet).
Refractory production plant, directly electrified | 69 | 2017 | 1 t of refractories | UB | I-69c | Electricity | MWh | --- | --- | Process facility not yet commercially available in 2017. The expected market entry year is 2030 (cf. Market_entry_years sheet).
Refractory production plant, directly electrified | 69 | 2017 | 1 t of refractories | REF | I-69d | Sintered magnestide | t | --- | --- | Process facility not yet commercially available in 2017. The expected market entry year is 2030 (cf. Market_entry_years sheet).
Refractory production plant, directly electrified | 69 | 2017 | 1 t of refractories | LB | I-69d | Sintered magnestide | t | --- | --- | Process facility not yet commercially available in 2017. The expected market entry year is 2030 (cf. Market_entry_years sheet).
Refractory production plant, directly electrified | 69 | 2017 | 1 t of refractories | UB | I-69d | Sintered magnestide | t | --- | --- | Process facility not yet commercially available in 2017. The expected market entry year is 2030 (cf. Market_entry_years sheet).
Refractory production plant, directly electrified | 69 | 2017 | 1 t of refractories | REF | I-69e | Sulphite liqour | t | --- | --- | Process facility not yet commercially available in 2017. The expected market entry year is 2030 (cf. Market_entry_years sheet).
Refractory production plant, directly electrified | 69 | 2017 | 1 t of refractories | LB | I-69e | Sulphite liqour | t | --- | --- | Process facility not yet commercially available in 2017. The expected market entry year is 2030 (cf. Market_entry_years sheet).
Refractory production plant, directly electrified | 69 | 2017 | 1 t of refractories | UB | I-69e | Sulphite liqour | t | --- | --- | Process facility not yet commercially available in 2017. The expected market entry year is 2030 (cf. Market_entry_years sheet).
Refractory production plant, directly electrified | 69 | 2017 | 1 t of refractories | REF | I-69f | Water | t | --- | --- | Process facility not yet commercially available in 2017. The expected market entry year is 2030 (cf. Market_entry_years sheet).
Refractory production plant, directly electrified | 69 | 2017 | 1 t of refractories | LB | I-69f | Water | t | --- | --- | Process facility not yet commercially available in 2017. The expected market entry year is 2030 (cf. Market_entry_years sheet).
Refractory production plant, directly electrified | 69 | 2017 | 1 t of refractories | UB | I-69f | Water | t | --- | --- | Process facility not yet commercially available in 2017. The expected market entry year is 2030 (cf. Market_entry_years sheet).
Refractory production plant, hydrogen-based | 70 | 2017 | 1 t of refractories | REF | I-70a | Broken ware | t | --- | --- | Process facility not yet commercially available in 2017. The expected market entry year is 2030 (cf. Market_entry_years sheet).
Refractory production plant, hydrogen-based | 70 | 2017 | 1 t of refractories | LB | I-70a | Broken ware | t | --- | --- | Process facility not yet commercially available in 2017. The expected market entry year is 2030 (cf. Market_entry_years sheet).
Refractory production plant, hydrogen-based | 70 | 2017 | 1 t of refractories | UB | I-70a | Broken ware | t | --- | --- | Process facility not yet commercially available in 2017. The expected market entry year is 2030 (cf. Market_entry_years sheet).
Refractory production plant, hydrogen-based | 70 | 2017 | 1 t of refractories | REF | I-70b | Chromium ore | t | --- | --- | Process facility not yet commercially available in 2017. The expected market entry year is 2030 (cf. Market_entry_years sheet).
Refractory production plant, hydrogen-based | 70 | 2017 | 1 t of refractories | LB | I-70b | Chromium ore | t | --- | --- | Process facility not yet commercially available in 2017. The expected market entry year is 2030 (cf. Market_entry_years sheet).
Refractory production plant, hydrogen-based | 70 | 2017 | 1 t of refractories | UB | I-70b | Chromium ore | t | --- | --- | Process facility not yet commercially available in 2017. The expected market entry year is 2030 (cf. Market_entry_years sheet).
Refractory production plant, hydrogen-based | 70 | 2017 | 1 t of refractories | REF | I-70c | Electricity | MWh | --- | --- | Process facility not yet commercially available in 2017. The expected market entry year is 2030 (cf. Market_entry_years sheet).
Refractory production plant, hydrogen-based | 70 | 2017 | 1 t of refractories | LB | I-70c | Electricity | MWh | --- | --- | Process facility not yet commercially available in 2017. The expected market entry year is 2030 (cf. Market_entry_years sheet).
Refractory production plant, hydrogen-based | 70 | 2017 | 1 t of refractories | UB | I-70c | Electricity | MWh | --- | --- | Process facility not yet commercially available in 2017. The expected market entry year is 2030 (cf. Market_entry_years sheet).
Refractory production plant, hydrogen-based | 70 | 2017 | 1 t of refractories | REF | I-70d | Hydrogen | MWh | --- | --- | Process facility not yet commercially available in 2017. The expected market entry year is 2030 (cf. Market_entry_years sheet).
Refractory production plant, hydrogen-based | 70 | 2017 | 1 t of refractories | LB | I-70d | Hydrogen | MWh | --- | --- | Process facility not yet commercially available in 2017. The expected market entry year is 2030 (cf. Market_entry_years sheet).
Refractory production plant, hydrogen-based | 70 | 2017 | 1 t of refractories | UB | I-70d | Hydrogen | MWh | --- | --- | Process facility not yet commercially available in 2017. The expected market entry year is 2030 (cf. Market_entry_years sheet).
Refractory production plant, hydrogen-based | 70 | 2017 | 1 t of refractories | REF | I-70e | Sintered magnestide | t | --- | --- | Process facility not yet commercially available in 2017. The expected market entry year is 2030 (cf. Market_entry_years sheet).
Refractory production plant, hydrogen-based | 70 | 2017 | 1 t of refractories | LB | I-70e | Sintered magnestide | t | --- | --- | Process facility not yet commercially available in 2017. The expected market entry year is 2030 (cf. Market_entry_years sheet).
Refractory production plant, hydrogen-based | 70 | 2017 | 1 t of refractories | UB | I-70e | Sintered magnestide | t | --- | --- | Process facility not yet commercially available in 2017. The expected market entry year is 2030 (cf. Market_entry_years sheet).
Refractory production plant, hydrogen-based | 70 | 2017 | 1 t of refractories | REF | I-70f | Sulphite liqour | t | --- | --- | Process facility not yet commercially available in 2017. The expected market entry year is 2030 (cf. Market_entry_years sheet).
Refractory production plant, hydrogen-based | 70 | 2017 | 1 t of refractories | LB | I-70f | Sulphite liqour | t | --- | --- | Process facility not yet commercially available in 2017. The expected market entry year is 2030 (cf. Market_entry_years sheet).
Refractory production plant, hydrogen-based | 70 | 2017 | 1 t of refractories | UB | I-70f | Sulphite liqour | t | --- | --- | Process facility not yet commercially available in 2017. The expected market entry year is 2030 (cf. Market_entry_years sheet).
Refractory production plant, hydrogen-based | 70 | 2017 | 1 t of refractories | REF | I-70g | Water | t | --- | --- | Process facility not yet commercially available in 2017. The expected market entry year is 2030 (cf. Market_entry_years sheet).
Refractory production plant, hydrogen-based | 70 | 2017 | 1 t of refractories | LB | I-70g | Water | t | --- | --- | Process facility not yet commercially available in 2017. The expected market entry year is 2030 (cf. Market_entry_years sheet).
Refractory production plant, hydrogen-based | 70 | 2017 | 1 t of refractories | UB | I-70g | Water | t | --- | --- | Process facility not yet commercially available in 2017. The expected market entry year is 2030 (cf. Market_entry_years sheet).
Rolling mill, conventional | 71 | 2017 | 1 t of rolled steel | REF | I-71a | Crude steel | t | 1.05 | Cordellt BV (2012)
Rolling mill, conventional | 71 | 2017 | 1 t of rolled steel | LB | I-71a | Crude steel | t | 1.0473 | Arens et al. (2006)
Rolling mill, conventional | 71 | 2017 | 1 t of rolled steel | UB | I-71a | Crude steel | t | 1.0526 | IEA Environmental Projects Ltd. (2013)
Rolling mill, conventional | 71 | 2017 | 1 t of rolled steel | REF | I-71b | Electricity | MWh | 0.125 | Schlomann et al. (2013)
Rolling mill, conventional | 71 | 2017 | 1 t of rolled steel | LB | I-71b | Electricity | MWh | 0.125 | Schlomann et al. (2013)
Rolling mill, conventional | 71 | 2017 | 1 t of rolled steel | UB | I-71b | Electricity | MWh | 0.125 | Schlomann et al. (2013)
Rolling mill, conventional | 71 | 2017 | 1 t of rolled steel | REF | I-71c | Natural gas/coke oven gas | MWh | 0.33278 | Schlomann et al. (2013)
Rolling mill, conventional | 71 | 2017 | 1 t of rolled steel | LB | I-71c | Natural gas/coke oven gas | MWh | 0.33278 | Schlomann et al. (2013)
Rolling mill, conventional | 71 | 2017 | 1 t of rolled steel | UB | I-71c | Natural gas/coke oven gas | MWh | 0.33278 | Schlomann et al. (2013)
Rolling mill, directly electrified | 72 | 2017 | 1 t of rolled steel | REF | I-72a | Crude steel | t | --- | --- | Process facility not yet commercially available in 2017. The expected market entry year is 2025 (cf. Market_entry_years sheet).
Rolling mill, directly electrified | 72 | 2017 | 1 t of rolled steel | LB | I-72a | Crude steel | t | --- | --- | Process facility not yet commercially available in 2017. The expected market entry year is 2025 (cf. Market_entry_years sheet).
Rolling mill, directly electrified | 72 | 2017 | 1 t of rolled steel | UB | I-72a | Crude steel | t | --- | --- | Process facility not yet commercially available in 2017. The expected market entry year is 2025 (cf. Market_entry_years sheet).
Rolling mill, directly electrified | 72 | 2017 | 1 t of rolled steel | REF | I-72b | Electricity | MWh | --- | --- | Process facility not yet commercially available in 2017. The expected market entry year is 2025 (cf. Market_entry_years sheet).
Rolling mill, directly electrified | 72 | 2017 | 1 t of rolled steel | LB | I-72b | Electricity | MWh | --- | --- | Process facility not yet commercially available in 2017. The expected market entry year is 2025 (cf. Market_entry_years sheet).
Rolling mill, directly electrified | 72 | 2017 | 1 t of rolled steel | UB | I-72b | Electricity | MWh | --- | --- | Process facility not yet commercially available in 2017. The expected market entry year is 2025 (cf. Market_entry_years sheet).
Rolling mill, hydrogen-based | 73 | 2017 | 1 t of rolled steel | REF | I-73a | Crude steel | t | --- | --- | Process facility not yet commercially available in 2017. The expected market entry year is 2025 (cf. Market_entry_years sheet).
Rolling mill, hydrogen-based | 73 | 2017 | 1 t of rolled steel | LB | I-73a | Crude steel | t | --- | --- | Process facility not yet commercially available in 2017. The expected market entry year is 2025 (cf. Market_entry_years sheet).
Rolling mill, hydrogen-based | 73 | 2017 | 1 t of rolled steel | UB | I-73a | Crude steel | t | --- | --- | Process facility not yet commercially available in 2017. The expected market entry year is 2025 (cf. Market_entry_years sheet).
Rolling mill, hydrogen-based | 73 | 2017 | 1 t of rolled steel | REF | I-73b | Electricity | MWh | --- | --- | Process facility not yet commercially available in 2017. The expected market entry year is 2025 (cf. Market_entry_years sheet).
Rolling mill, hydrogen-based | 73 | 2017 | 1 t of rolled steel | LB | I-73b | Electricity | MWh | --- | --- | Process facility not yet commercially available in 2017. The expected market entry year is 2025 (cf. Market_entry_years sheet).
Rolling mill, hydrogen-based | 73 | 2017 | 1 t of rolled steel | UB | I-73b | Electricity | MWh | --- | --- | Process facility not yet commercially available in 2017. The expected market entry year is 2025 (cf. Market_entry_years sheet).
Rolling mill, hydrogen-based | 73 | 2017 | 1 t of rolled steel | REF | I-73c | Hydrogen | MWh | --- | --- | Process facility not yet commercially available in 2017. The expected market entry year is 2025 (cf. Market_entry_years sheet).
Rolling mill, hydrogen-based | 73 | 2017 | 1 t of rolled steel | LB | I-73c | Hydrogen | MWh | --- | --- | Process facility not yet commercially available in 2017. The expected market entry year is 2025 (cf. Market_entry_years sheet).
Rolling mill, hydrogen-based | 73 | 2017 | 1 t of rolled steel | UB | I-73c | Hydrogen | MWh | --- | --- | Process facility not yet commercially available in 2017. The expected market entry year is 2025 (cf. Market_entry_years sheet).
Sinter plant | 74 | 2017 | 1 t of sinter | REF | I-74a | Calcium carbonate | t | 0.155 | Lechtenböhmer et al. (2006)
Sinter plant | 74 | 2017 | 1 t of sinter | LB | I-74a | Calcium carbonate | t | 0.15 | Cordellt BV (2012)
Sinter plant | 74 | 2017 | 1 t of sinter | UB | I-74a | Calcium carbonate | t | 0.18 | van Dam et al. (2021)
Sinter plant | 74 | 2017 | 1 t of sinter | REF | I-74b | Coke | t | 0.04 | van Dam et al. (2021)
Sinter plant | 74 | 2017 | 1 t of sinter | LB | I-74b | Coke | t | 0.04 | van Dam et al. (2021)
Sinter plant | 74 | 2017 | 1 t of sinter | UB | I-74b | Coke | t | 0.04 | van Dam et al. (2021)
Sinter plant | 74 | 2017 | 1 t of sinter | REF | I-74c | Coke oven gas | MWh | 0.021 | IEA Environmental Projects Ltd. (2013)
Sinter plant | 74 | 2017 | 1 t of sinter | LB | I-74c | Coke oven gas | MWh | 0.011111 | IEA Environmental Projects Ltd. (2013)
Sinter plant | 74 | 2017 | 1 t of sinter | UB | I-74c | Coke oven gas | MWh | 0.046667 | Daniëls (2002)
Sinter plant | 74 | 2017 | 1 t of sinter | REF | I-74d | Electricity | MWh | 0.034444 | van Dam et al. (2021)
Sinter plant | 74 | 2017 | 1 t of sinter | LB | I-74d | Electricity | MWh | 0.032 | IEA Environmental Projects Ltd. (2013)
Sinter plant | 74 | 2017 | 1 t of sinter | UB | I-74d | Electricity | MWh | 0.036111 | Rehfeldt et al. (2018)
Sinter plant | 74 | 2017 | 1 t of sinter | REF | I-74e | Iron ore | t | 0.8 | van Dam et al. (2021)
Sinter plant | 74 | 2017 | 1 t of sinter | LB | I-74e | Iron ore | t | 0.8 | van Dam et al. (2021)
Sinter plant | 74 | 2017 | 1 t of sinter | UB | I-74e | Iron ore | t | 0.8 | van Dam et al. (2021)
Solvay process plant, conventional | 75 | 2017 | 1 t of soda ash | REF | I-75a | Ammonia | t | 0.00145 | Rumayo et al. (2020)
Solvay process plant, conventional | 75 | 2017 | 1 t of soda ash | LB | I-75a | Ammonia | t | 0.00145 | Rumayo et al. (2020)
Solvay process plant, conventional | 75 | 2017 | 1 t of soda ash | UB | I-75a | Ammonia | t | 0.00145 | Rumayo et al. (2020)
Solvay process plant, conventional | 75 | 2017 | 1 t of soda ash | REF | I-75b | Electricity | MWh | 0.09 | Rumayo et al. (2020)
Solvay process plant, conventional | 75 | 2017 | 1 t of soda ash | LB | I-75b | Electricity | MWh | 0.09 | Rumayo et al. (2020)
Solvay process plant, conventional | 75 | 2017 | 1 t of soda ash | UB | I-75b | Electricity | MWh | 0.09 | Rumayo et al. (2020)
Solvay process plant, conventional | 75 | 2017 | 1 t of soda ash | REF | I-75c | Quicklime | t | 0.83143 | Do (2012), Rumayo et al. (2020)
Solvay process plant, conventional | 75 | 2017 | 1 t of soda ash | LB | I-75c | Quicklime | t | 0.83143 | Do (2012), Rumayo et al. (2020)
Solvay process plant, conventional | 75 | 2017 | 1 t of soda ash | UB | I-75c | Quicklime | t | 0.83143 | Do (2012), Rumayo et al. (2020)
Solvay process plant, conventional | 75 | 2017 | 1 t of soda ash | REF | I-75d | Sodium chloride | t | 1.6075 | Rumayo et al. (2020), Umweltbundesamt (2020d)
Solvay process plant, conventional | 75 | 2017 | 1 t of soda ash | LB | I-75d | Sodium chloride | t | 1.55 | Umweltbundesamt (2020d)
Solvay process plant, conventional | 75 | 2017 | 1 t of soda ash | UB | I-75d | Sodium chloride | t | 1.665 | Rumayo et al. (2020)
Solvay process plant, conventional | 75 | 2017 | 1 t of soda ash | REF | I-75e | Steam | MWh | 2.0953 | Umweltbundesamt (2020d)
Solvay process plant, conventional | 75 | 2017 | 1 t of soda ash | LB | I-75e | Steam | MWh | 2.0953 | Umweltbundesamt (2020d)
Solvay process plant, conventional | 75 | 2017 | 1 t of soda ash | UB | I-75e | Steam | MWh | 2.0953 | Rumayo et al. (2020)
Solvay process plant, conventional | 75 | 2017 | 1 t of soda ash | REF | I-75f | Water | t | 62.5 | Umweltbundesamt (2020d)
Solvay process plant, conventional | 75 | 2017 | 1 t of soda ash | LB | I-75f | Water | t | 62.5 | Umweltbundesamt (2020d)
Solvay process plant, conventional | 75 | 2017 | 1 t of soda ash | UB | I-75f | Water | t | 62.5 | Umweltbundesamt (2020d)
Solvay process plant, low-carbon | 76 | 2017 | 1 t of soda ash | REF | I-76a | Ammonia | t | --- | --- | Process facility not yet commercially available in 2017. The expected market entry year is 2031 (cf. Market_entry_years sheet).
Solvay process plant, low-carbon | 76 | 2017 | 1 t of soda ash | LB | I-76a | Ammonia | t | --- | --- | Process facility not yet commercially available in 2017. The expected market entry year is 2031 (cf. Market_entry_years sheet).
Solvay process plant, low-carbon | 76 | 2017 | 1 t of soda ash | UB | I-76a | Ammonia | t | --- | --- | Process facility not yet commercially available in 2017. The expected market entry year is 2031 (cf. Market_entry_years sheet).
Solvay process plant, low-carbon | 76 | 2017 | 1 t of soda ash | REF | I-76b | Electricity | MWh | --- | --- | Process facility not yet commercially available in 2017. The expected market entry year is 2031 (cf. Market_entry_years sheet).
Solvay process plant, low-carbon | 76 | 2017 | 1 t of soda ash | LB | I-76b | Electricity | MWh | --- | --- | Process facility not yet commercially available in 2017. The expected market entry year is 2031 (cf. Market_entry_years sheet).
Solvay process plant, low-carbon | 76 | 2017 | 1 t of soda ash | UB | I-76b | Electricity | MWh | --- | --- | Process facility not yet commercially available in 2017. The expected market entry year is 2031 (cf. Market_entry_years sheet).
Solvay process plant, low-carbon | 76 | 2017 | 1 t of soda ash | REF | I-76c | Quicklime | t | --- | --- | Process facility not yet commercially available in 2017. The expected market entry year is 2031 (cf. Market_entry_years sheet).
Solvay process plant, low-carbon | 76 | 2017 | 1 t of soda ash | LB | I-76c | Quicklime | t | --- | --- | Process facility not yet commercially available in 2017. The expected market entry year is 2031 (cf. Market_entry_years sheet).
Solvay process plant, low-carbon | 76 | 2017 | 1 t of soda ash | UB | I-76c | Quicklime | t | --- | --- | Process facility not yet commercially available in 2017. The expected market entry year is 2031 (cf. Market_entry_years sheet).
Solvay process plant, low-carbon | 76 | 2017 | 1 t of soda ash | REF | I-76d | Sodium chloride | t | --- | --- | Process facility not yet commercially available in 2017. The expected market entry year is 2031 (cf. Market_entry_years sheet).
Solvay process plant, low-carbon | 76 | 2017 | 1 t of soda ash | LB | I-76d | Sodium chloride | t | --- | --- | Process facility not yet commercially available in 2017. The expected market entry year is 2031 (cf. Market_entry_years sheet).
Solvay process plant, low-carbon | 76 | 2017 | 1 t of soda ash | UB | I-76d | Sodium chloride | t | --- | --- | Process facility not yet commercially available in 2017. The expected market entry year is 2031 (cf. Market_entry_years sheet).
Solvay process plant, low-carbon | 76 | 2017 | 1 t of soda ash | REF | I-76e | Steam | MWh | --- | --- | Process facility not yet commercially available in 2017. The expected market entry year is 2031 (cf. Market_entry_years sheet).
Solvay process plant, low-carbon | 76 | 2017 | 1 t of soda ash | LB | I-76e | Steam | MWh | --- | --- | Process facility not yet commercially available in 2017. The expected market entry year is 2031 (cf. Market_entry_years sheet).
Solvay process plant, low-carbon | 76 | 2017 | 1 t of soda ash | UB | I-76e | Steam | MWh | --- | --- | Process facility not yet commercially available in 2017. The expected market entry year is 2031 (cf. Market_entry_years sheet).
Solvay process plant, low-carbon | 76 | 2017 | 1 t of soda ash | REF | I-76f | Water | t | --- | --- | Process facility not yet commercially available in 2017. The expected market entry year is 2031 (cf. Market_entry_years sheet).
Solvay process plant, low-carbon | 76 | 2017 | 1 t of soda ash | LB | I-76f | Water | t | --- | --- | Process facility not yet commercially available in 2017. The expected market entry year is 2031 (cf. Market_entry_years sheet).
Solvay process plant, low-carbon | 76 | 2017 | 1 t of soda ash | UB | I-76f | Water | t | --- | --- | Process facility not yet commercially available in 2017. The expected market entry year is 2031 (cf. Market_entry_years sheet).
Steam boiler, conventional | 77 | 2017 | 1 MWh of steam | REF | I-77a | Natural gas | MWh | 1.09 | Lyons et al. (2018)
Steam boiler, conventional | 77 | 2017 | 1 MWh of steam | LB | I-77a | Natural gas | MWh | 1.087 | Danish Energy Agency (2022)
Steam boiler, conventional | 77 | 2017 | 1 MWh of steam | UB | I-77a | Natural gas | MWh | 1.1111 | van Dam et al. (2021)
Steam boiler, hydrogen-based | 78 | 2017 | 1 MWh of steam | REF | I-78a | Hydrogen | MWh | --- | --- | Process facility not yet commercially available in 2017. The expected market entry year is 2020 (cf. Market_entry_years sheet).
Steam boiler, hydrogen-based | 78 | 2017 | 1 MWh of steam | LB | I-78a | Hydrogen | MWh | --- | --- | Process facility not yet commercially available in 2017. The expected market entry year is 2020 (cf. Market_entry_years sheet).
Steam boiler, hydrogen-based | 78 | 2017 | 1 MWh of steam | UB | I-78a | Hydrogen | MWh | --- | --- | Process facility not yet commercially available in 2017. The expected market entry year is 2020 (cf. Market_entry_years sheet).
Steam cracker, conventional | 79 | 2017 | 1 t of high value chemicals | REF | I-79a | Butane | MWh | 0 | Lee & Elgowainy (2018)
Steam cracker, conventional | 79 | 2017 | 1 t of high value chemicals | LB | I-79a | Butane | MWh | 0 | Young et al. (2021)
Steam cracker, conventional | 79 | 2017 | 1 t of high value chemicals | UB | I-79a | Butane | MWh | 0.044677 | Tominaga & Tamaki (1997)
Steam cracker, conventional | 79 | 2017 | 1 t of high value chemicals | REF | I-79b | Butatriene | MWh | 0.017905 | Lee & Elgowainy (2018), Young et al. (2021)
Steam cracker, conventional | 79 | 2017 | 1 t of high value chemicals | LB | I-79b | Butatriene | MWh | 0.017472 | Young et al. (2021)
Steam cracker, conventional | 79 | 2017 | 1 t of high value chemicals | UB | I-79b | Butatriene | MWh | 0 | Tominaga & Tamaki (1997)
Steam cracker, conventional | 79 | 2017 | 1 t of high value chemicals | REF | I-79c | Butene | MWh | 0.90725 | Lee & Elgowainy (2018)
Steam cracker, conventional | 79 | 2017 | 1 t of high value chemicals | LB | I-79c | Butene | MWh | 1.1335 | Young et al. (2021)
Steam cracker, conventional | 79 | 2017 | 1 t of high value chemicals | UB | I-79c | Butene | MWh | 0.84092 | Tominaga & Tamaki (1997)
Steam cracker, conventional | 79 | 2017 | 1 t of high value chemicals | REF | I-79d | Electricity | MWh | 0.13153 | Geres et al. (2019), van Dam et al. (2021) | Both available values averaged.
Steam cracker, conventional | 79 | 2017 | 1 t of high value chemicals | LB | I-79d | Electricity | MWh | 0.1 | Geres et al. (2019)
Steam cracker, conventional | 79 | 2017 | 1 t of high value chemicals | UB | I-79d | Electricity | MWh | 0.16306 | van Dam et al. (2021)
Steam cracker, conventional | 79 | 2017 | 1 t of high value chemicals | REF | I-79e | Ethane | MWh | 0 | Lee & Elgowainy (2018)
Steam cracker, conventional | 79 | 2017 | 1 t of high value chemicals | LB | I-79e | Ethane | MWh | 0 | Young et al. (2021)
Steam cracker, conventional | 79 | 2017 | 1 t of high value chemicals | UB | I-79e | Ethane | MWh | 0.79677 | Tominaga & Tamaki (1997)
Steam cracker, conventional | 79 | 2017 | 1 t of high value chemicals | REF | I-79f | Ethyne | MWh | 0.077192 | Lee & Elgowainy (2018), Young et al. (2021)
Steam cracker, conventional | 79 | 2017 | 1 t of high value chemicals | LB | I-79f | Ethyne | MWh | 0.075322 | Young et al. (2021)
Steam cracker, conventional | 79 | 2017 | 1 t of high value chemicals | UB | I-79f | Ethyne | MWh | 0.16271 | Tominaga & Tamaki (1997)
Steam cracker, conventional | 79 | 2017 | 1 t of high value chemicals | REF | I-79g | Fuel oil | MWh | 0.90672 | Lee & Elgowainy (2018), Young et al. (2021)
Steam cracker, conventional | 79 | 2017 | 1 t of high value chemicals | LB | I-79g | Fuel oil | MWh | 0.47872 | Young et al. (2021)
Steam cracker, conventional | 79 | 2017 | 1 t of high value chemicals | UB | I-79g | Fuel oil | MWh | 0.72618 | Tominaga & Tamaki (1997)
Steam cracker, conventional | 79 | 2017 | 1 t of high value chemicals | REF | I-79h | Hydrogen | MWh | 0.47748 | Lee & Elgowainy (2018)
Steam cracker, conventional | 79 | 2017 | 1 t of high value chemicals | LB | I-79h | Hydrogen | MWh | 0.56945 | Young et al. (2021)
Steam cracker, conventional | 79 | 2017 | 1 t of high value chemicals | UB | I-79h | Hydrogen | MWh | 0.46162 | Tominaga & Tamaki (1997)
Steam cracker, conventional | 79 | 2017 | 1 t of high value chemicals | REF | I-79i | Methane | MWh | 3.256 | Lee & Elgowainy (2018)
Steam cracker, conventional | 79 | 2017 | 1 t of high value chemicals | LB | I-79i | Methane | MWh | 3.0258 | Young et al. (2021)
Steam cracker, conventional | 79 | 2017 | 1 t of high value chemicals | UB | I-79i | Methane | MWh | 3.4287 | Tominaga & Tamaki (1997)
Steam cracker, conventional | 79 | 2017 | 1 t of high value chemicals | REF | I-79j | Naphtha | t | 1.5916 | Lee & Elgowainy (2018)
Steam cracker, conventional | 79 | 2017 | 1 t of high value chemicals | LB | I-79j | Naphtha | t | 1.553 | Young et al. (2021)
Steam cracker, conventional | 79 | 2017 | 1 t of high value chemicals | UB | I-79j | Naphtha | t | 1.6103 | Tominaga & Tamaki (1997)
Steam cracker, conventional | 79 | 2017 | 1 t of high value chemicals | REF | I-79k | Propane | MWh | 0 | Lee & Elgowainy (2018)
Steam cracker, conventional | 79 | 2017 | 1 t of high value chemicals | LB | I-79k | Propane | MWh | 0 | Young et al. (2021)
Steam cracker, conventional | 79 | 2017 | 1 t of high value chemicals | UB | I-79k | Propane | MWh | 0.055918 | Tominaga & Tamaki (1997)
Steam cracker, conventional | 79 | 2017 | 1 t of high value chemicals | REF | I-79l | Propyne | MWh | 0.12149 | Lee & Elgowainy (2018), Young et al. (2021)
Steam cracker, conventional | 79 | 2017 | 1 t of high value chemicals | LB | I-79l | Propyne | MWh | 0.11855 | Young et al. (2021)
Steam cracker, conventional | 79 | 2017 | 1 t of high value chemicals | UB | I-79l | Propyne | MWh | 0.2356 | Tominaga & Tamaki (1997)
Steam cracker, conventional | 79 | 2017 | 1 t of high value chemicals | REF | I-79m | Pyrolysis gasoline | MWh | 2.1106 | Lee & Elgowainy (2018), Young et al. (2021)
Steam cracker, conventional | 79 | 2017 | 1 t of high value chemicals | LB | I-79m | Pyrolysis gasoline | MWh | 2.0595 | Young et al. (2021)
Steam cracker, conventional | 79 | 2017 | 1 t of high value chemicals | UB | I-79m | Pyrolysis gasoline | MWh | 1.456 | Tominaga & Tamaki (1997)
Steam cracker, directly electrified | 80 | 2017 | 1 t of high value chemicals | REF | I-80a | Butane | MWh | --- | --- | Process facility not yet commercially available in 2017. The expected market entry year is 2030 (cf. Market_entry_years sheet).
Steam cracker, directly electrified | 80 | 2017 | 1 t of high value chemicals | LB | I-80a | Butane | MWh | --- | --- | Process facility not yet commercially available in 2017. The expected market entry year is 2030 (cf. Market_entry_years sheet).
Steam cracker, directly electrified | 80 | 2017 | 1 t of high value chemicals | UB | I-80a | Butane | MWh | --- | --- | Process facility not yet commercially available in 2017. The expected market entry year is 2030 (cf. Market_entry_years sheet).
Steam cracker, directly electrified | 80 | 2017 | 1 t of high value chemicals | REF | I-80b | Butatriene | MWh | --- | --- | Process facility not yet commercially available in 2017. The expected market entry year is 2030 (cf. Market_entry_years sheet).
Steam cracker, directly electrified | 80 | 2017 | 1 t of high value chemicals | LB | I-80b | Butatriene | MWh | --- | --- | Process facility not yet commercially available in 2017. The expected market entry year is 2030 (cf. Market_entry_years sheet).
Steam cracker, directly electrified | 80 | 2017 | 1 t of high value chemicals | UB | I-80b | Butatriene | MWh | --- | --- | Process facility not yet commercially available in 2017. The expected market entry year is 2030 (cf. Market_entry_years sheet).
Steam cracker, directly electrified | 80 | 2017 | 1 t of high value chemicals | REF | I-80c | Butene | MWh | --- | --- | Process facility not yet commercially available in 2017. The expected market entry year is 2030 (cf. Market_entry_years sheet).
Steam cracker, directly electrified | 80 | 2017 | 1 t of high value chemicals | LB | I-80c | Butene | MWh | --- | --- | Process facility not yet commercially available in 2017. The expected market entry year is 2030 (cf. Market_entry_years sheet).
Steam cracker, directly electrified | 80 | 2017 | 1 t of high value chemicals | UB | I-80c | Butene | MWh | --- | --- | Process facility not yet commercially available in 2017. The expected market entry year is 2030 (cf. Market_entry_years sheet).
Steam cracker, directly electrified | 80 | 2017 | 1 t of high value chemicals | REF | I-80d | Electricity | MWh | --- | --- | Process facility not yet commercially available in 2017. The expected market entry year is 2030 (cf. Market_entry_years sheet).
Steam cracker, directly electrified | 80 | 2017 | 1 t of high value chemicals | LB | I-80d | Electricity | MWh | --- | --- | Process facility not yet commercially available in 2017. The expected market entry year is 2030 (cf. Market_entry_years sheet).
Steam cracker, directly electrified | 80 | 2017 | 1 t of high value chemicals | UB | I-80d | Electricity | MWh | --- | --- | Process facility not yet commercially available in 2017. The expected market entry year is 2030 (cf. Market_entry_years sheet).
Steam cracker, directly electrified | 80 | 2017 | 1 t of high value chemicals | REF | I-80e | Ethane | MWh | --- | --- | Process facility not yet commercially available in 2017. The expected market entry year is 2030 (cf. Market_entry_years sheet).
Steam cracker, directly electrified | 80 | 2017 | 1 t of high value chemicals | LB | I-80e | Ethane | MWh | --- | --- | Process facility not yet commercially available in 2017. The expected market entry year is 2030 (cf. Market_entry_years sheet).
Steam cracker, directly electrified | 80 | 2017 | 1 t of high value chemicals | UB | I-80e | Ethane | MWh | --- | --- | Process facility not yet commercially available in 2017. The expected market entry year is 2030 (cf. Market_entry_years sheet).
Steam cracker, directly electrified | 80 | 2017 | 1 t of high value chemicals | REF | I-80f | Ethyne | MWh | --- | --- | Process facility not yet commercially available in 2017. The expected market entry year is 2030 (cf. Market_entry_years sheet).
Steam cracker, directly electrified | 80 | 2017 | 1 t of high value chemicals | LB | I-80f | Ethyne | MWh | --- | --- | Process facility not yet commercially available in 2017. The expected market entry year is 2030 (cf. Market_entry_years sheet).
Steam cracker, directly electrified | 80 | 2017 | 1 t of high value chemicals | UB | I-80f | Ethyne | MWh | --- | --- | Process facility not yet commercially available in 2017. The expected market entry year is 2030 (cf. Market_entry_years sheet).
Steam cracker, directly electrified | 80 | 2017 | 1 t of high value chemicals | REF | I-80g | Hydrogen | MWh | --- | --- | Process facility not yet commercially available in 2017. The expected market entry year is 2030 (cf. Market_entry_years sheet).
Steam cracker, directly electrified | 80 | 2017 | 1 t of high value chemicals | LB | I-80g | Hydrogen | MWh | --- | --- | Process facility not yet commercially available in 2017. The expected market entry year is 2030 (cf. Market_entry_years sheet).
Steam cracker, directly electrified | 80 | 2017 | 1 t of high value chemicals | UB | I-80g | Hydrogen | MWh | --- | --- | Process facility not yet commercially available in 2017. The expected market entry year is 2030 (cf. Market_entry_years sheet).
Steam cracker, directly electrified | 80 | 2017 | 1 t of high value chemicals | REF | I-80h | Naphtha | t | --- | --- | Process facility not yet commercially available in 2017. The expected market entry year is 2030 (cf. Market_entry_years sheet).
Steam cracker, directly electrified | 80 | 2017 | 1 t of high value chemicals | LB | I-80h | Naphtha | t | --- | --- | Process facility not yet commercially available in 2017. The expected market entry year is 2030 (cf. Market_entry_years sheet).
Steam cracker, directly electrified | 80 | 2017 | 1 t of high value chemicals | UB | I-80h | Naphtha | t | --- | --- | Process facility not yet commercially available in 2017. The expected market entry year is 2030 (cf. Market_entry_years sheet).
Steam cracker, directly electrified | 80 | 2017 | 1 t of high value chemicals | REF | I-80i | Propane | MWh | --- | --- | Process facility not yet commercially available in 2017. The expected market entry year is 2030 (cf. Market_entry_years sheet).
Steam cracker, directly electrified | 80 | 2017 | 1 t of high value chemicals | LB | I-80i | Propane | MWh | --- | --- | Process facility not yet commercially available in 2017. The expected market entry year is 2030 (cf. Market_entry_years sheet).
Steam cracker, directly electrified | 80 | 2017 | 1 t of high value chemicals | UB | I-80i | Propane | MWh | --- | --- | Process facility not yet commercially available in 2017. The expected market entry year is 2030 (cf. Market_entry_years sheet).
Steam cracker, directly electrified | 80 | 2017 | 1 t of high value chemicals | REF | I-80j | Propyne | MWh | --- | --- | Process facility not yet commercially available in 2017. The expected market entry year is 2030 (cf. Market_entry_years sheet).
Steam cracker, directly electrified | 80 | 2017 | 1 t of high value chemicals | LB | I-80j | Propyne | MWh | --- | --- | Process facility not yet commercially available in 2017. The expected market entry year is 2030 (cf. Market_entry_years sheet).
Steam cracker, directly electrified | 80 | 2017 | 1 t of high value chemicals | UB | I-80j | Propyne | MWh | --- | --- | Process facility not yet commercially available in 2017. The expected market entry year is 2030 (cf. Market_entry_years sheet).
Steam cracker, directly electrified | 80 | 2017 | 1 t of high value chemicals | REF | I-80k | Pyrolysis gasoline | MWh | --- | --- | Process facility not yet commercially available in 2017. The expected market entry year is 2030 (cf. Market_entry_years sheet).
Steam cracker, directly electrified | 80 | 2017 | 1 t of high value chemicals | LB | I-80k | Pyrolysis gasoline | MWh | --- | --- | Process facility not yet commercially available in 2017. The expected market entry year is 2030 (cf. Market_entry_years sheet).
Steam cracker, directly electrified | 80 | 2017 | 1 t of high value chemicals | UB | I-80k | Pyrolysis gasoline | MWh | --- | --- | Process facility not yet commercially available in 2017. The expected market entry year is 2030 (cf. Market_entry_years sheet).
Steam cracker, hydrogen-based | 81 | 2017 | 1 t of high value chemicals | REF | I-81a | Butane | MWh | --- | --- | Process facility not yet commercially available in 2017. The expected market entry year is 2025 (cf. Market_entry_years sheet).
Steam cracker, hydrogen-based | 81 | 2017 | 1 t of high value chemicals | LB | I-81a | Butane | MWh | --- | --- | Process facility not yet commercially available in 2017. The expected market entry year is 2025 (cf. Market_entry_years sheet).
Steam cracker, hydrogen-based | 81 | 2017 | 1 t of high value chemicals | UB | I-81a | Butane | MWh | --- | --- | Process facility not yet commercially available in 2017. The expected market entry year is 2025 (cf. Market_entry_years sheet).
Steam cracker, hydrogen-based | 81 | 2017 | 1 t of high value chemicals | REF | I-81b | Butatriene | MWh | --- | --- | Process facility not yet commercially available in 2017. The expected market entry year is 2025 (cf. Market_entry_years sheet).
Steam cracker, hydrogen-based | 81 | 2017 | 1 t of high value chemicals | LB | I-81b | Butatriene | MWh | --- | --- | Process facility not yet commercially available in 2017. The expected market entry year is 2025 (cf. Market_entry_years sheet).
Steam cracker, hydrogen-based | 81 | 2017 | 1 t of high value chemicals | UB | I-81b | Butatriene | MWh | --- | --- | Process facility not yet commercially available in 2017. The expected market entry year is 2025 (cf. Market_entry_years sheet).
Steam cracker, hydrogen-based | 81 | 2017 | 1 t of high value chemicals | REF | I-81c | Butene | MWh | --- | --- | Process facility not yet commercially available in 2017. The expected market entry year is 2025 (cf. Market_entry_years sheet).
Steam cracker, hydrogen-based | 81 | 2017 | 1 t of high value chemicals | LB | I-81c | Butene | MWh | --- | --- | Process facility not yet commercially available in 2017. The expected market entry year is 2025 (cf. Market_entry_years sheet).
Steam cracker, hydrogen-based | 81 | 2017 | 1 t of high value chemicals | UB | I-81c | Butene | MWh | --- | --- | Process facility not yet commercially available in 2017. The expected market entry year is 2025 (cf. Market_entry_years sheet).
Steam cracker, hydrogen-based | 81 | 2017 | 1 t of high value chemicals | REF | I-81d | Electricity | MWh | --- | --- | Process facility not yet commercially available in 2017. The expected market entry year is 2025 (cf. Market_entry_years sheet).
Steam cracker, hydrogen-based | 81 | 2017 | 1 t of high value chemicals | LB | I-81d | Electricity | MWh | --- | --- | Process facility not yet commercially available in 2017. The expected market entry year is 2025 (cf. Market_entry_years sheet).
Steam cracker, hydrogen-based | 81 | 2017 | 1 t of high value chemicals | UB | I-81d | Electricity | MWh | --- | --- | Process facility not yet commercially available in 2017. The expected market entry year is 2025 (cf. Market_entry_years sheet).
Steam cracker, hydrogen-based | 81 | 2017 | 1 t of high value chemicals | REF | I-81e | Ethane | MWh | --- | --- | Process facility not yet commercially available in 2017. The expected market entry year is 2025 (cf. Market_entry_years sheet).
Steam cracker, hydrogen-based | 81 | 2017 | 1 t of high value chemicals | LB | I-81e | Ethane | MWh | --- | --- | Process facility not yet commercially available in 2017. The expected market entry year is 2025 (cf. Market_entry_years sheet).
Steam cracker, hydrogen-based | 81 | 2017 | 1 t of high value chemicals | UB | I-81e | Ethane | MWh | --- | --- | Process facility not yet commercially available in 2017. The expected market entry year is 2025 (cf. Market_entry_years sheet).
Steam cracker, hydrogen-based | 81 | 2017 | 1 t of high value chemicals | REF | I-81f | Ethyne | MWh | --- | --- | Process facility not yet commercially available in 2017. The expected market entry year is 2025 (cf. Market_entry_years sheet).
Steam cracker, hydrogen-based | 81 | 2017 | 1 t of high value chemicals | LB | I-81f | Ethyne | MWh | --- | --- | Process facility not yet commercially available in 2017. The expected market entry year is 2025 (cf. Market_entry_years sheet).
Steam cracker, hydrogen-based | 81 | 2017 | 1 t of high value chemicals | UB | I-81f | Ethyne | MWh | --- | --- | Process facility not yet commercially available in 2017. The expected market entry year is 2025 (cf. Market_entry_years sheet).
Steam cracker, hydrogen-based | 81 | 2017 | 1 t of high value chemicals | REF | I-81g | Hydrogen | MWh | --- | --- | Process facility not yet commercially available in 2017. The expected market entry year is 2025 (cf. Market_entry_years sheet).
Steam cracker, hydrogen-based | 81 | 2017 | 1 t of high value chemicals | LB | I-81g | Hydrogen | MWh | --- | --- | Process facility not yet commercially available in 2017. The expected market entry year is 2025 (cf. Market_entry_years sheet).
Steam cracker, hydrogen-based | 81 | 2017 | 1 t of high value chemicals | UB | I-81g | Hydrogen | MWh | --- | --- | Process facility not yet commercially available in 2017. The expected market entry year is 2025 (cf. Market_entry_years sheet).
Steam cracker, hydrogen-based | 81 | 2017 | 1 t of high value chemicals | REF | I-81h | Naphtha | t | --- | --- | Process facility not yet commercially available in 2017. The expected market entry year is 2025 (cf. Market_entry_years sheet).
Steam cracker, hydrogen-based | 81 | 2017 | 1 t of high value chemicals | LB | I-81h | Naphtha | t | --- | --- | Process facility not yet commercially available in 2017. The expected market entry year is 2025 (cf. Market_entry_years sheet).
Steam cracker, hydrogen-based | 81 | 2017 | 1 t of high value chemicals | UB | I-81h | Naphtha | t | --- | --- | Process facility not yet commercially available in 2017. The expected market entry year is 2025 (cf. Market_entry_years sheet).
Steam cracker, hydrogen-based | 81 | 2017 | 1 t of high value chemicals | REF | I-81i | Propane | MWh | --- | --- | Process facility not yet commercially available in 2017. The expected market entry year is 2025 (cf. Market_entry_years sheet).
Steam cracker, hydrogen-based | 81 | 2017 | 1 t of high value chemicals | LB | I-81i | Propane | MWh | --- | --- | Process facility not yet commercially available in 2017. The expected market entry year is 2025 (cf. Market_entry_years sheet).
Steam cracker, hydrogen-based | 81 | 2017 | 1 t of high value chemicals | UB | I-81i | Propane | MWh | --- | --- | Process facility not yet commercially available in 2017. The expected market entry year is 2025 (cf. Market_entry_years sheet).
Steam cracker, hydrogen-based | 81 | 2017 | 1 t of high value chemicals | REF | I-81j | Propyne | MWh | --- | --- | Process facility not yet commercially available in 2017. The expected market entry year is 2025 (cf. Market_entry_years sheet).
Steam cracker, hydrogen-based | 81 | 2017 | 1 t of high value chemicals | LB | I-81j | Propyne | MWh | --- | --- | Process facility not yet commercially available in 2017. The expected market entry year is 2025 (cf. Market_entry_years sheet).
Steam cracker, hydrogen-based | 81 | 2017 | 1 t of high value chemicals | UB | I-81j | Propyne | MWh | --- | --- | Process facility not yet commercially available in 2017. The expected market entry year is 2025 (cf. Market_entry_years sheet).
Steam cracker, hydrogen-based | 81 | 2017 | 1 t of high value chemicals | REF | I-81k | Pyrolysis gasoline | MWh | --- | --- | Process facility not yet commercially available in 2017. The expected market entry year is 2025 (cf. Market_entry_years sheet).
Steam cracker, hydrogen-based | 81 | 2017 | 1 t of high value chemicals | LB | I-81k | Pyrolysis gasoline | MWh | --- | --- | Process facility not yet commercially available in 2017. The expected market entry year is 2025 (cf. Market_entry_years sheet).
Steam cracker, hydrogen-based | 81 | 2017 | 1 t of high value chemicals | UB | I-81k | Pyrolysis gasoline | MWh | --- | --- | Process facility not yet commercially available in 2017. The expected market entry year is 2025 (cf. Market_entry_years sheet).
Steam reformer | 82 | 2017 | 1 MWh of hydrogen | REF | I-82a | Electricity | MWh | 0.0040837 | Budsberg et al. (2015)
Steam reformer | 82 | 2017 | 1 MWh of hydrogen | LB | I-82a | Electricity | MWh | 0.0040837 | Budsberg et al. (2015)
Steam reformer | 82 | 2017 | 1 MWh of hydrogen | UB | I-82a | Electricity | MWh | 0.0040837 | Budsberg et al. (2015)
Steam reformer | 82 | 2017 | 1 MWh of hydrogen | REF | I-82b | Natural gas | MWh | 1.2404 | International Energy Agency (2015)
Steam reformer | 82 | 2017 | 1 MWh of hydrogen | LB | I-82b | Natural gas | MWh | 1.2048 | Kreidelmeyer et al. (2020)
Steam reformer | 82 | 2017 | 1 MWh of hydrogen | UB | I-82b | Natural gas | MWh | 1.2631 | Budsberg et al. (2015), International Energy Agency (2015)
Steam reformer | 82 | 2017 | 1 MWh of hydrogen | REF | I-82c | Water | t | 0.48905 | Budsberg et al. (2015)
Steam reformer | 82 | 2017 | 1 MWh of hydrogen | LB | I-82c | Water | t | 0.48905 | Budsberg et al. (2015)
Steam reformer | 82 | 2017 | 1 MWh of hydrogen | UB | I-82c | Water | t | 0.48905 | Budsberg et al. (2015)
Tissue paper mill | 83 | 2017 | 1 t of tissue paper | REF | I-83a | Electricity | MWh | 1.1611 | van Dam et al. (2021)
Tissue paper mill | 83 | 2017 | 1 t of tissue paper | LB | I-83a | Electricity | MWh | 0.98693 | van Dam et al. (2021)
Tissue paper mill | 83 | 2017 | 1 t of tissue paper | UB | I-83a | Electricity | MWh | 1.3353 | van Dam et al. (2021)
Tissue paper mill | 83 | 2017 | 1 t of tissue paper | REF | I-83b | Mechanical pulp | t | 0.52249 | Suhr et al. (2015), van Dam et al. (2021)
Tissue paper mill | 83 | 2017 | 1 t of tissue paper | LB | I-83b | Mechanical pulp | t | 0.52249 | van Dam et al. (2021)
Tissue paper mill | 83 | 2017 | 1 t of tissue paper | UB | I-83b | Mechanical pulp | t | 0.52249 | van Dam et al. (2021)
Tissue paper mill | 83 | 2017 | 1 t of tissue paper | REF | I-83c | Recycled fiber | t | 0.52249 | Reibnitz et al. (2022), Terlau et al. (2017), van Dam et al. (2021)
Tissue paper mill | 83 | 2017 | 1 t of tissue paper | LB | I-83c | Recycled fiber | t | 0.52249 | Reibnitz et al. (2022), van Dam et al. (2021)
Tissue paper mill | 83 | 2017 | 1 t of tissue paper | UB | I-83c | Recycled fiber | t | 0.52249 | Reibnitz et al. (2022), van Dam et al. (2021)
Tissue paper mill | 83 | 2017 | 1 t of tissue paper | REF | I-83d | Steam | MWh | 1.7997 | van Dam et al. (2021)
Tissue paper mill | 83 | 2017 | 1 t of tissue paper | LB | I-83d | Steam | MWh | 1.7707 | van Dam et al. (2021)
Tissue paper mill | 83 | 2017 | 1 t of tissue paper | UB | I-83d | Steam | MWh | 1.7997 | van Dam et al. (2021)
Tissue paper mill | 83 | 2017 | 1 t of tissue paper | REF | I-83e | Water | t | 39.7092 | Suhr et al. (2015)
Tissue paper mill | 83 | 2017 | 1 t of tissue paper | LB | I-83e | Water | t | 5.2249 | Suhr et al. (2015)
Tissue paper mill | 83 | 2017 | 1 t of tissue paper | UB | I-83e | Water | t | 74.1936 | Suhr et al. (2015)
Urea synthesis reactor | 84 | 2017 | 1 t of urea | REF | I-84a | Ammonia | t | 0.57273 | Zhang et al. (2021)
Urea synthesis reactor | 84 | 2017 | 1 t of urea | LB | I-84a | Ammonia | t | 0.56726 | Gyanwali et al. (2023)
Urea synthesis reactor | 84 | 2017 | 1 t of urea | UB | I-84a | Ammonia | t | 0.575 | Verpoort et al. (2024)
Urea synthesis reactor | 84 | 2017 | 1 t of urea | REF | I-84b | Carbon dioxide | t | 0.73636 | Zhang et al. (2021)
Urea synthesis reactor | 84 | 2017 | 1 t of urea | LB | I-84b | Carbon dioxide | t | 0.73309 | Gyanwali et al. (2023)
Urea synthesis reactor | 84 | 2017 | 1 t of urea | UB | I-84b | Carbon dioxide | t | 0.7442 | Verpoort et al. (2024)
Urea synthesis reactor | 84 | 2017 | 1 t of urea | REF | I-84c | Electricity | MWh | 0.134 | Institut für Umwelttechnik und Management an der Universität Witten/Herdecke (IEEM) (2001)
Urea synthesis reactor | 84 | 2017 | 1 t of urea | LB | I-84c | Electricity | MWh | 0.1326 | Bazzanella & Ausfelder (2017)
Urea synthesis reactor | 84 | 2017 | 1 t of urea | UB | I-84c | Electricity | MWh | 0.136 | Institut für Umwelttechnik und Management an der Universität Witten/Herdecke (IEEM) (2001)
Urea synthesis reactor | 84 | 2017 | 1 t of urea | REF | I-84d | Steam | MWh | 0.9139 | Verpoort et al. (2024)
Urea synthesis reactor | 84 | 2017 | 1 t of urea | LB | I-84d | Steam | MWh | 0.91389 | Bazzanella & Ausfelder (2017)
Urea synthesis reactor | 84 | 2017 | 1 t of urea | UB | I-84d | Steam | MWh | 1.0417 | Umweltbundesamt (2020p)
Urea synthesis reactor | 84 | 2017 | 1 t of urea | REF | I-84e | Water | t | 80 | Umweltbundesamt (2020p)
Urea synthesis reactor | 84 | 2017 | 1 t of urea | LB | I-84e | Water | t | 80 | Umweltbundesamt (2020p)
Urea synthesis reactor | 84 | 2017 | 1 t of urea | UB | I-84e | Water | t | 80 | Umweltbundesamt (2020p)
Air separation unit | 1 | 2018 | 1 t of oxygen | REF | I-1a | Air | t | 4.32 | Daniëls (2002)
Air separation unit | 1 | 2018 | 1 t of oxygen | LB | I-1a | Air | t | 4.32 | Daniëls (2002)
Air separation unit | 1 | 2018 | 1 t of oxygen | UB | I-1a | Air | t | 4.32 | Daniëls (2002)
Air separation unit | 1 | 2018 | 1 t of oxygen | REF | I-1b | Electricity | MWh | 0.4418 | Daniëls (2002), IEA Environmental Projects Ltd. (2013) | Both available values averaged.
Air separation unit | 1 | 2018 | 1 t of oxygen | LB | I-1b | Electricity | MWh | 0.41137 | IEA Environmental Projects Ltd. (2013)
Air separation unit | 1 | 2018 | 1 t of oxygen | UB | I-1b | Electricity | MWh | 0.47222 | Daniëls (2002)
Aluminum recycling plant, conventional | 2 | 2018 | 1 t of aluminum | REF | I-2a | Aluminum | t | 0.066 | Umweltbundesamt (2020f)
Aluminum recycling plant, conventional | 2 | 2018 | 1 t of aluminum | LB | I-2a | Aluminum | t | 0.066 | Umweltbundesamt (2020f)
Aluminum recycling plant, conventional | 2 | 2018 | 1 t of aluminum | UB | I-2a | Aluminum | t | 0.066 | Umweltbundesamt (2020f)
Aluminum recycling plant, conventional | 2 | 2018 | 1 t of aluminum | REF | I-2b | Aluminum scrap | t | 1.1 | Umweltbundesamt (2020f)
Aluminum recycling plant, conventional | 2 | 2018 | 1 t of aluminum | LB | I-2b | Aluminum scrap | t | 1.1 | Umweltbundesamt (2020f)
Aluminum recycling plant, conventional | 2 | 2018 | 1 t of aluminum | UB | I-2b | Aluminum scrap | t | 1.1 | Umweltbundesamt (2020f)
Aluminum recycling plant, conventional | 2 | 2018 | 1 t of aluminum | REF | I-2c | Chlorine | t | 0.0022 | Umweltbundesamt (2020f)
Aluminum recycling plant, conventional | 2 | 2018 | 1 t of aluminum | LB | I-2c | Chlorine | t | 0.0022 | Umweltbundesamt (2020f)
Aluminum recycling plant, conventional | 2 | 2018 | 1 t of aluminum | UB | I-2c | Chlorine | t | 0.0022 | Umweltbundesamt (2020f)
Aluminum recycling plant, conventional | 2 | 2018 | 1 t of aluminum | REF | I-2d | Electricity | MWh | 0.46389 | Rehfeldt et al. (2018)
Aluminum recycling plant, conventional | 2 | 2018 | 1 t of aluminum | LB | I-2d | Electricity | MWh | 0.41111 | Umweltbundesamt (2020f)
Aluminum recycling plant, conventional | 2 | 2018 | 1 t of aluminum | UB | I-2d | Electricity | MWh | 0.5 | Hübner et al. (2019b)
Aluminum recycling plant, conventional | 2 | 2018 | 1 t of aluminum | REF | I-2e | Natural gas | MWh | 2.5 | Rehfeldt et al. (2018)
Aluminum recycling plant, conventional | 2 | 2018 | 1 t of aluminum | LB | I-2e | Natural gas | MWh | 2.1891 | Lyons et al. (2018), Umweltbundesamt (2020f)
Aluminum recycling plant, conventional | 2 | 2018 | 1 t of aluminum | UB | I-2e | Natural gas | MWh | 2.5 | Hübner et al. (2019b)
Aluminum recycling plant, conventional | 2 | 2018 | 1 t of aluminum | REF | I-2f | Potash | t | 0.021 | Umweltbundesamt (2020f)
Aluminum recycling plant, conventional | 2 | 2018 | 1 t of aluminum | LB | I-2f | Potash | t | 0.021 | Umweltbundesamt (2020f)
Aluminum recycling plant, conventional | 2 | 2018 | 1 t of aluminum | UB | I-2f | Potash | t | 0.021 | Umweltbundesamt (2020f)
Aluminum recycling plant, directly electrified | 3 | 2018 | 1 t of aluminum | REF | I-3a | Aluminum | t | --- | --- | Process facility not yet commercially available in 2018. The expected market entry year is 2020 (cf. Market_entry_years sheet).
Aluminum recycling plant, directly electrified | 3 | 2018 | 1 t of aluminum | LB | I-3a | Aluminum | t | --- | --- | Process facility not yet commercially available in 2018. The expected market entry year is 2020 (cf. Market_entry_years sheet).
Aluminum recycling plant, directly electrified | 3 | 2018 | 1 t of aluminum | UB | I-3a | Aluminum | t | --- | --- | Process facility not yet commercially available in 2018. The expected market entry year is 2020 (cf. Market_entry_years sheet).
Aluminum recycling plant, directly electrified | 3 | 2018 | 1 t of aluminum | REF | I-3b | Aluminum scrap | t | --- | --- | Process facility not yet commercially available in 2018. The expected market entry year is 2020 (cf. Market_entry_years sheet).
Aluminum recycling plant, directly electrified | 3 | 2018 | 1 t of aluminum | LB | I-3b | Aluminum scrap | t | --- | --- | Process facility not yet commercially available in 2018. The expected market entry year is 2020 (cf. Market_entry_years sheet).
Aluminum recycling plant, directly electrified | 3 | 2018 | 1 t of aluminum | UB | I-3b | Aluminum scrap | t | --- | --- | Process facility not yet commercially available in 2018. The expected market entry year is 2020 (cf. Market_entry_years sheet).
Aluminum recycling plant, directly electrified | 3 | 2018 | 1 t of aluminum | REF | I-3c | Chlorine | t | --- | --- | Process facility not yet commercially available in 2018. The expected market entry year is 2020 (cf. Market_entry_years sheet).
Aluminum recycling plant, directly electrified | 3 | 2018 | 1 t of aluminum | LB | I-3c | Chlorine | t | --- | --- | Process facility not yet commercially available in 2018. The expected market entry year is 2020 (cf. Market_entry_years sheet).
Aluminum recycling plant, directly electrified | 3 | 2018 | 1 t of aluminum | UB | I-3c | Chlorine | t | --- | --- | Process facility not yet commercially available in 2018. The expected market entry year is 2020 (cf. Market_entry_years sheet).
Aluminum recycling plant, directly electrified | 3 | 2018 | 1 t of aluminum | REF | I-3d | Electricity | MWh | --- | --- | Process facility not yet commercially available in 2018. The expected market entry year is 2020 (cf. Market_entry_years sheet).
Aluminum recycling plant, directly electrified | 3 | 2018 | 1 t of aluminum | LB | I-3d | Electricity | MWh | --- | --- | Process facility not yet commercially available in 2018. The expected market entry year is 2020 (cf. Market_entry_years sheet).
Aluminum recycling plant, directly electrified | 3 | 2018 | 1 t of aluminum | UB | I-3d | Electricity | MWh | --- | --- | Process facility not yet commercially available in 2018. The expected market entry year is 2020 (cf. Market_entry_years sheet).
Aluminum recycling plant, directly electrified | 3 | 2018 | 1 t of aluminum | REF | I-3e | Potash | t | --- | --- | Process facility not yet commercially available in 2018. The expected market entry year is 2020 (cf. Market_entry_years sheet).
Aluminum recycling plant, directly electrified | 3 | 2018 | 1 t of aluminum | LB | I-3e | Potash | t | --- | --- | Process facility not yet commercially available in 2018. The expected market entry year is 2020 (cf. Market_entry_years sheet).
Aluminum recycling plant, directly electrified | 3 | 2018 | 1 t of aluminum | UB | I-3e | Potash | t | --- | --- | Process facility not yet commercially available in 2018. The expected market entry year is 2020 (cf. Market_entry_years sheet).
Aluminum recycling plant, hydrogen-based | 4 | 2018 | 1 t of aluminum | REF | I-4a | Aluminum | t | --- | --- | Process facility not yet commercially available in 2018. The expected market entry year is 2030 (cf. Market_entry_years sheet).
Aluminum recycling plant, hydrogen-based | 4 | 2018 | 1 t of aluminum | LB | I-4a | Aluminum | t | --- | --- | Process facility not yet commercially available in 2018. The expected market entry year is 2030 (cf. Market_entry_years sheet).
Aluminum recycling plant, hydrogen-based | 4 | 2018 | 1 t of aluminum | UB | I-4a | Aluminum | t | --- | --- | Process facility not yet commercially available in 2018. The expected market entry year is 2030 (cf. Market_entry_years sheet).
Aluminum recycling plant, hydrogen-based | 4 | 2018 | 1 t of aluminum | REF | I-4b | Aluminum scrap | t | --- | --- | Process facility not yet commercially available in 2018. The expected market entry year is 2030 (cf. Market_entry_years sheet).
Aluminum recycling plant, hydrogen-based | 4 | 2018 | 1 t of aluminum | LB | I-4b | Aluminum scrap | t | --- | --- | Process facility not yet commercially available in 2018. The expected market entry year is 2030 (cf. Market_entry_years sheet).
Aluminum recycling plant, hydrogen-based | 4 | 2018 | 1 t of aluminum | UB | I-4b | Aluminum scrap | t | --- | --- | Process facility not yet commercially available in 2018. The expected market entry year is 2030 (cf. Market_entry_years sheet).
Aluminum recycling plant, hydrogen-based | 4 | 2018 | 1 t of aluminum | REF | I-4c | Chlorine | t | --- | --- | Process facility not yet commercially available in 2018. The expected market entry year is 2030 (cf. Market_entry_years sheet).
Aluminum recycling plant, hydrogen-based | 4 | 2018 | 1 t of aluminum | LB | I-4c | Chlorine | t | --- | --- | Process facility not yet commercially available in 2018. The expected market entry year is 2030 (cf. Market_entry_years sheet).
Aluminum recycling plant, hydrogen-based | 4 | 2018 | 1 t of aluminum | UB | I-4c | Chlorine | t | --- | --- | Process facility not yet commercially available in 2018. The expected market entry year is 2030 (cf. Market_entry_years sheet).
Aluminum recycling plant, hydrogen-based | 4 | 2018 | 1 t of aluminum | REF | I-4d | Electricity | MWh | --- | --- | Process facility not yet commercially available in 2018. The expected market entry year is 2030 (cf. Market_entry_years sheet).
Aluminum recycling plant, hydrogen-based | 4 | 2018 | 1 t of aluminum | LB | I-4d | Electricity | MWh | --- | --- | Process facility not yet commercially available in 2018. The expected market entry year is 2030 (cf. Market_entry_years sheet).
Aluminum recycling plant, hydrogen-based | 4 | 2018 | 1 t of aluminum | UB | I-4d | Electricity | MWh | --- | --- | Process facility not yet commercially available in 2018. The expected market entry year is 2030 (cf. Market_entry_years sheet).
Aluminum recycling plant, hydrogen-based | 4 | 2018 | 1 t of aluminum | REF | I-4e | Hydrogen | MWh | --- | --- | Process facility not yet commercially available in 2018. The expected market entry year is 2030 (cf. Market_entry_years sheet).
Aluminum recycling plant, hydrogen-based | 4 | 2018 | 1 t of aluminum | LB | I-4e | Hydrogen | MWh | --- | --- | Process facility not yet commercially available in 2018. The expected market entry year is 2030 (cf. Market_entry_years sheet).
Aluminum recycling plant, hydrogen-based | 4 | 2018 | 1 t of aluminum | UB | I-4e | Hydrogen | MWh | --- | --- | Process facility not yet commercially available in 2018. The expected market entry year is 2030 (cf. Market_entry_years sheet).
Aluminum recycling plant, hydrogen-based | 4 | 2018 | 1 t of aluminum | REF | I-4f | Potash | t | --- | --- | Process facility not yet commercially available in 2018. The expected market entry year is 2030 (cf. Market_entry_years sheet).
Aluminum recycling plant, hydrogen-based | 4 | 2018 | 1 t of aluminum | LB | I-4f | Potash | t | --- | --- | Process facility not yet commercially available in 2018. The expected market entry year is 2030 (cf. Market_entry_years sheet).
Aluminum recycling plant, hydrogen-based | 4 | 2018 | 1 t of aluminum | UB | I-4f | Potash | t | --- | --- | Process facility not yet commercially available in 2018. The expected market entry year is 2030 (cf. Market_entry_years sheet).
Basic oxygen furnace | 5 | 2018 | 1 t of liquid steel | REF | I-5a | Argon | t | 0.0012 | IEA Environmental Projects Ltd. (2013)
Basic oxygen furnace | 5 | 2018 | 1 t of liquid steel | LB | I-5a | Argon | t | 0.0012 | IEA Environmental Projects Ltd. (2013)
Basic oxygen furnace | 5 | 2018 | 1 t of liquid steel | UB | I-5a | Argon | t | 0.0012 | IEA Environmental Projects Ltd. (2013)
Basic oxygen furnace | 5 | 2018 | 1 t of liquid steel | REF | I-5b | Dolomite | t | 0.0086718 | van Dam et al. (2021)
Basic oxygen furnace | 5 | 2018 | 1 t of liquid steel | LB | I-5b | Dolomite | t | 0.0086718 | van Dam et al. (2021)
Basic oxygen furnace | 5 | 2018 | 1 t of liquid steel | UB | I-5b | Dolomite | t | 0.0086718 | van Dam et al. (2021)
Basic oxygen furnace | 5 | 2018 | 1 t of liquid steel | REF | I-5c | Electricity | MWh | 0.018532 | van Dam et al. (2021)
Basic oxygen furnace | 5 | 2018 | 1 t of liquid steel | LB | I-5c | Electricity | MWh | 0.018532 | van Dam et al. (2021)
Basic oxygen furnace | 5 | 2018 | 1 t of liquid steel | UB | I-5c | Electricity | MWh | 0.018532 | van Dam et al. (2021)
Basic oxygen furnace | 5 | 2018 | 1 t of liquid steel | REF | I-5d | Iron ore pellets | t | 0.0049581 | IEA Environmental Projects Ltd. (2013)
Basic oxygen furnace | 5 | 2018 | 1 t of liquid steel | LB | I-5d | Iron ore pellets | t | 0.0049581 | IEA Environmental Projects Ltd. (2013)
Basic oxygen furnace | 5 | 2018 | 1 t of liquid steel | UB | I-5d | Iron ore pellets | t | 0.0049581 | IEA Environmental Projects Ltd. (2013)
Basic oxygen furnace | 5 | 2018 | 1 t of liquid steel | REF | I-5e | Nitrogen | t | 0.0004 | IEA Environmental Projects Ltd. (2013)
Basic oxygen furnace | 5 | 2018 | 1 t of liquid steel | LB | I-5e | Nitrogen | t | 0.0004 | IEA Environmental Projects Ltd. (2013)
Basic oxygen furnace | 5 | 2018 | 1 t of liquid steel | UB | I-5e | Nitrogen | t | 0.0004 | IEA Environmental Projects Ltd. (2013)
Basic oxygen furnace | 5 | 2018 | 1 t of liquid steel | REF | I-5f | Oxygen | t | 0.070658 | IEA Environmental Projects Ltd. (2013), van Dam et al. (2021) | Both available values averaged.
Basic oxygen furnace | 5 | 2018 | 1 t of liquid steel | LB | I-5f | Oxygen | t | 0.067716 | van Dam et al. (2021)
Basic oxygen furnace | 5 | 2018 | 1 t of liquid steel | UB | I-5f | Oxygen | t | 0.0736 | IEA Environmental Projects Ltd. (2013)
Basic oxygen furnace | 5 | 2018 | 1 t of liquid steel | REF | I-5g | Pig iron | t | 0.89619 | IEA Environmental Projects Ltd. (2013)
Basic oxygen furnace | 5 | 2018 | 1 t of liquid steel | LB | I-5g | Pig iron | t | 0.89619 | IEA Environmental Projects Ltd. (2013)
Basic oxygen furnace | 5 | 2018 | 1 t of liquid steel | UB | I-5g | Pig iron | t | 0.89619 | IEA Environmental Projects Ltd. (2013)
Basic oxygen furnace | 5 | 2018 | 1 t of liquid steel | REF | I-5h | Quicklime | t | 0.023377 | van Dam et al. (2021)
Basic oxygen furnace | 5 | 2018 | 1 t of liquid steel | LB | I-5h | Quicklime | t | 0.023377 | van Dam et al. (2021)
Basic oxygen furnace | 5 | 2018 | 1 t of liquid steel | UB | I-5h | Quicklime | t | 0.023377 | van Dam et al. (2021)
Basic oxygen furnace | 5 | 2018 | 1 t of liquid steel | REF | I-5i | Refractories (basic oxygen furnace) | t | 0.0034999 | IEA Environmental Projects Ltd. (2013)
Basic oxygen furnace | 5 | 2018 | 1 t of liquid steel | LB | I-5i | Refractories (basic oxygen furnace) | t | 0.0034999 | IEA Environmental Projects Ltd. (2013)
Basic oxygen furnace | 5 | 2018 | 1 t of liquid steel | UB | I-5i | Refractories (basic oxygen furnace) | t | 0.0034999 | IEA Environmental Projects Ltd. (2013)
Basic oxygen furnace | 5 | 2018 | 1 t of liquid steel | REF | I-5j | Scrap steel | t | 0.11633 | IEA Environmental Projects Ltd. (2013)
Basic oxygen furnace | 5 | 2018 | 1 t of liquid steel | LB | I-5j | Scrap steel | t | 0.11633 | IEA Environmental Projects Ltd. (2013)
Basic oxygen furnace | 5 | 2018 | 1 t of liquid steel | UB | I-5j | Scrap steel | t | 0.11633 | IEA Environmental Projects Ltd. (2013)
Basic oxygen furnace | 5 | 2018 | 1 t of liquid steel | REF | I-5k | Steam | MWh | 0.022094 | van Dam et al. (2021)
Basic oxygen furnace | 5 | 2018 | 1 t of liquid steel | LB | I-5k | Steam | MWh | 0.0035389 | van Dam et al. (2021)
Basic oxygen furnace | 5 | 2018 | 1 t of liquid steel | UB | I-5k | Steam | MWh | 0.039683 | van Dam et al. (2021)
Bayer process plant, conventional | 6 | 2018 | 1 t of alumina | REF | I-6a | Bauxite | t | 2.2 | Frischenschlager et al. (2010)
Bayer process plant, conventional | 6 | 2018 | 1 t of alumina | LB | I-6a | Bauxite | t | 1.8 | Panov et al. (2017)
Bayer process plant, conventional | 6 | 2018 | 1 t of alumina | UB | I-6a | Bauxite | t | 2.65 | Balomenos et al. (2011)
Bayer process plant, conventional | 6 | 2018 | 1 t of alumina | REF | I-6b | Calcium carbonate | t | 0.043 | Umweltbundesamt (2020l)
Bayer process plant, conventional | 6 | 2018 | 1 t of alumina | LB | I-6b | Calcium carbonate | t | 0.020339 | Balomenos et al. (2011)
Bayer process plant, conventional | 6 | 2018 | 1 t of alumina | UB | I-6b | Calcium carbonate | t | 0.082 | Frischenschlager et al. (2010)
Bayer process plant, conventional | 6 | 2018 | 1 t of alumina | REF | I-6c | Caustic soda | t | 0.067 | Umweltbundesamt (2020l)
Bayer process plant, conventional | 6 | 2018 | 1 t of alumina | LB | I-6c | Caustic soda | t | 0.046632 | Balomenos et al. (2011)
Bayer process plant, conventional | 6 | 2018 | 1 t of alumina | UB | I-6c | Caustic soda | t | 0.12 | Frischenschlager et al. (2010)
Bayer process plant, conventional | 6 | 2018 | 1 t of alumina | REF | I-6d | Electricity | MWh | 0.25 | Panov et al. (2017)
Bayer process plant, conventional | 6 | 2018 | 1 t of alumina | LB | I-6d | Electricity | MWh | 0.24167 | Umweltbundesamt (2020l)
Bayer process plant, conventional | 6 | 2018 | 1 t of alumina | UB | I-6d | Electricity | MWh | 0.4 | Panov et al. (2017)
Bayer process plant, conventional | 6 | 2018 | 1 t of alumina | REF | I-6e | Natural gas | MWh | 0.97222 | Panov et al. (2017) | Average of the provided range.
Bayer process plant, conventional | 6 | 2018 | 1 t of alumina | LB | I-6e | Natural gas | MWh | 0.83333 | Panov et al. (2017)
Bayer process plant, conventional | 6 | 2018 | 1 t of alumina | UB | I-6e | Natural gas | MWh | 1.1111 | Panov et al. (2017)
Bayer process plant, conventional | 6 | 2018 | 1 t of alumina | REF | I-6f | Steam | MWh | 1.7437 | Quinkertz (2002) | Average of the provided range.
Bayer process plant, conventional | 6 | 2018 | 1 t of alumina | LB | I-6f | Steam | MWh | 1.1111 | Panov et al. (2017), Thomas (2016)
Bayer process plant, conventional | 6 | 2018 | 1 t of alumina | UB | I-6f | Steam | MWh | 2.3195 | Quinkertz (2002)
Bayer process plant, conventional | 6 | 2018 | 1 t of alumina | REF | I-6g | Water | t | 3.3 | Umweltbundesamt (2020l)
Bayer process plant, conventional | 6 | 2018 | 1 t of alumina | LB | I-6g | Water | t | 3.3 | Umweltbundesamt (2020l)
Bayer process plant, conventional | 6 | 2018 | 1 t of alumina | UB | I-6g | Water | t | 3.3 | Umweltbundesamt (2020l)
Bayer process plant, directly electrified | 7 | 2018 | 1 t of alumina | REF | I-7a | Bauxite | t | --- | --- | Process facility not yet commercially available in 2018. The expected market entry year is 2035 (cf. Market_entry_years sheet).
Bayer process plant, directly electrified | 7 | 2018 | 1 t of alumina | LB | I-7a | Bauxite | t | --- | --- | Process facility not yet commercially available in 2018. The expected market entry year is 2035 (cf. Market_entry_years sheet).
Bayer process plant, directly electrified | 7 | 2018 | 1 t of alumina | UB | I-7a | Bauxite | t | --- | --- | Process facility not yet commercially available in 2018. The expected market entry year is 2035 (cf. Market_entry_years sheet).
Bayer process plant, directly electrified | 7 | 2018 | 1 t of alumina | REF | I-7b | Calcium carbonate | t | --- | --- | Process facility not yet commercially available in 2018. The expected market entry year is 2035 (cf. Market_entry_years sheet).
Bayer process plant, directly electrified | 7 | 2018 | 1 t of alumina | LB | I-7b | Calcium carbonate | t | --- | --- | Process facility not yet commercially available in 2018. The expected market entry year is 2035 (cf. Market_entry_years sheet).
Bayer process plant, directly electrified | 7 | 2018 | 1 t of alumina | UB | I-7b | Calcium carbonate | t | --- | --- | Process facility not yet commercially available in 2018. The expected market entry year is 2035 (cf. Market_entry_years sheet).
Bayer process plant, directly electrified | 7 | 2018 | 1 t of alumina | REF | I-7c | Caustic soda | t | --- | --- | Process facility not yet commercially available in 2018. The expected market entry year is 2035 (cf. Market_entry_years sheet).
Bayer process plant, directly electrified | 7 | 2018 | 1 t of alumina | LB | I-7c | Caustic soda | t | --- | --- | Process facility not yet commercially available in 2018. The expected market entry year is 2035 (cf. Market_entry_years sheet).
Bayer process plant, directly electrified | 7 | 2018 | 1 t of alumina | UB | I-7c | Caustic soda | t | --- | --- | Process facility not yet commercially available in 2018. The expected market entry year is 2035 (cf. Market_entry_years sheet).
Bayer process plant, directly electrified | 7 | 2018 | 1 t of alumina | REF | I-7d | Electricity | MWh | --- | --- | Process facility not yet commercially available in 2018. The expected market entry year is 2035 (cf. Market_entry_years sheet).
Bayer process plant, directly electrified | 7 | 2018 | 1 t of alumina | LB | I-7d | Electricity | MWh | --- | --- | Process facility not yet commercially available in 2018. The expected market entry year is 2035 (cf. Market_entry_years sheet).
Bayer process plant, directly electrified | 7 | 2018 | 1 t of alumina | UB | I-7d | Electricity | MWh | --- | --- | Process facility not yet commercially available in 2018. The expected market entry year is 2035 (cf. Market_entry_years sheet).
Bayer process plant, directly electrified | 7 | 2018 | 1 t of alumina | REF | I-7e | Steam | MWh | --- | --- | Process facility not yet commercially available in 2018. The expected market entry year is 2035 (cf. Market_entry_years sheet).
Bayer process plant, directly electrified | 7 | 2018 | 1 t of alumina | LB | I-7e | Steam | MWh | --- | --- | Process facility not yet commercially available in 2018. The expected market entry year is 2035 (cf. Market_entry_years sheet).
Bayer process plant, directly electrified | 7 | 2018 | 1 t of alumina | UB | I-7e | Steam | MWh | --- | --- | Process facility not yet commercially available in 2018. The expected market entry year is 2035 (cf. Market_entry_years sheet).
Bayer process plant, directly electrified | 7 | 2018 | 1 t of alumina | REF | I-7f | Water | t | --- | --- | Process facility not yet commercially available in 2018. The expected market entry year is 2035 (cf. Market_entry_years sheet).
Bayer process plant, directly electrified | 7 | 2018 | 1 t of alumina | LB | I-7f | Water | t | --- | --- | Process facility not yet commercially available in 2018. The expected market entry year is 2035 (cf. Market_entry_years sheet).
Bayer process plant, directly electrified | 7 | 2018 | 1 t of alumina | UB | I-7f | Water | t | --- | --- | Process facility not yet commercially available in 2018. The expected market entry year is 2035 (cf. Market_entry_years sheet).
Bayer process plant, hydrogen-based | 8 | 2018 | 1 t of alumina | REF | I-8a | Bauxite | t | --- | --- | Process facility not yet commercially available in 2018. The expected market entry year is 2035 (cf. Market_entry_years sheet).
Bayer process plant, hydrogen-based | 8 | 2018 | 1 t of alumina | LB | I-8a | Bauxite | t | --- | --- | Process facility not yet commercially available in 2018. The expected market entry year is 2035 (cf. Market_entry_years sheet).
Bayer process plant, hydrogen-based | 8 | 2018 | 1 t of alumina | UB | I-8a | Bauxite | t | --- | --- | Process facility not yet commercially available in 2018. The expected market entry year is 2035 (cf. Market_entry_years sheet).
Bayer process plant, hydrogen-based | 8 | 2018 | 1 t of alumina | REF | I-8b | Calcium carbonate | t | --- | --- | Process facility not yet commercially available in 2018. The expected market entry year is 2035 (cf. Market_entry_years sheet).
Bayer process plant, hydrogen-based | 8 | 2018 | 1 t of alumina | LB | I-8b | Calcium carbonate | t | --- | --- | Process facility not yet commercially available in 2018. The expected market entry year is 2035 (cf. Market_entry_years sheet).
Bayer process plant, hydrogen-based | 8 | 2018 | 1 t of alumina | UB | I-8b | Calcium carbonate | t | --- | --- | Process facility not yet commercially available in 2018. The expected market entry year is 2035 (cf. Market_entry_years sheet).
Bayer process plant, hydrogen-based | 8 | 2018 | 1 t of alumina | REF | I-8c | Caustic soda | t | --- | --- | Process facility not yet commercially available in 2018. The expected market entry year is 2035 (cf. Market_entry_years sheet).
Bayer process plant, hydrogen-based | 8 | 2018 | 1 t of alumina | LB | I-8c | Caustic soda | t | --- | --- | Process facility not yet commercially available in 2018. The expected market entry year is 2035 (cf. Market_entry_years sheet).
Bayer process plant, hydrogen-based | 8 | 2018 | 1 t of alumina | UB | I-8c | Caustic soda | t | --- | --- | Process facility not yet commercially available in 2018. The expected market entry year is 2035 (cf. Market_entry_years sheet).
Bayer process plant, hydrogen-based | 8 | 2018 | 1 t of alumina | REF | I-8d | Electricity | MWh | --- | --- | Process facility not yet commercially available in 2018. The expected market entry year is 2035 (cf. Market_entry_years sheet).
Bayer process plant, hydrogen-based | 8 | 2018 | 1 t of alumina | LB | I-8d | Electricity | MWh | --- | --- | Process facility not yet commercially available in 2018. The expected market entry year is 2035 (cf. Market_entry_years sheet).
Bayer process plant, hydrogen-based | 8 | 2018 | 1 t of alumina | UB | I-8d | Electricity | MWh | --- | --- | Process facility not yet commercially available in 2018. The expected market entry year is 2035 (cf. Market_entry_years sheet).
Bayer process plant, hydrogen-based | 8 | 2018 | 1 t of alumina | REF | I-8e | Hydrogen | MWh | --- | --- | Process facility not yet commercially available in 2018. The expected market entry year is 2035 (cf. Market_entry_years sheet).
Bayer process plant, hydrogen-based | 8 | 2018 | 1 t of alumina | LB | I-8e | Hydrogen | MWh | --- | --- | Process facility not yet commercially available in 2018. The expected market entry year is 2035 (cf. Market_entry_years sheet).
Bayer process plant, hydrogen-based | 8 | 2018 | 1 t of alumina | UB | I-8e | Hydrogen | MWh | --- | --- | Process facility not yet commercially available in 2018. The expected market entry year is 2035 (cf. Market_entry_years sheet).
Bayer process plant, hydrogen-based | 8 | 2018 | 1 t of alumina | REF | I-8f | Steam | MWh | --- | --- | Process facility not yet commercially available in 2018. The expected market entry year is 2035 (cf. Market_entry_years sheet).
Bayer process plant, hydrogen-based | 8 | 2018 | 1 t of alumina | LB | I-8f | Steam | MWh | --- | --- | Process facility not yet commercially available in 2018. The expected market entry year is 2035 (cf. Market_entry_years sheet).
Bayer process plant, hydrogen-based | 8 | 2018 | 1 t of alumina | UB | I-8f | Steam | MWh | --- | --- | Process facility not yet commercially available in 2018. The expected market entry year is 2035 (cf. Market_entry_years sheet).
Bayer process plant, hydrogen-based | 8 | 2018 | 1 t of alumina | REF | I-8g | Water | t | --- | --- | Process facility not yet commercially available in 2018. The expected market entry year is 2035 (cf. Market_entry_years sheet).
Bayer process plant, hydrogen-based | 8 | 2018 | 1 t of alumina | LB | I-8g | Water | t | --- | --- | Process facility not yet commercially available in 2018. The expected market entry year is 2035 (cf. Market_entry_years sheet).
Bayer process plant, hydrogen-based | 8 | 2018 | 1 t of alumina | UB | I-8g | Water | t | --- | --- | Process facility not yet commercially available in 2018. The expected market entry year is 2035 (cf. Market_entry_years sheet).
Blast furnace | 9 | 2018 | 1 t of pig iron | REF | I-9a | Blast furnace gas | t | 0.39167 | van Dam et al. (2021)
Blast furnace | 9 | 2018 | 1 t of pig iron | LB | I-9a | Blast furnace gas | t | 0.39167 | van Dam et al. (2021)
Blast furnace | 9 | 2018 | 1 t of pig iron | UB | I-9a | Blast furnace gas | t | 0.39167 | van Dam et al. (2021)
Blast furnace | 9 | 2018 | 1 t of pig iron | REF | I-9b | Coke | t | 0.36885 | IEA Environmental Projects Ltd. (2013)
Blast furnace | 9 | 2018 | 1 t of pig iron | LB | I-9b | Coke | t | 0.359 | Remus et al. (2013)
Blast furnace | 9 | 2018 | 1 t of pig iron | UB | I-9b | Coke | t | 0.37879 | Radloff et al. (2023)
Blast furnace | 9 | 2018 | 1 t of pig iron | REF | I-9c | Coke oven gas | MWh | 0.075 | van Dam et al. (2021)
Blast furnace | 9 | 2018 | 1 t of pig iron | LB | I-9c | Coke oven gas | MWh | 0.075 | van Dam et al. (2021)
Blast furnace | 9 | 2018 | 1 t of pig iron | UB | I-9c | Coke oven gas | MWh | 0.075 | van Dam et al. (2021)
Blast furnace | 9 | 2018 | 1 t of pig iron | REF | I-9d | Electricity | MWh | 0.074444 | Remus et al. (2013)
Blast furnace | 9 | 2018 | 1 t of pig iron | LB | I-9d | Electricity | MWh | 0.047222 | Remus et al. (2013)
Blast furnace | 9 | 2018 | 1 t of pig iron | UB | I-9d | Electricity | MWh | 0.10278 | Remus et al. (2013)
Blast furnace | 9 | 2018 | 1 t of pig iron | REF | I-9e | Fuel oil | MWh | 0.0083333 | van Dam et al. (2021)
Blast furnace | 9 | 2018 | 1 t of pig iron | LB | I-9e | Fuel oil | MWh | 0.0083333 | van Dam et al. (2021)
Blast furnace | 9 | 2018 | 1 t of pig iron | UB | I-9e | Fuel oil | MWh | 0.0083333 | van Dam et al. (2021)
Blast furnace | 9 | 2018 | 1 t of pig iron | REF | I-9f | Hard coal | MWh | 1.2374 | Hooey et al. (2013)
Blast furnace | 9 | 2018 | 1 t of pig iron | LB | I-9f | Hard coal | MWh | 1.2159 | McMahon et al. (2023)
Blast furnace | 9 | 2018 | 1 t of pig iron | UB | I-9f | Hard coal | MWh | 1.2952 | Radloff et al. (2023)
Blast furnace | 9 | 2018 | 1 t of pig iron | REF | I-9g | Iron ore | t | 0.04 | van Dam et al. (2021)
Blast furnace | 9 | 2018 | 1 t of pig iron | LB | I-9g | Iron ore | t | 0.04 | van Dam et al. (2021)
Blast furnace | 9 | 2018 | 1 t of pig iron | UB | I-9g | Iron ore | t | 0.04 | van Dam et al. (2021)
Blast furnace | 9 | 2018 | 1 t of pig iron | REF | I-9h | Iron ore pellets | t | 0.75 | van Dam et al. (2021)
Blast furnace | 9 | 2018 | 1 t of pig iron | LB | I-9h | Iron ore pellets | t | 0.75 | van Dam et al. (2021)
Blast furnace | 9 | 2018 | 1 t of pig iron | UB | I-9h | Iron ore pellets | t | 0.75 | van Dam et al. (2021)
Blast furnace | 9 | 2018 | 1 t of pig iron | REF | I-9i | Natural gas | MWh | 0.044444 | van Dam et al. (2021)
Blast furnace | 9 | 2018 | 1 t of pig iron | LB | I-9i | Natural gas | MWh | 0.044444 | van Dam et al. (2021)
Blast furnace | 9 | 2018 | 1 t of pig iron | UB | I-9i | Natural gas | MWh | 0.044444 | van Dam et al. (2021)
Blast furnace | 9 | 2018 | 1 t of pig iron | REF | I-9j | Oxygen | t | 0.0526 | van Dam et al. (2021)
Blast furnace | 9 | 2018 | 1 t of pig iron | LB | I-9j | Oxygen | t | 0.0526 | van Dam et al. (2021)
Blast furnace | 9 | 2018 | 1 t of pig iron | UB | I-9j | Oxygen | t | 0.0526 | van Dam et al. (2021)
Blast furnace | 9 | 2018 | 1 t of pig iron | REF | I-9k | Refractories (iron making) | t | 0.0013001 | IEA Environmental Projects Ltd. (2013)
Blast furnace | 9 | 2018 | 1 t of pig iron | LB | I-9k | Refractories (iron making) | t | 0.0013001 | IEA Environmental Projects Ltd. (2013)
Blast furnace | 9 | 2018 | 1 t of pig iron | UB | I-9k | Refractories (iron making) | t | 0.0013001 | IEA Environmental Projects Ltd. (2013)
Blast furnace | 9 | 2018 | 1 t of pig iron | REF | I-9l | Sinter | t | 1.1416 | IEA Environmental Projects Ltd. (2013)
Blast furnace | 9 | 2018 | 1 t of pig iron | LB | I-9l | Sinter | t | 1.12 | Hooey et al. (2013)
Blast furnace | 9 | 2018 | 1 t of pig iron | UB | I-9l | Sinter | t | 1.2987 | McMahon et al. (2023)
Blast furnace | 9 | 2018 | 1 t of pig iron | REF | I-9m | Steam | MWh | 0.063889 | van Dam et al. (2021)
Blast furnace | 9 | 2018 | 1 t of pig iron | LB | I-9m | Steam | MWh | 0.0038889 | van Dam et al. (2021)
Blast furnace | 9 | 2018 | 1 t of pig iron | UB | I-9m | Steam | MWh | 0.12222 | van Dam et al. (2021)
Blast furnace | 9 | 2018 | 1 t of pig iron | REF | I-9n | Water | t | 5.24 | Umweltbundesamt (2020o)
Blast furnace | 9 | 2018 | 1 t of pig iron | LB | I-9n | Water | t | 5.24 | Umweltbundesamt (2020o)
Blast furnace | 9 | 2018 | 1 t of pig iron | UB | I-9n | Water | t | 5.24 | Umweltbundesamt (2020o)
Brick production plant, conventional | 10 | 2018 | 1 t of bricks | REF | I-10a | Broken ware | t | 0.1 | Besier & Marsidi (2020)
Brick production plant, conventional | 10 | 2018 | 1 t of bricks | LB | I-10a | Broken ware | t | 0.1 | Besier & Marsidi (2020)
Brick production plant, conventional | 10 | 2018 | 1 t of bricks | UB | I-10a | Broken ware | t | 0.1 | Besier & Marsidi (2020)
Brick production plant, conventional | 10 | 2018 | 1 t of bricks | REF | I-10b | Clay | t | 0.35 | Joint Research Centre (2007)
Brick production plant, conventional | 10 | 2018 | 1 t of bricks | LB | I-10b | Clay | t | 0.35 | Joint Research Centre (2007)
Brick production plant, conventional | 10 | 2018 | 1 t of bricks | UB | I-10b | Clay | t | 0.35 | Joint Research Centre (2007)
Brick production plant, conventional | 10 | 2018 | 1 t of bricks | REF | I-10c | Electricity | MWh | 0.066667 | Besier (2020)
Brick production plant, conventional | 10 | 2018 | 1 t of bricks | LB | I-10c | Electricity | MWh | 0.061111 | Besier & Marsidi (2020)
Brick production plant, conventional | 10 | 2018 | 1 t of bricks | UB | I-10c | Electricity | MWh | 0.072222 | Besier & Marsidi (2020)
Brick production plant, conventional | 10 | 2018 | 1 t of bricks | REF | I-10d | Loam | t | 0.85 | Joint Research Centre (2007)
Brick production plant, conventional | 10 | 2018 | 1 t of bricks | LB | I-10d | Loam | t | 0.85 | Joint Research Centre (2007)
Brick production plant, conventional | 10 | 2018 | 1 t of bricks | UB | I-10d | Loam | t | 0.85 | Joint Research Centre (2007)
Brick production plant, conventional | 10 | 2018 | 1 t of bricks | REF | I-10e | Natural gas | MWh | 0.64167 | Besier (2020)
Brick production plant, conventional | 10 | 2018 | 1 t of bricks | LB | I-10e | Natural gas | MWh | 0.57778 | Besier & Marsidi (2020)
Brick production plant, conventional | 10 | 2018 | 1 t of bricks | UB | I-10e | Natural gas | MWh | 0.70556 | Besier & Marsidi (2020)
Brick production plant, conventional | 10 | 2018 | 1 t of bricks | REF | I-10f | Water | t | 0.07 | Joint Research Centre (2007)
Brick production plant, conventional | 10 | 2018 | 1 t of bricks | LB | I-10f | Water | t | 0.07 | Joint Research Centre (2007)
Brick production plant, conventional | 10 | 2018 | 1 t of bricks | UB | I-10f | Water | t | 0.07 | Joint Research Centre (2007)
Brick production plant, directly electrified | 11 | 2018 | 1 t of bricks | REF | I-11a | Broken ware | t | --- | --- | Process facility not yet commercially available in 2018. The expected market entry year is 2030 (cf. Market_entry_years sheet).
Brick production plant, directly electrified | 11 | 2018 | 1 t of bricks | LB | I-11a | Broken ware | t | --- | --- | Process facility not yet commercially available in 2018. The expected market entry year is 2030 (cf. Market_entry_years sheet).
Brick production plant, directly electrified | 11 | 2018 | 1 t of bricks | UB | I-11a | Broken ware | t | --- | --- | Process facility not yet commercially available in 2018. The expected market entry year is 2030 (cf. Market_entry_years sheet).
Brick production plant, directly electrified | 11 | 2018 | 1 t of bricks | REF | I-11b | Clay | t | --- | --- | Process facility not yet commercially available in 2018. The expected market entry year is 2030 (cf. Market_entry_years sheet).
Brick production plant, directly electrified | 11 | 2018 | 1 t of bricks | LB | I-11b | Clay | t | --- | --- | Process facility not yet commercially available in 2018. The expected market entry year is 2030 (cf. Market_entry_years sheet).
Brick production plant, directly electrified | 11 | 2018 | 1 t of bricks | UB | I-11b | Clay | t | --- | --- | Process facility not yet commercially available in 2018. The expected market entry year is 2030 (cf. Market_entry_years sheet).
Brick production plant, directly electrified | 11 | 2018 | 1 t of bricks | REF | I-11c | Electricity | MWh | --- | --- | Process facility not yet commercially available in 2018. The expected market entry year is 2030 (cf. Market_entry_years sheet).
Brick production plant, directly electrified | 11 | 2018 | 1 t of bricks | LB | I-11c | Electricity | MWh | --- | --- | Process facility not yet commercially available in 2018. The expected market entry year is 2030 (cf. Market_entry_years sheet).
Brick production plant, directly electrified | 11 | 2018 | 1 t of bricks | UB | I-11c | Electricity | MWh | --- | --- | Process facility not yet commercially available in 2018. The expected market entry year is 2030 (cf. Market_entry_years sheet).
Brick production plant, directly electrified | 11 | 2018 | 1 t of bricks | REF | I-11d | Loam | t | --- | --- | Process facility not yet commercially available in 2018. The expected market entry year is 2030 (cf. Market_entry_years sheet).
Brick production plant, directly electrified | 11 | 2018 | 1 t of bricks | LB | I-11d | Loam | t | --- | --- | Process facility not yet commercially available in 2018. The expected market entry year is 2030 (cf. Market_entry_years sheet).
Brick production plant, directly electrified | 11 | 2018 | 1 t of bricks | UB | I-11d | Loam | t | --- | --- | Process facility not yet commercially available in 2018. The expected market entry year is 2030 (cf. Market_entry_years sheet).
Brick production plant, directly electrified | 11 | 2018 | 1 t of bricks | REF | I-11e | Water | t | --- | --- | Process facility not yet commercially available in 2018. The expected market entry year is 2030 (cf. Market_entry_years sheet).
Brick production plant, directly electrified | 11 | 2018 | 1 t of bricks | LB | I-11e | Water | t | --- | --- | Process facility not yet commercially available in 2018. The expected market entry year is 2030 (cf. Market_entry_years sheet).
Brick production plant, directly electrified | 11 | 2018 | 1 t of bricks | UB | I-11e | Water | t | --- | --- | Process facility not yet commercially available in 2018. The expected market entry year is 2030 (cf. Market_entry_years sheet).
Brick production plant, hydrogen-based | 12 | 2018 | 1 t of bricks | REF | I-12a | Broken ware | t | --- | --- | Process facility not yet commercially available in 2018. The expected market entry year is 2030 (cf. Market_entry_years sheet).
Brick production plant, hydrogen-based | 12 | 2018 | 1 t of bricks | LB | I-12a | Broken ware | t | --- | --- | Process facility not yet commercially available in 2018. The expected market entry year is 2030 (cf. Market_entry_years sheet).
Brick production plant, hydrogen-based | 12 | 2018 | 1 t of bricks | UB | I-12a | Broken ware | t | --- | --- | Process facility not yet commercially available in 2018. The expected market entry year is 2030 (cf. Market_entry_years sheet).
Brick production plant, hydrogen-based | 12 | 2018 | 1 t of bricks | REF | I-12b | Clay | t | --- | --- | Process facility not yet commercially available in 2018. The expected market entry year is 2030 (cf. Market_entry_years sheet).
Brick production plant, hydrogen-based | 12 | 2018 | 1 t of bricks | LB | I-12b | Clay | t | --- | --- | Process facility not yet commercially available in 2018. The expected market entry year is 2030 (cf. Market_entry_years sheet).
Brick production plant, hydrogen-based | 12 | 2018 | 1 t of bricks | UB | I-12b | Clay | t | --- | --- | Process facility not yet commercially available in 2018. The expected market entry year is 2030 (cf. Market_entry_years sheet).
Brick production plant, hydrogen-based | 12 | 2018 | 1 t of bricks | REF | I-12c | Electricity | MWh | --- | --- | Process facility not yet commercially available in 2018. The expected market entry year is 2030 (cf. Market_entry_years sheet).
Brick production plant, hydrogen-based | 12 | 2018 | 1 t of bricks | LB | I-12c | Electricity | MWh | --- | --- | Process facility not yet commercially available in 2018. The expected market entry year is 2030 (cf. Market_entry_years sheet).
Brick production plant, hydrogen-based | 12 | 2018 | 1 t of bricks | UB | I-12c | Electricity | MWh | --- | --- | Process facility not yet commercially available in 2018. The expected market entry year is 2030 (cf. Market_entry_years sheet).
Brick production plant, hydrogen-based | 12 | 2018 | 1 t of bricks | REF | I-12d | Hydrogen | MWh | --- | --- | Process facility not yet commercially available in 2018. The expected market entry year is 2030 (cf. Market_entry_years sheet).
Brick production plant, hydrogen-based | 12 | 2018 | 1 t of bricks | LB | I-12d | Hydrogen | MWh | --- | --- | Process facility not yet commercially available in 2018. The expected market entry year is 2030 (cf. Market_entry_years sheet).
Brick production plant, hydrogen-based | 12 | 2018 | 1 t of bricks | UB | I-12d | Hydrogen | MWh | --- | --- | Process facility not yet commercially available in 2018. The expected market entry year is 2030 (cf. Market_entry_years sheet).
Brick production plant, hydrogen-based | 12 | 2018 | 1 t of bricks | REF | I-12e | Loam | t | --- | --- | Process facility not yet commercially available in 2018. The expected market entry year is 2030 (cf. Market_entry_years sheet).
Brick production plant, hydrogen-based | 12 | 2018 | 1 t of bricks | LB | I-12e | Loam | t | --- | --- | Process facility not yet commercially available in 2018. The expected market entry year is 2030 (cf. Market_entry_years sheet).
Brick production plant, hydrogen-based | 12 | 2018 | 1 t of bricks | UB | I-12e | Loam | t | --- | --- | Process facility not yet commercially available in 2018. The expected market entry year is 2030 (cf. Market_entry_years sheet).
Brick production plant, hydrogen-based | 12 | 2018 | 1 t of bricks | REF | I-12f | Water | t | --- | --- | Process facility not yet commercially available in 2018. The expected market entry year is 2030 (cf. Market_entry_years sheet).
Brick production plant, hydrogen-based | 12 | 2018 | 1 t of bricks | LB | I-12f | Water | t | --- | --- | Process facility not yet commercially available in 2018. The expected market entry year is 2030 (cf. Market_entry_years sheet).
Brick production plant, hydrogen-based | 12 | 2018 | 1 t of bricks | UB | I-12f | Water | t | --- | --- | Process facility not yet commercially available in 2018. The expected market entry year is 2030 (cf. Market_entry_years sheet).
Carbon capture and storage equipment | 13 | 2018 | 1 t of carbon dioxide | REF | I-13a | Carbon dioxide | t | --- | --- | Process facility not yet commercially available in 2018. The expected market entry year is 2030 (cf. Market_entry_years sheet).
Carbon capture and storage equipment | 13 | 2018 | 1 t of carbon dioxide | LB | I-13a | Carbon dioxide | t | --- | --- | Process facility not yet commercially available in 2018. The expected market entry year is 2030 (cf. Market_entry_years sheet).
Carbon capture and storage equipment | 13 | 2018 | 1 t of carbon dioxide | UB | I-13a | Carbon dioxide | t | --- | --- | Process facility not yet commercially available in 2018. The expected market entry year is 2030 (cf. Market_entry_years sheet).
Carbon capture and storage equipment | 13 | 2018 | 1 t of carbon dioxide | REF | I-13b | Electricity | MWh | --- | --- | Process facility not yet commercially available in 2018. The expected market entry year is 2030 (cf. Market_entry_years sheet).
Carbon capture and storage equipment | 13 | 2018 | 1 t of carbon dioxide | LB | I-13b | Electricity | MWh | --- | --- | Process facility not yet commercially available in 2018. The expected market entry year is 2030 (cf. Market_entry_years sheet).
Carbon capture and storage equipment | 13 | 2018 | 1 t of carbon dioxide | UB | I-13b | Electricity | MWh | --- | --- | Process facility not yet commercially available in 2018. The expected market entry year is 2030 (cf. Market_entry_years sheet).
Carbon capture and utilization system | 14 | 2018 | 1 t of carbon dioxide | REF | I-14a | Carbon dioxide | t | --- | --- | Process facility not yet commercially available in 2018. The expected market entry year is 2030 (cf. Market_entry_years sheet).
Carbon capture and utilization system | 14 | 2018 | 1 t of carbon dioxide | LB | I-14a | Carbon dioxide | t | --- | --- | Process facility not yet commercially available in 2018. The expected market entry year is 2030 (cf. Market_entry_years sheet).
Carbon capture and utilization system | 14 | 2018 | 1 t of carbon dioxide | UB | I-14a | Carbon dioxide | t | --- | --- | Process facility not yet commercially available in 2018. The expected market entry year is 2030 (cf. Market_entry_years sheet).
Carbon capture and utilization system | 14 | 2018 | 1 t of carbon dioxide | REF | I-14b | Electricity | MWh | --- | --- | Process facility not yet commercially available in 2018. The expected market entry year is 2030 (cf. Market_entry_years sheet).
Carbon capture and utilization system | 14 | 2018 | 1 t of carbon dioxide | LB | I-14b | Electricity | MWh | --- | --- | Process facility not yet commercially available in 2018. The expected market entry year is 2030 (cf. Market_entry_years sheet).
Carbon capture and utilization system | 14 | 2018 | 1 t of carbon dioxide | UB | I-14b | Electricity | MWh | --- | --- | Process facility not yet commercially available in 2018. The expected market entry year is 2030 (cf. Market_entry_years sheet).
Chlorine plant using membrane cells | 15 | 2018 | 1 t of chlorine | REF | I-15b | Electricity | MWh | 2.538 | Jung et al. (2014), Schlomann et al. (2013)
Chlorine plant using membrane cells | 15 | 2018 | 1 t of chlorine | LB | I-15b | Electricity | MWh | 2.2778 | Brunke (2017)
Chlorine plant using membrane cells | 15 | 2018 | 1 t of chlorine | UB | I-15b | Electricity | MWh | 2.8 | Bazzanella & Ausfelder (2017), Cefic – The European Chemical Industry Council (2013)
Chlorine plant using membrane cells | 15 | 2018 | 1 t of chlorine | REF | I-15c | Sodium chloride | t | 1.7 | Brinkmann et al. (2014)
Chlorine plant using membrane cells | 15 | 2018 | 1 t of chlorine | LB | I-15c | Sodium chloride | t | 1.6 | Scherpbier & Eerens (2021)
Chlorine plant using membrane cells | 15 | 2018 | 1 t of chlorine | UB | I-15c | Sodium chloride | t | 1.71 | Umweltbundesamt (2020q)
Chlorine plant using membrane cells | 15 | 2018 | 1 t of chlorine | REF | I-15d | Steam | MWh | 0.48611 | Brinkmann et al. (2014)
Chlorine plant using membrane cells | 15 | 2018 | 1 t of chlorine | LB | I-15d | Steam | MWh | 0.43611 | Brunke (2017)
Chlorine plant using membrane cells | 15 | 2018 | 1 t of chlorine | UB | I-15d | Steam | MWh | 0.52778 | International Energy Agency (2009), Scherpbier & Eerens (2021)
Chlorine plant using membrane cells | 15 | 2018 | 1 t of chlorine | REF | I-15e | Water | t | 2.4 | Scherpbier & Eerens (2021)
Chlorine plant using membrane cells | 15 | 2018 | 1 t of chlorine | LB | I-15e | Water | t | 2.4 | Scherpbier & Eerens (2021)
Chlorine plant using membrane cells | 15 | 2018 | 1 t of chlorine | UB | I-15e | Water | t | 2.4 | Scherpbier & Eerens (2021)
Chlorine plant using oxygen-depolarized cathodes | 16 | 2018 | 1 t of chlorine | REF | I-16a | Electricity | MWh | --- | --- | Process facility not yet commercially available in 2018. The expected market entry year is 2024 (cf. Market_entry_years sheet).
Chlorine plant using oxygen-depolarized cathodes | 16 | 2018 | 1 t of chlorine | LB | I-16a | Electricity | MWh | --- | --- | Process facility not yet commercially available in 2018. The expected market entry year is 2024 (cf. Market_entry_years sheet).
Chlorine plant using oxygen-depolarized cathodes | 16 | 2018 | 1 t of chlorine | UB | I-16a | Electricity | MWh | --- | --- | Process facility not yet commercially available in 2018. The expected market entry year is 2024 (cf. Market_entry_years sheet).
Chlorine plant using oxygen-depolarized cathodes | 16 | 2018 | 1 t of chlorine | REF | I-16b | Oxygen | t | --- | --- | Process facility not yet commercially available in 2018. The expected market entry year is 2024 (cf. Market_entry_years sheet).
Chlorine plant using oxygen-depolarized cathodes | 16 | 2018 | 1 t of chlorine | LB | I-16b | Oxygen | t | --- | --- | Process facility not yet commercially available in 2018. The expected market entry year is 2024 (cf. Market_entry_years sheet).
Chlorine plant using oxygen-depolarized cathodes | 16 | 2018 | 1 t of chlorine | UB | I-16b | Oxygen | t | --- | --- | Process facility not yet commercially available in 2018. The expected market entry year is 2024 (cf. Market_entry_years sheet).
Chlorine plant using oxygen-depolarized cathodes | 16 | 2018 | 1 t of chlorine | REF | I-16c | Sodium chloride | t | --- | --- | Process facility not yet commercially available in 2018. The expected market entry year is 2024 (cf. Market_entry_years sheet).
Chlorine plant using oxygen-depolarized cathodes | 16 | 2018 | 1 t of chlorine | LB | I-16c | Sodium chloride | t | --- | --- | Process facility not yet commercially available in 2018. The expected market entry year is 2024 (cf. Market_entry_years sheet).
Chlorine plant using oxygen-depolarized cathodes | 16 | 2018 | 1 t of chlorine | UB | I-16c | Sodium chloride | t | --- | --- | Process facility not yet commercially available in 2018. The expected market entry year is 2024 (cf. Market_entry_years sheet).
Chlorine plant using oxygen-depolarized cathodes | 16 | 2018 | 1 t of chlorine | REF | I-16d | Steam | MWh | --- | --- | Process facility not yet commercially available in 2018. The expected market entry year is 2024 (cf. Market_entry_years sheet).
Chlorine plant using oxygen-depolarized cathodes | 16 | 2018 | 1 t of chlorine | LB | I-16d | Steam | MWh | --- | --- | Process facility not yet commercially available in 2018. The expected market entry year is 2024 (cf. Market_entry_years sheet).
Chlorine plant using oxygen-depolarized cathodes | 16 | 2018 | 1 t of chlorine | UB | I-16d | Steam | MWh | --- | --- | Process facility not yet commercially available in 2018. The expected market entry year is 2024 (cf. Market_entry_years sheet).
Chlorine plant using oxygen-depolarized cathodes | 16 | 2018 | 1 t of chlorine | REF | I-16e | Water | t | --- | --- | Process facility not yet commercially available in 2018. The expected market entry year is 2024 (cf. Market_entry_years sheet).
Chlorine plant using oxygen-depolarized cathodes | 16 | 2018 | 1 t of chlorine | LB | I-16e | Water | t | --- | --- | Process facility not yet commercially available in 2018. The expected market entry year is 2024 (cf. Market_entry_years sheet).
Chlorine plant using oxygen-depolarized cathodes | 16 | 2018 | 1 t of chlorine | UB | I-16e | Water | t | --- | --- | Process facility not yet commercially available in 2018. The expected market entry year is 2024 (cf. Market_entry_years sheet).
CHP plant conventional, electricity-led (employed in the primary steel production route) | 17 | 2018 | 1 MWh of electricity | REF | I-17a | Blast furnace gas | t | 0.87795 |  | Converts residual blast furnace gas, basic oxygen furnace gas and coke oven gas into electricity and heat. The overall efficiency of the CHP plant for primary steel production is assumed to be 80 %.
CHP plant conventional, electricity-led (employed in the primary steel production route) | 17 | 2018 | 1 MWh of electricity | LB | I-17a | Blast furnace gas | t | 0.83552 |  | Converts residual blast furnace gas, basic oxygen furnace gas and coke oven gas into electricity and heat. The overall efficiency of the CHP plant for primary steel production is assumed to be 80 %.
CHP plant conventional, electricity-led (employed in the primary steel production route) | 17 | 2018 | 1 MWh of electricity | UB | I-17a | Blast furnace gas | t | 0.92874 |  | Converts residual blast furnace gas, basic oxygen furnace gas and coke oven gas into electricity and heat. The overall efficiency of the CHP plant for primary steel production is assumed to be 80 %.
CHP plant conventional, electricity-led (employed in the primary steel production route) | 17 | 2018 | 1 MWh of electricity | REF | I-17b | Basic oxygen furnace gas | MWh | 0.20679 |  | Converts residual blast furnace gas, basic oxygen furnace gas and coke oven gas into electricity and heat. The overall efficiency of the CHP plant for primary steel production is assumed to be 80 %.
CHP plant conventional, electricity-led (employed in the primary steel production route) | 17 | 2018 | 1 MWh of electricity | LB | I-17b | Basic oxygen furnace gas | MWh | 0.20415 |  | Converts residual blast furnace gas, basic oxygen furnace gas and coke oven gas into electricity and heat. The overall efficiency of the CHP plant for primary steel production is assumed to be 80 %.
CHP plant conventional, electricity-led (employed in the primary steel production route) | 17 | 2018 | 1 MWh of electricity | UB | I-17b | Basic oxygen furnace gas | MWh | 0.21114 |  | Converts residual blast furnace gas, basic oxygen furnace gas and coke oven gas into electricity and heat. The overall efficiency of the CHP plant for primary steel production is assumed to be 80 %.
CHP plant conventional, electricity-led (employed in the primary steel production route) | 17 | 2018 | 1 MWh of electricity | REF | I-17c | Coke oven gas | MWh | 0.13299 |  | Converts residual blast furnace gas, basic oxygen furnace gas and coke oven gas into electricity and heat. The overall efficiency of the CHP plant for primary steel production is assumed to be 80 %.
CHP plant conventional, electricity-led (employed in the primary steel production route) | 17 | 2018 | 1 MWh of electricity | LB | I-17c | Coke oven gas | MWh | 0.20337 |  | Converts residual blast furnace gas, basic oxygen furnace gas and coke oven gas into electricity and heat. The overall efficiency of the CHP plant for primary steel production is assumed to be 80 %.
CHP plant conventional, electricity-led (employed in the primary steel production route) | 17 | 2018 | 1 MWh of electricity | UB | I-17c | Coke oven gas | MWh | 0.097817 |  | Converts residual blast furnace gas, basic oxygen furnace gas and coke oven gas into electricity and heat. The overall efficiency of the CHP plant for primary steel production is assumed to be 80 %.
CHP plant conventional, heat-led (employed in paper and soda ash production) | 18 | 2018 | 1 MWh of steam | REF | I-18a | Natural gas | MWh | 1.5773 | Gambini et al. (2019)
CHP plant conventional, heat-led (employed in paper and soda ash production) | 18 | 2018 | 1 MWh of steam | LB | I-18a | Natural gas | MWh | 1.5773 | Gambini et al. (2019)
CHP plant conventional, heat-led (employed in paper and soda ash production) | 18 | 2018 | 1 MWh of steam | UB | I-18a | Natural gas | MWh | 1.5773 | Gambini et al. (2019)
CHP plant low-carbon, electricity-led (employed in the methanol-to-olefins route and chlorine production) | 19 | 2018 | 1 MWh of electricity | REF | I-19a | Process gases | MWh | --- | --- | Process facility not yet commercially available in 2018. The expected market entry year is 2025 (cf. Market_entry_years sheet).
CHP plant low-carbon, electricity-led (employed in the methanol-to-olefins route and chlorine production) | 19 | 2018 | 1 MWh of electricity | LB | I-19a | Process gases | MWh | --- | --- | Process facility not yet commercially available in 2018. The expected market entry year is 2025 (cf. Market_entry_years sheet).
CHP plant low-carbon, electricity-led (employed in the methanol-to-olefins route and chlorine production) | 19 | 2018 | 1 MWh of electricity | UB | I-19a | Process gases | MWh | --- | --- | Process facility not yet commercially available in 2018. The expected market entry year is 2025 (cf. Market_entry_years sheet).
CHP plant low-carbon, heat-led (employed in paper and soda ash production) | 20 | 2018 | 1 MWh of steam | REF | I-20a | Hydrogen | MWh | --- | --- | Process facility not yet commercially available in 2018. The expected market entry year is 2025 (cf. Market_entry_years sheet).
CHP plant low-carbon, heat-led (employed in paper and soda ash production) | 20 | 2018 | 1 MWh of steam | LB | I-20a | Hydrogen | MWh | --- | --- | Process facility not yet commercially available in 2018. The expected market entry year is 2025 (cf. Market_entry_years sheet).
CHP plant low-carbon, heat-led (employed in paper and soda ash production) | 20 | 2018 | 1 MWh of steam | UB | I-20a | Hydrogen | MWh | --- | --- | Process facility not yet commercially available in 2018. The expected market entry year is 2025 (cf. Market_entry_years sheet).
Clinker burning facility, conventional | 21 | 2018 | 1 t of clinker | REF | I-21a | Bauxite | t | 0.06162 | Tsakiridis et al. (2007)
Clinker burning facility, conventional | 21 | 2018 | 1 t of clinker | LB | I-21a | Bauxite | t | 0.06162 | Tsakiridis et al. (2007)
Clinker burning facility, conventional | 21 | 2018 | 1 t of clinker | UB | I-21a | Bauxite | t | 0.06162 | Tsakiridis et al. (2007)
Clinker burning facility, conventional | 21 | 2018 | 1 t of clinker | REF | I-21b | Clay | t | 0.05846 | Tsakiridis et al. (2007)
Clinker burning facility, conventional | 21 | 2018 | 1 t of clinker | LB | I-21b | Clay | t | 0.05846 | Tsakiridis et al. (2007)
Clinker burning facility, conventional | 21 | 2018 | 1 t of clinker | UB | I-21b | Clay | t | 0.05846 | Tsakiridis et al. (2007)
Clinker burning facility, conventional | 21 | 2018 | 1 t of clinker | REF | I-21c | Electricity | MWh | 0.132 | Anantharaman et al. (2016)
Clinker burning facility, conventional | 21 | 2018 | 1 t of clinker | LB | I-21c | Electricity | MWh | 0.13162 | Gardarsdottir et al. (2019)
Clinker burning facility, conventional | 21 | 2018 | 1 t of clinker | UB | I-21c | Electricity | MWh | 0.145 | Fleiter et al. (2023)
Clinker burning facility, conventional | 21 | 2018 | 1 t of clinker | REF | I-21d | Hard coal | MWh | 0.35 | Hübner et al. (2019c), Kermeli et al. (2022)
Clinker burning facility, conventional | 21 | 2018 | 1 t of clinker | LB | I-21d | Hard coal | MWh | 0.32898 | Brunke & Blesl (2024), Deutsche Energie-Agentur GmbH (dena) (2021), Lyons et al. (2018)
Clinker burning facility, conventional | 21 | 2018 | 1 t of clinker | UB | I-21d | Hard coal | MWh | 0.361 | Fleiter et al. (2023)
Clinker burning facility, conventional | 21 | 2018 | 1 t of clinker | REF | I-21e | Limestone | t | 1.2324 | Tsakiridis et al. (2007), Umweltbundesamt (2020g)
Clinker burning facility, conventional | 21 | 2018 | 1 t of clinker | LB | I-21e | Limestone | t | 1.2324 | Tsakiridis et al. (2007), Umweltbundesamt (2020g)
Clinker burning facility, conventional | 21 | 2018 | 1 t of clinker | UB | I-21e | Limestone | t | 1.2324 | Tsakiridis et al. (2007), Umweltbundesamt (2020g)
Clinker burning facility, conventional | 21 | 2018 | 1 t of clinker | REF | I-21f | Sand | t | 0.22752 | Tsakiridis et al. (2007)
Clinker burning facility, conventional | 21 | 2018 | 1 t of clinker | LB | I-21f | Sand | t | 0.22752 | Tsakiridis et al. (2007)
Clinker burning facility, conventional | 21 | 2018 | 1 t of clinker | UB | I-21f | Sand | t | 0.22752 | Tsakiridis et al. (2007)
Clinker burning facility, conventional | 21 | 2018 | 1 t of clinker | REF | I-21g | Secondary fuels (waste) | MWh | 0.65 | Hübner et al. (2019c), Kermeli et al. (2022)
Clinker burning facility, conventional | 21 | 2018 | 1 t of clinker | LB | I-21g | Secondary fuels (waste) | MWh | 0.6325 | Brunke & Blesl (2024), Deutsche Energie-Agentur GmbH (dena) (2021), Lyons et al. (2018)
Clinker burning facility, conventional | 21 | 2018 | 1 t of clinker | UB | I-21g | Secondary fuels (waste) | MWh | 0.749 | Fleiter et al. (2023)
Clinker burning facility, directly electrified | 22 | 2018 | 1 t of clinker | REF | I-22a | Bauxite | t | --- | --- | Process facility not yet commercially available in 2018. The expected market entry year is 2030 (cf. Market_entry_years sheet).
Clinker burning facility, directly electrified | 22 | 2018 | 1 t of clinker | LB | I-22a | Bauxite | t | --- | --- | Process facility not yet commercially available in 2018. The expected market entry year is 2030 (cf. Market_entry_years sheet).
Clinker burning facility, directly electrified | 22 | 2018 | 1 t of clinker | UB | I-22a | Bauxite | t | --- | --- | Process facility not yet commercially available in 2018. The expected market entry year is 2030 (cf. Market_entry_years sheet).
Clinker burning facility, directly electrified | 22 | 2018 | 1 t of clinker | REF | I-22b | Clay | t | --- | --- | Process facility not yet commercially available in 2018. The expected market entry year is 2030 (cf. Market_entry_years sheet).
Clinker burning facility, directly electrified | 22 | 2018 | 1 t of clinker | LB | I-22b | Clay | t | --- | --- | Process facility not yet commercially available in 2018. The expected market entry year is 2030 (cf. Market_entry_years sheet).
Clinker burning facility, directly electrified | 22 | 2018 | 1 t of clinker | UB | I-22b | Clay | t | --- | --- | Process facility not yet commercially available in 2018. The expected market entry year is 2030 (cf. Market_entry_years sheet).
Clinker burning facility, directly electrified | 22 | 2018 | 1 t of clinker | REF | I-22c | Electricity | MWh | --- | --- | Process facility not yet commercially available in 2018. The expected market entry year is 2030 (cf. Market_entry_years sheet).
Clinker burning facility, directly electrified | 22 | 2018 | 1 t of clinker | LB | I-22c | Electricity | MWh | --- | --- | Process facility not yet commercially available in 2018. The expected market entry year is 2030 (cf. Market_entry_years sheet).
Clinker burning facility, directly electrified | 22 | 2018 | 1 t of clinker | UB | I-22c | Electricity | MWh | --- | --- | Process facility not yet commercially available in 2018. The expected market entry year is 2030 (cf. Market_entry_years sheet).
Clinker burning facility, directly electrified | 22 | 2018 | 1 t of clinker | REF | I-22d | Limestone | t | --- | --- | Process facility not yet commercially available in 2018. The expected market entry year is 2030 (cf. Market_entry_years sheet).
Clinker burning facility, directly electrified | 22 | 2018 | 1 t of clinker | LB | I-22d | Limestone | t | --- | --- | Process facility not yet commercially available in 2018. The expected market entry year is 2030 (cf. Market_entry_years sheet).
Clinker burning facility, directly electrified | 22 | 2018 | 1 t of clinker | UB | I-22d | Limestone | t | --- | --- | Process facility not yet commercially available in 2018. The expected market entry year is 2030 (cf. Market_entry_years sheet).
Clinker burning facility, directly electrified | 22 | 2018 | 1 t of clinker | REF | I-22e | Sand | t | --- | --- | Process facility not yet commercially available in 2018. The expected market entry year is 2030 (cf. Market_entry_years sheet).
Clinker burning facility, directly electrified | 22 | 2018 | 1 t of clinker | LB | I-22e | Sand | t | --- | --- | Process facility not yet commercially available in 2018. The expected market entry year is 2030 (cf. Market_entry_years sheet).
Clinker burning facility, directly electrified | 22 | 2018 | 1 t of clinker | UB | I-22e | Sand | t | --- | --- | Process facility not yet commercially available in 2018. The expected market entry year is 2030 (cf. Market_entry_years sheet).
Clinker burning facility, hydrogen-based | 23 | 2018 | 1 t of clinker | REF | I-23a | Bauxite | t | --- | --- | Process facility not yet commercially available in 2018. The expected market entry year is 2030 (cf. Market_entry_years sheet).
Clinker burning facility, hydrogen-based | 23 | 2018 | 1 t of clinker | LB | I-23a | Bauxite | t | --- | --- | Process facility not yet commercially available in 2018. The expected market entry year is 2030 (cf. Market_entry_years sheet).
Clinker burning facility, hydrogen-based | 23 | 2018 | 1 t of clinker | UB | I-23a | Bauxite | t | --- | --- | Process facility not yet commercially available in 2018. The expected market entry year is 2030 (cf. Market_entry_years sheet).
Clinker burning facility, hydrogen-based | 23 | 2018 | 1 t of clinker | REF | I-23b | Clay | t | --- | --- | Process facility not yet commercially available in 2018. The expected market entry year is 2030 (cf. Market_entry_years sheet).
Clinker burning facility, hydrogen-based | 23 | 2018 | 1 t of clinker | LB | I-23b | Clay | t | --- | --- | Process facility not yet commercially available in 2018. The expected market entry year is 2030 (cf. Market_entry_years sheet).
Clinker burning facility, hydrogen-based | 23 | 2018 | 1 t of clinker | UB | I-23b | Clay | t | --- | --- | Process facility not yet commercially available in 2018. The expected market entry year is 2030 (cf. Market_entry_years sheet).
Clinker burning facility, hydrogen-based | 23 | 2018 | 1 t of clinker | REF | I-23c | Electricity | MWh | --- | --- | Process facility not yet commercially available in 2018. The expected market entry year is 2030 (cf. Market_entry_years sheet).
Clinker burning facility, hydrogen-based | 23 | 2018 | 1 t of clinker | LB | I-23c | Electricity | MWh | --- | --- | Process facility not yet commercially available in 2018. The expected market entry year is 2030 (cf. Market_entry_years sheet).
Clinker burning facility, hydrogen-based | 23 | 2018 | 1 t of clinker | UB | I-23c | Electricity | MWh | --- | --- | Process facility not yet commercially available in 2018. The expected market entry year is 2030 (cf. Market_entry_years sheet).
Clinker burning facility, hydrogen-based | 23 | 2018 | 1 t of clinker | REF | I-23d | Hydrogen | MWh | --- | --- | Process facility not yet commercially available in 2018. The expected market entry year is 2030 (cf. Market_entry_years sheet).
Clinker burning facility, hydrogen-based | 23 | 2018 | 1 t of clinker | LB | I-23d | Hydrogen | MWh | --- | --- | Process facility not yet commercially available in 2018. The expected market entry year is 2030 (cf. Market_entry_years sheet).
Clinker burning facility, hydrogen-based | 23 | 2018 | 1 t of clinker | UB | I-23d | Hydrogen | MWh | --- | --- | Process facility not yet commercially available in 2018. The expected market entry year is 2030 (cf. Market_entry_years sheet).
Clinker burning facility, hydrogen-based | 23 | 2018 | 1 t of clinker | REF | I-23e | Limestone | t | --- | --- | Process facility not yet commercially available in 2018. The expected market entry year is 2030 (cf. Market_entry_years sheet).
Clinker burning facility, hydrogen-based | 23 | 2018 | 1 t of clinker | LB | I-23e | Limestone | t | --- | --- | Process facility not yet commercially available in 2018. The expected market entry year is 2030 (cf. Market_entry_years sheet).
Clinker burning facility, hydrogen-based | 23 | 2018 | 1 t of clinker | UB | I-23e | Limestone | t | --- | --- | Process facility not yet commercially available in 2018. The expected market entry year is 2030 (cf. Market_entry_years sheet).
Clinker burning facility, hydrogen-based | 23 | 2018 | 1 t of clinker | REF | I-23f | Sand | t | --- | --- | Process facility not yet commercially available in 2018. The expected market entry year is 2030 (cf. Market_entry_years sheet).
Clinker burning facility, hydrogen-based | 23 | 2018 | 1 t of clinker | LB | I-23f | Sand | t | --- | --- | Process facility not yet commercially available in 2018. The expected market entry year is 2030 (cf. Market_entry_years sheet).
Clinker burning facility, hydrogen-based | 23 | 2018 | 1 t of clinker | UB | I-23f | Sand | t | --- | --- | Process facility not yet commercially available in 2018. The expected market entry year is 2030 (cf. Market_entry_years sheet).
Cokery (copper) | 24 | 2018 | 1 t of coke | REF | I-24a | Electricity | MWh | 0.005 | Umweltbundesamt (2020i)
Cokery (copper) | 24 | 2018 | 1 t of coke | LB | I-24a | Electricity | MWh | 0.005 | Umweltbundesamt (2020i)
Cokery (copper) | 24 | 2018 | 1 t of coke | UB | I-24a | Electricity | MWh | 0.005 | Umweltbundesamt (2020i)
Cokery (copper) | 24 | 2018 | 1 t of coke | REF | I-24b | Hard coal | MWh | 1.43 | Umweltbundesamt (2020i)
Cokery (copper) | 24 | 2018 | 1 t of coke | LB | I-24b | Hard coal | MWh | 1.43 | Umweltbundesamt (2020i)
Cokery (copper) | 24 | 2018 | 1 t of coke | UB | I-24b | Hard coal | MWh | 1.43 | Umweltbundesamt (2020i)
Cokery (copper) | 24 | 2018 | 1 t of coke | REF | I-24c | Steam | MWh | 0.266 | Umweltbundesamt (2020i)
Cokery (copper) | 24 | 2018 | 1 t of coke | LB | I-24c | Steam | MWh | 0.266 | Umweltbundesamt (2020i)
Cokery (copper) | 24 | 2018 | 1 t of coke | UB | I-24c | Steam | MWh | 0.266 | Umweltbundesamt (2020i)
Cokery (copper) | 24 | 2018 | 1 t of coke | REF | I-24d | Water | t | 0.162 | Umweltbundesamt (2020i)
Cokery (copper) | 24 | 2018 | 1 t of coke | LB | I-24d | Water | t | 0.162 | Umweltbundesamt (2020i)
Cokery (copper) | 24 | 2018 | 1 t of coke | UB | I-24d | Water | t | 0.162 | Umweltbundesamt (2020i)
Cokery (steel) | 25 | 2018 | 1 t of coke | REF | I-25a | Blast furnace gas | t | 0.31629 | IEA Environmental Projects Ltd. (2013), van Dam et al. (2021) | Both available values averaged.
Cokery (steel) | 25 | 2018 | 1 t of coke | LB | I-25a | Blast furnace gas | t | 0.40536 | IEA Environmental Projects Ltd. (2013)
Cokery (steel) | 25 | 2018 | 1 t of coke | UB | I-25a | Blast furnace gas | t | 0.22722 | van Dam et al. (2021)
Cokery (steel) | 25 | 2018 | 1 t of coke | REF | I-25b | Coke oven gas | MWh | 0.64324 | IEA Environmental Projects Ltd. (2013), van Dam et al. (2021) | Both available values averaged.
Cokery (steel) | 25 | 2018 | 1 t of coke | LB | I-25b | Coke oven gas | MWh | 0.54204 | IEA Environmental Projects Ltd. (2013)
Cokery (steel) | 25 | 2018 | 1 t of coke | UB | I-25b | Coke oven gas | MWh | 0.74444 | van Dam et al. (2021)
Cokery (steel) | 25 | 2018 | 1 t of coke | REF | I-25c | Electricity | MWh | 0.035 | IEA Environmental Projects Ltd. (2013)
Cokery (steel) | 25 | 2018 | 1 t of coke | LB | I-25c | Electricity | MWh | 0.033333 | Rehfeldt et al. (2018)
Cokery (steel) | 25 | 2018 | 1 t of coke | UB | I-25c | Electricity | MWh | 0.037778 | van Dam et al. (2021)
Cokery (steel) | 25 | 2018 | 1 t of coke | REF | I-25d | Hard coal | MWh | 10.4628 | IEA Environmental Projects Ltd. (2013)
Cokery (steel) | 25 | 2018 | 1 t of coke | LB | I-25d | Hard coal | MWh | 10.1944 | van Dam et al. (2021)
Cokery (steel) | 25 | 2018 | 1 t of coke | UB | I-25d | Hard coal | MWh | 11.057 | Cordellt BV (2012)
Cokery (steel) | 25 | 2018 | 1 t of coke | REF | I-25e | Steam | MWh | 0.11944 | van Dam et al. (2021)
Cokery (steel) | 25 | 2018 | 1 t of coke | LB | I-25e | Steam | MWh | 0.016667 | van Dam et al. (2021)
Cokery (steel) | 25 | 2018 | 1 t of coke | UB | I-25e | Steam | MWh | 0.22222 | van Dam et al. (2021)
Container glass furnace, conventional | 26 | 2018 | 1 t of container glass | REF | I-26a | Dolomite | t | 0.034 | Papadogeorgos & Schure (2019)
Container glass furnace, conventional | 26 | 2018 | 1 t of container glass | LB | I-26a | Dolomite | t | 0.034 | Papadogeorgos & Schure (2019)
Container glass furnace, conventional | 26 | 2018 | 1 t of container glass | UB | I-26a | Dolomite | t | 0.034 | Papadogeorgos & Schure (2019)
Container glass furnace, conventional | 26 | 2018 | 1 t of container glass | REF | I-26b | Electricity | MWh | 0.38889 | Schlomann et al. (2013)
Container glass furnace, conventional | 26 | 2018 | 1 t of container glass | LB | I-26b | Electricity | MWh | 0.26944 | Papadogeorgos & Schure (2019)
Container glass furnace, conventional | 26 | 2018 | 1 t of container glass | UB | I-26b | Electricity | MWh | 0.39167 | Rehfeldt et al. (2018)
Container glass furnace, conventional | 26 | 2018 | 1 t of container glass | REF | I-26c | External cullet | t | 0.733 | Papadogeorgos & Schure (2019)
Container glass furnace, conventional | 26 | 2018 | 1 t of container glass | LB | I-26c | External cullet | t | 0.733 | Papadogeorgos & Schure (2019)
Container glass furnace, conventional | 26 | 2018 | 1 t of container glass | UB | I-26c | External cullet | t | 0.733 | Papadogeorgos & Schure (2019)
Container glass furnace, conventional | 26 | 2018 | 1 t of container glass | REF | I-26d | Limestone | t | 0.024 | Papadogeorgos & Schure (2019)
Container glass furnace, conventional | 26 | 2018 | 1 t of container glass | LB | I-26d | Limestone | t | 0.024 | Papadogeorgos & Schure (2019)
Container glass furnace, conventional | 26 | 2018 | 1 t of container glass | UB | I-26d | Limestone | t | 0.024 | Papadogeorgos & Schure (2019)
Container glass furnace, conventional | 26 | 2018 | 1 t of container glass | REF | I-26e | Natural gas | MWh | 1.5861 | Rehfeldt et al. (2018)
Container glass furnace, conventional | 26 | 2018 | 1 t of container glass | LB | I-26e | Natural gas | MWh | 1.3861 | Lyons et al. (2018), Papadogeorgos & Schure (2019)
Container glass furnace, conventional | 26 | 2018 | 1 t of container glass | UB | I-26e | Natural gas | MWh | 1.6111 | Schlomann et al. (2013)
Container glass furnace, conventional | 26 | 2018 | 1 t of container glass | REF | I-26f | Silicia sand | t | 0.191 | Papadogeorgos & Schure (2019)
Container glass furnace, conventional | 26 | 2018 | 1 t of container glass | LB | I-26f | Silicia sand | t | 0.191 | Papadogeorgos & Schure (2019)
Container glass furnace, conventional | 26 | 2018 | 1 t of container glass | UB | I-26f | Silicia sand | t | 0.191 | Papadogeorgos & Schure (2019)
Container glass furnace, conventional | 26 | 2018 | 1 t of container glass | REF | I-26g | Soda ash | t | 0.057 | Papadogeorgos & Schure (2019)
Container glass furnace, conventional | 26 | 2018 | 1 t of container glass | LB | I-26g | Soda ash | t | 0.057 | Papadogeorgos & Schure (2019)
Container glass furnace, conventional | 26 | 2018 | 1 t of container glass | UB | I-26g | Soda ash | t | 0.057 | Papadogeorgos & Schure (2019)
Container glass furnace, conventional | 26 | 2018 | 1 t of container glass | REF | I-26h | Sodium suphate | t | 0.002 | Papadogeorgos & Schure (2019)
Container glass furnace, conventional | 26 | 2018 | 1 t of container glass | LB | I-26h | Sodium suphate | t | 0.002 | Papadogeorgos & Schure (2019)
Container glass furnace, conventional | 26 | 2018 | 1 t of container glass | UB | I-26h | Sodium suphate | t | 0.002 | Papadogeorgos & Schure (2019)
Container glass furnace, conventional | 26 | 2018 | 1 t of container glass | REF | I-26i | Water | t | 1.978 | Scalet et al. (2013)
Container glass furnace, conventional | 26 | 2018 | 1 t of container glass | LB | I-26i | Water | t | 1.978 | Scalet et al. (2013)
Container glass furnace, conventional | 26 | 2018 | 1 t of container glass | REF | I-26i | Water | t | 1.978 | Scalet et al. (2013)
Container glass furnace, directly electrified | 27 | 2018 | 1 t of container glass | REF | I-27a | Dolomite | t | --- | --- | Process facility not yet commercially available in 2018. The expected market entry year is 2020 (cf. Market_entry_years sheet).
Container glass furnace, directly electrified | 27 | 2018 | 1 t of container glass | LB | I-27a | Dolomite | t | --- | --- | Process facility not yet commercially available in 2018. The expected market entry year is 2020 (cf. Market_entry_years sheet).
Container glass furnace, directly electrified | 27 | 2018 | 1 t of container glass | UB | I-27a | Dolomite | t | --- | --- | Process facility not yet commercially available in 2018. The expected market entry year is 2020 (cf. Market_entry_years sheet).
Container glass furnace, directly electrified | 27 | 2018 | 1 t of container glass | REF | I-27b | Electricity | MWh | --- | --- | Process facility not yet commercially available in 2018. The expected market entry year is 2020 (cf. Market_entry_years sheet).
Container glass furnace, directly electrified | 27 | 2018 | 1 t of container glass | LB | I-27b | Electricity | MWh | --- | --- | Process facility not yet commercially available in 2018. The expected market entry year is 2020 (cf. Market_entry_years sheet).
Container glass furnace, directly electrified | 27 | 2018 | 1 t of container glass | UB | I-27b | Electricity | MWh | --- | --- | Process facility not yet commercially available in 2018. The expected market entry year is 2020 (cf. Market_entry_years sheet).
Container glass furnace, directly electrified | 27 | 2018 | 1 t of container glass | REF | I-27c | External cullet | t | --- | --- | Process facility not yet commercially available in 2018. The expected market entry year is 2020 (cf. Market_entry_years sheet).
Container glass furnace, directly electrified | 27 | 2018 | 1 t of container glass | LB | I-27c | External cullet | t | --- | --- | Process facility not yet commercially available in 2018. The expected market entry year is 2020 (cf. Market_entry_years sheet).
Container glass furnace, directly electrified | 27 | 2018 | 1 t of container glass | UB | I-27c | External cullet | t | --- | --- | Process facility not yet commercially available in 2018. The expected market entry year is 2020 (cf. Market_entry_years sheet).
Container glass furnace, directly electrified | 27 | 2018 | 1 t of container glass | REF | I-27d | Limestone | t | --- | --- | Process facility not yet commercially available in 2018. The expected market entry year is 2020 (cf. Market_entry_years sheet).
Container glass furnace, directly electrified | 27 | 2018 | 1 t of container glass | LB | I-27d | Limestone | t | --- | --- | Process facility not yet commercially available in 2018. The expected market entry year is 2020 (cf. Market_entry_years sheet).
Container glass furnace, directly electrified | 27 | 2018 | 1 t of container glass | UB | I-27d | Limestone | t | --- | --- | Process facility not yet commercially available in 2018. The expected market entry year is 2020 (cf. Market_entry_years sheet).
Container glass furnace, directly electrified | 27 | 2018 | 1 t of container glass | REF | I-27e | Silicia sand | t | --- | --- | Process facility not yet commercially available in 2018. The expected market entry year is 2020 (cf. Market_entry_years sheet).
Container glass furnace, directly electrified | 27 | 2018 | 1 t of container glass | LB | I-27e | Silicia sand | t | --- | --- | Process facility not yet commercially available in 2018. The expected market entry year is 2020 (cf. Market_entry_years sheet).
Container glass furnace, directly electrified | 27 | 2018 | 1 t of container glass | UB | I-27e | Silicia sand | t | --- | --- | Process facility not yet commercially available in 2018. The expected market entry year is 2020 (cf. Market_entry_years sheet).
Container glass furnace, directly electrified | 27 | 2018 | 1 t of container glass | REF | I-27f | Soda ash | t | --- | --- | Process facility not yet commercially available in 2018. The expected market entry year is 2020 (cf. Market_entry_years sheet).
Container glass furnace, directly electrified | 27 | 2018 | 1 t of container glass | LB | I-27f | Soda ash | t | --- | --- | Process facility not yet commercially available in 2018. The expected market entry year is 2020 (cf. Market_entry_years sheet).
Container glass furnace, directly electrified | 27 | 2018 | 1 t of container glass | UB | I-27f | Soda ash | t | --- | --- | Process facility not yet commercially available in 2018. The expected market entry year is 2020 (cf. Market_entry_years sheet).
Container glass furnace, directly electrified | 27 | 2018 | 1 t of container glass | REF | I-27g | Sodium suphate | t | --- | --- | Process facility not yet commercially available in 2018. The expected market entry year is 2020 (cf. Market_entry_years sheet).
Container glass furnace, directly electrified | 27 | 2018 | 1 t of container glass | LB | I-27g | Sodium suphate | t | --- | --- | Process facility not yet commercially available in 2018. The expected market entry year is 2020 (cf. Market_entry_years sheet).
Container glass furnace, directly electrified | 27 | 2018 | 1 t of container glass | UB | I-27g | Sodium suphate | t | --- | --- | Process facility not yet commercially available in 2018. The expected market entry year is 2020 (cf. Market_entry_years sheet).
Container glass furnace, directly electrified | 27 | 2018 | 1 t of container glass | REF | I-27h | Water | t | --- | --- | Process facility not yet commercially available in 2018. The expected market entry year is 2020 (cf. Market_entry_years sheet).
Container glass furnace, directly electrified | 27 | 2018 | 1 t of container glass | LB | I-27h | Water | t | --- | --- | Process facility not yet commercially available in 2018. The expected market entry year is 2020 (cf. Market_entry_years sheet).
Container glass furnace, directly electrified | 27 | 2018 | 1 t of container glass | UB | I-27h | Water | t | --- | --- | Process facility not yet commercially available in 2018. The expected market entry year is 2020 (cf. Market_entry_years sheet).
Container glass furnace, hydrogen-based | 28 | 2018 | 1 t of container glass | REF | I-28a | Dolomite | t | --- | --- | Process facility not yet commercially available in 2018. The expected market entry year is 2030 (cf. Market_entry_years sheet).
Container glass furnace, hydrogen-based | 28 | 2018 | 1 t of container glass | LB | I-28a | Dolomite | t | --- | --- | Process facility not yet commercially available in 2018. The expected market entry year is 2030 (cf. Market_entry_years sheet).
Container glass furnace, hydrogen-based | 28 | 2018 | 1 t of container glass | UB | I-28a | Dolomite | t | --- | --- | Process facility not yet commercially available in 2018. The expected market entry year is 2030 (cf. Market_entry_years sheet).
Container glass furnace, hydrogen-based | 28 | 2018 | 1 t of container glass | REF | I-28b | Electricity | MWh | --- | --- | Process facility not yet commercially available in 2018. The expected market entry year is 2030 (cf. Market_entry_years sheet).
Container glass furnace, hydrogen-based | 28 | 2018 | 1 t of container glass | LB | I-28b | Electricity | MWh | --- | --- | Process facility not yet commercially available in 2018. The expected market entry year is 2030 (cf. Market_entry_years sheet).
Container glass furnace, hydrogen-based | 28 | 2018 | 1 t of container glass | UB | I-28b | Electricity | MWh | --- | --- | Process facility not yet commercially available in 2018. The expected market entry year is 2030 (cf. Market_entry_years sheet).
Container glass furnace, hydrogen-based | 28 | 2018 | 1 t of container glass | REF | I-28c | External cullet | t | --- | --- | Process facility not yet commercially available in 2018. The expected market entry year is 2030 (cf. Market_entry_years sheet).
Container glass furnace, hydrogen-based | 28 | 2018 | 1 t of container glass | LB | I-28c | External cullet | t | --- | --- | Process facility not yet commercially available in 2018. The expected market entry year is 2030 (cf. Market_entry_years sheet).
Container glass furnace, hydrogen-based | 28 | 2018 | 1 t of container glass | UB | I-28c | External cullet | t | --- | --- | Process facility not yet commercially available in 2018. The expected market entry year is 2030 (cf. Market_entry_years sheet).
Container glass furnace, hydrogen-based | 28 | 2018 | 1 t of container glass | REF | I-28d | Hydrogen | MWh | --- | --- | Process facility not yet commercially available in 2018. The expected market entry year is 2030 (cf. Market_entry_years sheet).
Container glass furnace, hydrogen-based | 28 | 2018 | 1 t of container glass | LB | I-28d | Hydrogen | MWh | --- | --- | Process facility not yet commercially available in 2018. The expected market entry year is 2030 (cf. Market_entry_years sheet).
Container glass furnace, hydrogen-based | 28 | 2018 | 1 t of container glass | UB | I-28d | Hydrogen | MWh | --- | --- | Process facility not yet commercially available in 2018. The expected market entry year is 2030 (cf. Market_entry_years sheet).
Container glass furnace, hydrogen-based | 28 | 2018 | 1 t of container glass | REF | I-28e | Limestone | t | --- | --- | Process facility not yet commercially available in 2018. The expected market entry year is 2030 (cf. Market_entry_years sheet).
Container glass furnace, hydrogen-based | 28 | 2018 | 1 t of container glass | LB | I-28e | Limestone | t | --- | --- | Process facility not yet commercially available in 2018. The expected market entry year is 2030 (cf. Market_entry_years sheet).
Container glass furnace, hydrogen-based | 28 | 2018 | 1 t of container glass | UB | I-28e | Limestone | t | --- | --- | Process facility not yet commercially available in 2018. The expected market entry year is 2030 (cf. Market_entry_years sheet).
Container glass furnace, hydrogen-based | 28 | 2018 | 1 t of container glass | REF | I-28f | Silicia sand | t | --- | --- | Process facility not yet commercially available in 2018. The expected market entry year is 2030 (cf. Market_entry_years sheet).
Container glass furnace, hydrogen-based | 28 | 2018 | 1 t of container glass | LB | I-28f | Silicia sand | t | --- | --- | Process facility not yet commercially available in 2018. The expected market entry year is 2030 (cf. Market_entry_years sheet).
Container glass furnace, hydrogen-based | 28 | 2018 | 1 t of container glass | UB | I-28f | Silicia sand | t | --- | --- | Process facility not yet commercially available in 2018. The expected market entry year is 2030 (cf. Market_entry_years sheet).
Container glass furnace, hydrogen-based | 28 | 2018 | 1 t of container glass | REF | I-28g | Soda ash | t | --- | --- | Process facility not yet commercially available in 2018. The expected market entry year is 2030 (cf. Market_entry_years sheet).
Container glass furnace, hydrogen-based | 28 | 2018 | 1 t of container glass | LB | I-28g | Soda ash | t | --- | --- | Process facility not yet commercially available in 2018. The expected market entry year is 2030 (cf. Market_entry_years sheet).
Container glass furnace, hydrogen-based | 28 | 2018 | 1 t of container glass | UB | I-28g | Soda ash | t | --- | --- | Process facility not yet commercially available in 2018. The expected market entry year is 2030 (cf. Market_entry_years sheet).
Container glass furnace, hydrogen-based | 28 | 2018 | 1 t of container glass | REF | I-28h | Sodium suphate | t | --- | --- | Process facility not yet commercially available in 2018. The expected market entry year is 2030 (cf. Market_entry_years sheet).
Container glass furnace, hydrogen-based | 28 | 2018 | 1 t of container glass | LB | I-28h | Sodium suphate | t | --- | --- | Process facility not yet commercially available in 2018. The expected market entry year is 2030 (cf. Market_entry_years sheet).
Container glass furnace, hydrogen-based | 28 | 2018 | 1 t of container glass | UB | I-28h | Sodium suphate | t | --- | --- | Process facility not yet commercially available in 2018. The expected market entry year is 2030 (cf. Market_entry_years sheet).
Container glass furnace, hydrogen-based | 28 | 2018 | 1 t of container glass | REF | I-28i | Water | t | --- | --- | Process facility not yet commercially available in 2018. The expected market entry year is 2030 (cf. Market_entry_years sheet).
Container glass furnace, hydrogen-based | 28 | 2018 | 1 t of container glass | LB | I-28i | Water | t | --- | --- | Process facility not yet commercially available in 2018. The expected market entry year is 2030 (cf. Market_entry_years sheet).
Container glass furnace, hydrogen-based | 28 | 2018 | 1 t of container glass | UB | I-28i | Water | t | --- | --- | Process facility not yet commercially available in 2018. The expected market entry year is 2030 (cf. Market_entry_years sheet).
Continuous caster, conventional | 29 | 2018 | 1 t of crude steel | REF | I-29a | Argon | t | 0.000185 | IEA Environmental Projects Ltd. (2013), Worrell et al. (2017) | Both available values averaged.
Continuous caster, conventional | 29 | 2018 | 1 t of crude steel | LB | I-29a | Argon | t | 0.00017 | Bieda et al. (2018)
Continuous caster, conventional | 29 | 2018 | 1 t of crude steel | UB | I-29a | Argon | t | 0.0002 | IEA Environmental Projects Ltd. (2013)
Continuous caster, conventional | 29 | 2018 | 1 t of crude steel | REF | I-29b | Electricity | MWh | 0.0103 | IEA Environmental Projects Ltd. (2013)
Continuous caster, conventional | 29 | 2018 | 1 t of crude steel | LB | I-29b | Electricity | MWh | 0.0078947 | Worrell et al. (2017)
Continuous caster, conventional | 29 | 2018 | 1 t of crude steel | UB | I-29b | Electricity | MWh | 0.017544 | Daniëls (2002)
Continuous caster, conventional | 29 | 2018 | 1 t of crude steel | REF | I-29c | Liquid steel | t | 1.0309 | IEA Environmental Projects Ltd. (2013)
Continuous caster, conventional | 29 | 2018 | 1 t of crude steel | LB | I-29c | Liquid steel | t | 1.0204 | Wörtler et al. (2013)
Continuous caster, conventional | 29 | 2018 | 1 t of crude steel | UB | I-29c | Liquid steel | t | 1.05 | Bieda et al. (2018)
Continuous caster, conventional | 29 | 2018 | 1 t of crude steel | REF | I-29d | Natural gas/coke oven gas | MWh | 0.007136 | IEA Environmental Projects Ltd. (2013), Worrell et al. (2017) | Both available values averaged.
Continuous caster, conventional | 29 | 2018 | 1 t of crude steel | LB | I-29d | Natural gas/coke oven gas | MWh | 0.0055 | IEA Environmental Projects Ltd. (2013), Whiting (2011)
Continuous caster, conventional | 29 | 2018 | 1 t of crude steel | UB | I-29d | Natural gas/coke oven gas | MWh | 0.0087719 | Worrell et al. (2017)
Continuous caster, conventional | 29 | 2018 | 1 t of crude steel | REF | I-29e | Oxygen | t | 0.0016489 | Bieda et al. (2018), IEA Environmental Projects Ltd. (2013) | Both available values averaged.
Continuous caster, conventional | 29 | 2018 | 1 t of crude steel | LB | I-29e | Oxygen | t | 0.00049 | Bieda et al. (2018)
Continuous caster, conventional | 29 | 2018 | 1 t of crude steel | UB | I-29e | Oxygen | t | 0.0028077 | IEA Environmental Projects Ltd. (2013)
Continuous caster, conventional | 29 | 2018 | 1 t of crude steel | REF | I-29f | Refractories (continuous caster) | t | 0.0032 | IEA Environmental Projects Ltd. (2013), Worrell et al. (2017) | Both available values averaged.
Continuous caster, conventional | 29 | 2018 | 1 t of crude steel | LB | I-29f | Refractories (continuous caster) | t | 0.0021 | IEA Environmental Projects Ltd. (2013)
Continuous caster, conventional | 29 | 2018 | 1 t of crude steel | UB | I-29f | Refractories (continuous caster) | t | 0.0043 | Worrell et al. (2017)
Continuous caster, conventional | 29 | 2018 | 1 t of crude steel | REF | I-29g | Water | t | 0.019048 | Umweltbundesamt (2020r)
Continuous caster, conventional | 29 | 2018 | 1 t of crude steel | LB | I-29g | Water | t | 0.019001 | Umweltbundesamt (2020r)
Continuous caster, conventional | 29 | 2018 | 1 t of crude steel | UB | I-29g | Water | t | 0.019097 | Umweltbundesamt (2020r)
Continuous caster, directly electrified | 30 | 2018 | 1 t of crude steel | REF | I-30a | Argon | t | --- | --- | Process facility not yet commercially available in 2018. The expected market entry year is 2030 (cf. Market_entry_years sheet).
Continuous caster, directly electrified | 30 | 2018 | 1 t of crude steel | LB | I-30a | Argon | t | --- | --- | Process facility not yet commercially available in 2018. The expected market entry year is 2030 (cf. Market_entry_years sheet).
Continuous caster, directly electrified | 30 | 2018 | 1 t of crude steel | UB | I-30a | Argon | t | --- | --- | Process facility not yet commercially available in 2018. The expected market entry year is 2030 (cf. Market_entry_years sheet).
Continuous caster, directly electrified | 30 | 2018 | 1 t of crude steel | REF | I-30b | Electricity | MWh | --- | --- | Process facility not yet commercially available in 2018. The expected market entry year is 2030 (cf. Market_entry_years sheet).
Continuous caster, directly electrified | 30 | 2018 | 1 t of crude steel | LB | I-30b | Electricity | MWh | --- | --- | Process facility not yet commercially available in 2018. The expected market entry year is 2030 (cf. Market_entry_years sheet).
Continuous caster, directly electrified | 30 | 2018 | 1 t of crude steel | UB | I-30b | Electricity | MWh | --- | --- | Process facility not yet commercially available in 2018. The expected market entry year is 2030 (cf. Market_entry_years sheet).
Continuous caster, directly electrified | 30 | 2018 | 1 t of crude steel | REF | I-30c | Liquid steel | t | --- | --- | Process facility not yet commercially available in 2018. The expected market entry year is 2030 (cf. Market_entry_years sheet).
Continuous caster, directly electrified | 30 | 2018 | 1 t of crude steel | LB | I-30c | Liquid steel | t | --- | --- | Process facility not yet commercially available in 2018. The expected market entry year is 2030 (cf. Market_entry_years sheet).
Continuous caster, directly electrified | 30 | 2018 | 1 t of crude steel | UB | I-30c | Liquid steel | t | --- | --- | Process facility not yet commercially available in 2018. The expected market entry year is 2030 (cf. Market_entry_years sheet).
Continuous caster, directly electrified | 30 | 2018 | 1 t of crude steel | REF | I-30d | Oxygen | t | --- | --- | Process facility not yet commercially available in 2018. The expected market entry year is 2030 (cf. Market_entry_years sheet).
Continuous caster, directly electrified | 30 | 2018 | 1 t of crude steel | LB | I-30d | Oxygen | t | --- | --- | Process facility not yet commercially available in 2018. The expected market entry year is 2030 (cf. Market_entry_years sheet).
Continuous caster, directly electrified | 30 | 2018 | 1 t of crude steel | UB | I-30d | Oxygen | t | --- | --- | Process facility not yet commercially available in 2018. The expected market entry year is 2030 (cf. Market_entry_years sheet).
Continuous caster, directly electrified | 30 | 2018 | 1 t of crude steel | REF | I-30e | Refractories (continuous caster) | t | --- | --- | Process facility not yet commercially available in 2018. The expected market entry year is 2030 (cf. Market_entry_years sheet).
Continuous caster, directly electrified | 30 | 2018 | 1 t of crude steel | LB | I-30e | Refractories (continuous caster) | t | --- | --- | Process facility not yet commercially available in 2018. The expected market entry year is 2030 (cf. Market_entry_years sheet).
Continuous caster, directly electrified | 30 | 2018 | 1 t of crude steel | UB | I-30e | Refractories (continuous caster) | t | --- | --- | Process facility not yet commercially available in 2018. The expected market entry year is 2030 (cf. Market_entry_years sheet).
Continuous caster, directly electrified | 30 | 2018 | 1 t of crude steel | REF | I-30f | Water | t | --- | --- | Process facility not yet commercially available in 2018. The expected market entry year is 2030 (cf. Market_entry_years sheet).
Continuous caster, directly electrified | 30 | 2018 | 1 t of crude steel | LB | I-30f | Water | t | --- | --- | Process facility not yet commercially available in 2018. The expected market entry year is 2030 (cf. Market_entry_years sheet).
Continuous caster, directly electrified | 30 | 2018 | 1 t of crude steel | UB | I-30f | Water | t | --- | --- | Process facility not yet commercially available in 2018. The expected market entry year is 2030 (cf. Market_entry_years sheet).
Continuous caster, hydrogen-based | 31 | 2018 | 1 t of crude steel | REF | I-31a | Argon | t | --- | --- | Process facility not yet commercially available in 2018. The expected market entry year is 2030 (cf. Market_entry_years sheet).
Continuous caster, hydrogen-based | 31 | 2018 | 1 t of crude steel | LB | I-31a | Argon | t | --- | --- | Process facility not yet commercially available in 2018. The expected market entry year is 2030 (cf. Market_entry_years sheet).
Continuous caster, hydrogen-based | 31 | 2018 | 1 t of crude steel | UB | I-31a | Argon | t | --- | --- | Process facility not yet commercially available in 2018. The expected market entry year is 2030 (cf. Market_entry_years sheet).
Continuous caster, hydrogen-based | 31 | 2018 | 1 t of crude steel | REF | I-31b | Electricity | MWh | --- | --- | Process facility not yet commercially available in 2018. The expected market entry year is 2030 (cf. Market_entry_years sheet).
Continuous caster, hydrogen-based | 31 | 2018 | 1 t of crude steel | LB | I-31b | Electricity | MWh | --- | --- | Process facility not yet commercially available in 2018. The expected market entry year is 2030 (cf. Market_entry_years sheet).
Continuous caster, hydrogen-based | 31 | 2018 | 1 t of crude steel | UB | I-31b | Electricity | MWh | --- | --- | Process facility not yet commercially available in 2018. The expected market entry year is 2030 (cf. Market_entry_years sheet).
Continuous caster, hydrogen-based | 31 | 2018 | 1 t of crude steel | REF | I-31c | Hydrogen | MWh | --- | --- | Process facility not yet commercially available in 2018. The expected market entry year is 2030 (cf. Market_entry_years sheet).
Continuous caster, hydrogen-based | 31 | 2018 | 1 t of crude steel | LB | I-31c | Hydrogen | MWh | --- | --- | Process facility not yet commercially available in 2018. The expected market entry year is 2030 (cf. Market_entry_years sheet).
Continuous caster, hydrogen-based | 31 | 2018 | 1 t of crude steel | UB | I-31c | Hydrogen | MWh | --- | --- | Process facility not yet commercially available in 2018. The expected market entry year is 2030 (cf. Market_entry_years sheet).
Continuous caster, hydrogen-based | 31 | 2018 | 1 t of crude steel | REF | I-31d | Liquid steel | t | --- | --- | Process facility not yet commercially available in 2018. The expected market entry year is 2030 (cf. Market_entry_years sheet).
Continuous caster, hydrogen-based | 31 | 2018 | 1 t of crude steel | LB | I-31d | Liquid steel | t | --- | --- | Process facility not yet commercially available in 2018. The expected market entry year is 2030 (cf. Market_entry_years sheet).
Continuous caster, hydrogen-based | 31 | 2018 | 1 t of crude steel | UB | I-31d | Liquid steel | t | --- | --- | Process facility not yet commercially available in 2018. The expected market entry year is 2030 (cf. Market_entry_years sheet).
Continuous caster, hydrogen-based | 31 | 2018 | 1 t of crude steel | REF | I-31e | Oxygen | t | --- | --- | Process facility not yet commercially available in 2018. The expected market entry year is 2030 (cf. Market_entry_years sheet).
Continuous caster, hydrogen-based | 31 | 2018 | 1 t of crude steel | LB | I-31e | Oxygen | t | --- | --- | Process facility not yet commercially available in 2018. The expected market entry year is 2030 (cf. Market_entry_years sheet).
Continuous caster, hydrogen-based | 31 | 2018 | 1 t of crude steel | UB | I-31e | Oxygen | t | --- | --- | Process facility not yet commercially available in 2018. The expected market entry year is 2030 (cf. Market_entry_years sheet).
Continuous caster, hydrogen-based | 31 | 2018 | 1 t of crude steel | REF | I-31f | Refractories (continuous caster) | t | --- | --- | Process facility not yet commercially available in 2018. The expected market entry year is 2030 (cf. Market_entry_years sheet).
Continuous caster, hydrogen-based | 31 | 2018 | 1 t of crude steel | LB | I-31f | Refractories (continuous caster) | t | --- | --- | Process facility not yet commercially available in 2018. The expected market entry year is 2030 (cf. Market_entry_years sheet).
Continuous caster, hydrogen-based | 31 | 2018 | 1 t of crude steel | UB | I-31f | Refractories (continuous caster) | t | --- | --- | Process facility not yet commercially available in 2018. The expected market entry year is 2030 (cf. Market_entry_years sheet).
Continuous caster, hydrogen-based | 31 | 2018 | 1 t of crude steel | REF | I-31g | Water | t | --- | --- | Process facility not yet commercially available in 2018. The expected market entry year is 2030 (cf. Market_entry_years sheet).
Continuous caster, hydrogen-based | 31 | 2018 | 1 t of crude steel | LB | I-31g | Water | t | --- | --- | Process facility not yet commercially available in 2018. The expected market entry year is 2030 (cf. Market_entry_years sheet).
Continuous caster, hydrogen-based | 31 | 2018 | 1 t of crude steel | UB | I-31g | Water | t | --- | --- | Process facility not yet commercially available in 2018. The expected market entry year is 2030 (cf. Market_entry_years sheet).
Copper plant, conventional | 32 | 2018 | 1 t of copper | REF | I-32a | Coke | t | 0.10185 | Röben et al. (2021)
Copper plant, conventional | 32 | 2018 | 1 t of copper | LB | I-32a | Coke | t | 0.10185 | Röben et al. (2021)
Copper plant, conventional | 32 | 2018 | 1 t of copper | UB | I-32a | Coke | t | 0.10185 | Röben et al. (2021)
Copper plant, conventional | 32 | 2018 | 1 t of copper | REF | I-32b | Copper ore | t | 1.87 | Umweltbundesamt (2020h)
Copper plant, conventional | 32 | 2018 | 1 t of copper | LB | I-32b | Copper ore | t | 1.87 | Umweltbundesamt (2020h)
Copper plant, conventional | 32 | 2018 | 1 t of copper | UB | I-32b | Copper ore | t | 1.87 | Umweltbundesamt (2020h)
Copper plant, conventional | 32 | 2018 | 1 t of copper | REF | I-32c | Copper scrap | t | 0.57 | Umweltbundesamt (2020h)
Copper plant, conventional | 32 | 2018 | 1 t of copper | LB | I-32c | Copper scrap | t | 0.57 | Umweltbundesamt (2020h)
Copper plant, conventional | 32 | 2018 | 1 t of copper | UB | I-32c | Copper scrap | t | 0.57 | Umweltbundesamt (2020h)
Copper plant, conventional | 32 | 2018 | 1 t of copper | REF | I-32d | Electricity | MWh | 1.1676 | Aurubis AG (2019), Röben et al. (2021)
Copper plant, conventional | 32 | 2018 | 1 t of copper | LB | I-32d | Electricity | MWh | 1.1676 | Aurubis AG (2019), Röben et al. (2021)
Copper plant, conventional | 32 | 2018 | 1 t of copper | UB | I-32d | Electricity | MWh | 1.1676 | Aurubis AG (2019), Röben et al. (2021)
Copper plant, conventional | 32 | 2018 | 1 t of copper | REF | I-32e | Natural gas | MWh | 1.0168 | Aurubis AG (2019), Röben et al. (2021)
Copper plant, conventional | 32 | 2018 | 1 t of copper | LB | I-32e | Natural gas | MWh | 1.0168 | Aurubis AG (2019), Röben et al. (2021)
Copper plant, conventional | 32 | 2018 | 1 t of copper | UB | I-32e | Natural gas | MWh | 1.0168 | Aurubis AG (2019), Röben et al. (2021)
Copper plant, conventional | 32 | 2018 | 1 t of copper | REF | I-32f | Oxygen | t | 1.1183 | Röben et al. (2021)
Copper plant, conventional | 32 | 2018 | 1 t of copper | LB | I-32f | Oxygen | t | 0.89422 | Röben et al. (2021)
Copper plant, conventional | 32 | 2018 | 1 t of copper | UB | I-32f | Oxygen | t | 1.3424 | Röben et al. (2021)
Copper plant, electricity as additional heat source | 33 | 2018 | 1 t of copper | REF | I-33a | Copper ore | t | --- | --- | Process facility not yet commercially available in 2018. The expected market entry year is 2027 (cf. Market_entry_years sheet).
Copper plant, electricity as additional heat source | 33 | 2018 | 1 t of copper | LB | I-33a | Copper ore | t | --- | --- | Process facility not yet commercially available in 2018. The expected market entry year is 2027 (cf. Market_entry_years sheet).
Copper plant, electricity as additional heat source | 33 | 2018 | 1 t of copper | UB | I-33a | Copper ore | t | --- | --- | Process facility not yet commercially available in 2018. The expected market entry year is 2027 (cf. Market_entry_years sheet).
Copper plant, electricity as additional heat source | 33 | 2018 | 1 t of copper | REF | I-33b | Copper scrap | t | --- | --- | Process facility not yet commercially available in 2018. The expected market entry year is 2027 (cf. Market_entry_years sheet).
Copper plant, electricity as additional heat source | 33 | 2018 | 1 t of copper | LB | I-33b | Copper scrap | t | --- | --- | Process facility not yet commercially available in 2018. The expected market entry year is 2027 (cf. Market_entry_years sheet).
Copper plant, electricity as additional heat source | 33 | 2018 | 1 t of copper | UB | I-33b | Copper scrap | t | --- | --- | Process facility not yet commercially available in 2018. The expected market entry year is 2027 (cf. Market_entry_years sheet).
Copper plant, electricity as additional heat source | 33 | 2018 | 1 t of copper | REF | I-33c | Electricity | MWh | --- | --- | Process facility not yet commercially available in 2018. The expected market entry year is 2027 (cf. Market_entry_years sheet).
Copper plant, electricity as additional heat source | 33 | 2018 | 1 t of copper | LB | I-33c | Electricity | MWh | --- | --- | Process facility not yet commercially available in 2018. The expected market entry year is 2027 (cf. Market_entry_years sheet).
Copper plant, electricity as additional heat source | 33 | 2018 | 1 t of copper | UB | I-33c | Electricity | MWh | --- | --- | Process facility not yet commercially available in 2018. The expected market entry year is 2027 (cf. Market_entry_years sheet).
Copper plant, electricity as additional heat source | 33 | 2018 | 1 t of copper | REF | I-33d | Hydrogen | MWh | --- | --- | Process facility not yet commercially available in 2018. The expected market entry year is 2027 (cf. Market_entry_years sheet).
Copper plant, electricity as additional heat source | 33 | 2018 | 1 t of copper | LB | I-33d | Hydrogen | MWh | --- | --- | Process facility not yet commercially available in 2018. The expected market entry year is 2027 (cf. Market_entry_years sheet).
Copper plant, electricity as additional heat source | 33 | 2018 | 1 t of copper | UB | I-33d | Hydrogen | MWh | --- | --- | Process facility not yet commercially available in 2018. The expected market entry year is 2027 (cf. Market_entry_years sheet).
Copper plant, electricity as additional heat source | 33 | 2018 | 1 t of copper | REF | I-33e | Oxygen | t | --- | --- | Process facility not yet commercially available in 2018. The expected market entry year is 2027 (cf. Market_entry_years sheet).
Copper plant, electricity as additional heat source | 33 | 2018 | 1 t of copper | LB | I-33e | Oxygen | t | --- | --- | Process facility not yet commercially available in 2018. The expected market entry year is 2027 (cf. Market_entry_years sheet).
Copper plant, electricity as additional heat source | 33 | 2018 | 1 t of copper | UB | I-33e | Oxygen | t | --- | --- | Process facility not yet commercially available in 2018. The expected market entry year is 2027 (cf. Market_entry_years sheet).
Copper plant, hydrogen as only heat source | 34 | 2018 | 1 t of copper | REF | I-34a | Copper ore | t | --- | --- | Process facility not yet commercially available in 2018. The expected market entry year is 2027 (cf. Market_entry_years sheet).
Copper plant, hydrogen as only heat source | 34 | 2018 | 1 t of copper | LB | I-34a | Copper ore | t | --- | --- | Process facility not yet commercially available in 2018. The expected market entry year is 2027 (cf. Market_entry_years sheet).
Copper plant, hydrogen as only heat source | 34 | 2018 | 1 t of copper | UB | I-34a | Copper ore | t | --- | --- | Process facility not yet commercially available in 2018. The expected market entry year is 2027 (cf. Market_entry_years sheet).
Copper plant, hydrogen as only heat source | 34 | 2018 | 1 t of copper | REF | I-34b | Copper scrap | t | --- | --- | Process facility not yet commercially available in 2018. The expected market entry year is 2027 (cf. Market_entry_years sheet).
Copper plant, hydrogen as only heat source | 34 | 2018 | 1 t of copper | LB | I-34b | Copper scrap | t | --- | --- | Process facility not yet commercially available in 2018. The expected market entry year is 2027 (cf. Market_entry_years sheet).
Copper plant, hydrogen as only heat source | 34 | 2018 | 1 t of copper | UB | I-34b | Copper scrap | t | --- | --- | Process facility not yet commercially available in 2018. The expected market entry year is 2027 (cf. Market_entry_years sheet).
Copper plant, hydrogen as only heat source | 34 | 2018 | 1 t of copper | REF | I-34c | Electricity | MWh | --- | --- | Process facility not yet commercially available in 2018. The expected market entry year is 2027 (cf. Market_entry_years sheet).
Copper plant, hydrogen as only heat source | 34 | 2018 | 1 t of copper | LB | I-34c | Electricity | MWh | --- | --- | Process facility not yet commercially available in 2018. The expected market entry year is 2027 (cf. Market_entry_years sheet).
Copper plant, hydrogen as only heat source | 34 | 2018 | 1 t of copper | UB | I-34c | Electricity | MWh | --- | --- | Process facility not yet commercially available in 2018. The expected market entry year is 2027 (cf. Market_entry_years sheet).
Copper plant, hydrogen as only heat source | 34 | 2018 | 1 t of copper | REF | I-34d | Hydrogen | MWh | --- | --- | Process facility not yet commercially available in 2018. The expected market entry year is 2027 (cf. Market_entry_years sheet).
Copper plant, hydrogen as only heat source | 34 | 2018 | 1 t of copper | REF | I-34d | Hydrogen | MWh | --- | --- | Process facility not yet commercially available in 2018. The expected market entry year is 2027 (cf. Market_entry_years sheet).
Copper plant, hydrogen as only heat source | 34 | 2018 | 1 t of copper | LB | I-34d | Hydrogen | MWh | --- | --- | Process facility not yet commercially available in 2018. The expected market entry year is 2027 (cf. Market_entry_years sheet).
Copper plant, hydrogen as only heat source | 34 | 2018 | 1 t of copper | LB | I-34d | Hydrogen | MWh | --- | --- | Process facility not yet commercially available in 2018. The expected market entry year is 2027 (cf. Market_entry_years sheet).
Copper plant, hydrogen as only heat source | 34 | 2018 | 1 t of copper | UB | I-34d | Hydrogen | MWh | --- | --- | Process facility not yet commercially available in 2018. The expected market entry year is 2027 (cf. Market_entry_years sheet).
Copper plant, hydrogen as only heat source | 34 | 2018 | 1 t of copper | UB | I-34d | Hydrogen | MWh | --- | --- | Process facility not yet commercially available in 2018. The expected market entry year is 2027 (cf. Market_entry_years sheet).
Copper plant, hydrogen as only heat source | 34 | 2018 | 1 t of copper | REF | I-34e | Oxygen | t | --- | --- | Process facility not yet commercially available in 2018. The expected market entry year is 2027 (cf. Market_entry_years sheet).
Copper plant, hydrogen as only heat source | 34 | 2018 | 1 t of copper | LB | I-34e | Oxygen | t | --- | --- | Process facility not yet commercially available in 2018. The expected market entry year is 2027 (cf. Market_entry_years sheet).
Copper plant, hydrogen as only heat source | 34 | 2018 | 1 t of copper | UB | I-34e | Oxygen | t | --- | --- | Process facility not yet commercially available in 2018. The expected market entry year is 2027 (cf. Market_entry_years sheet).
Corrugated board mill | 35 | 2018 | 1 t of graphic paper | REF | I-35a | Electricity | MWh | 0.84722 | Umweltbundesamt (2020e)
Corrugated board mill | 35 | 2018 | 1 t of graphic paper | LB | I-35a | Electricity | MWh | 0.84722 | Umweltbundesamt (2020e)
Corrugated board mill | 35 | 2018 | 1 t of graphic paper | UB | I-35a | Electricity | MWh | 0.84722 | Umweltbundesamt (2020e)
Corrugated board mill | 35 | 2018 | 1 t of graphic paper | REF | I-35b | Potato starch | t | 0.0031 | Umweltbundesamt (2020e)
Corrugated board mill | 35 | 2018 | 1 t of graphic paper | LB | I-35b | Potato starch | t | 0.0031 | Umweltbundesamt (2020e)
Corrugated board mill | 35 | 2018 | 1 t of graphic paper | UB | I-35b | Potato starch | t | 0.0031 | Umweltbundesamt (2020e)
Corrugated board mill | 35 | 2018 | 1 t of graphic paper | REF | I-35c | Recycled fiber | t | 1.02 | Umweltbundesamt (2020e)
Corrugated board mill | 35 | 2018 | 1 t of graphic paper | LB | I-35c | Recycled fiber | t | 1.02 | Umweltbundesamt (2020e)
Corrugated board mill | 35 | 2018 | 1 t of graphic paper | UB | I-35c | Recycled fiber | t | 1.02 | Umweltbundesamt (2020e)
Corrugated board mill | 35 | 2018 | 1 t of graphic paper | REF | I-35d | Steam | MWh | 1.0845 | van Dam et al. (2021)
Corrugated board mill | 35 | 2018 | 1 t of graphic paper | LB | I-35d | Steam | MWh | 1.0012 | van Dam et al. (2021)
Corrugated board mill | 35 | 2018 | 1 t of graphic paper | UB | I-35d | Steam | MWh | 1.2512 | van Dam et al. (2021)
Corrugated board mill | 35 | 2018 | 1 t of graphic paper | REF | I-35e | Water | t | 15.3 | Umweltbundesamt (2020e)
Corrugated board mill | 35 | 2018 | 1 t of graphic paper | LB | I-35e | Water | t | 15.3 | Umweltbundesamt (2020e)
Corrugated board mill | 35 | 2018 | 1 t of graphic paper | UB | I-35e | Water | t | 15.3 | Umweltbundesamt (2020e)
Deinking facility | 36 | 2018 | 1 t of recycled fiber | REF | I-36a | Chemical pulp | t | 0.062958 | Terlau et al. (2017)
Deinking facility | 36 | 2018 | 1 t of recycled fiber | LB | I-36a | Chemical pulp | t | 0.062958 | Terlau et al. (2017)
Deinking facility | 36 | 2018 | 1 t of recycled fiber | UB | I-36a | Chemical pulp | t | 0.062958 | Terlau et al. (2017)
Deinking facility | 36 | 2018 | 1 t of recycled fiber | REF | I-36b | Electricity | MWh | 0.26056 | Schlomann et al. (2013) | Both available values averaged.
Deinking facility | 36 | 2018 | 1 t of recycled fiber | LB | I-36b | Electricity | MWh | 0.26 | Schlomann et al. (2013)
Deinking facility | 36 | 2018 | 1 t of recycled fiber | UB | I-36b | Electricity | MWh | 0.26111 | Schlomann et al. (2013)
Deinking facility | 36 | 2018 | 1 t of recycled fiber | REF | I-36c | Steam | MWh | 0.135 | Schlomann et al. (2013)
Deinking facility | 36 | 2018 | 1 t of recycled fiber | LB | I-36c | Steam | MWh | 0.135 | Schlomann et al. (2013)
Deinking facility | 36 | 2018 | 1 t of recycled fiber | UB | I-36c | Steam | MWh | 0.135 | Schlomann et al. (2013)
Deinking facility | 36 | 2018 | 1 t of recycled fiber | REF | I-36d | Waste paper | t | 1.1962 | Reibnitz et al. (2022)
Deinking facility | 36 | 2018 | 1 t of recycled fiber | LB | I-36d | Waste paper | t | 1.1962 | Reibnitz et al. (2022)
Deinking facility | 36 | 2018 | 1 t of recycled fiber | UB | I-36d | Waste paper | t | 1.1962 | Reibnitz et al. (2022)
Deinking facility | 36 | 2018 | 1 t of recycled fiber | REF | I-36e | Water | t | 9 | Terlau et al. (2017)
Deinking facility | 36 | 2018 | 1 t of recycled fiber | LB | I-36e | Water | t | 9 | Terlau et al. (2017)
Deinking facility | 36 | 2018 | 1 t of recycled fiber | UB | I-36e | Water | t | 9 | Terlau et al. (2017)
Direct air capture unit | 37 | 2018 | 1 t of carbon dioxide | REF | I-37a | Electricity | MWh | 0.35 | Danish Energy Agency (2021)
Direct air capture unit | 37 | 2018 | 1 t of carbon dioxide | LB | I-37a | Electricity | MWh | 0.35 | Danish Energy Agency (2021)
Direct air capture unit | 37 | 2018 | 1 t of carbon dioxide | UB | I-37a | Electricity | MWh | 0.35 | Danish Energy Agency (2021)
Direct air capture unit | 37 | 2018 | 1 t of carbon dioxide | REF | I-37b | Heat | MWh | 2.5 | Danish Energy Agency (2021)
Direct air capture unit | 37 | 2018 | 1 t of carbon dioxide | LB | I-37b | Heat | MWh | 2.5 | Danish Energy Agency (2021)
Direct air capture unit | 37 | 2018 | 1 t of carbon dioxide | UB | I-37b | Heat | MWh | 2.5 | Danish Energy Agency (2021)
Electric arc furnace, conventional secondary route | 38 | 2018 | 1 t of liquid steel | REF | I-38a | Alloy steel | t | 0.011 | Remus et al. (2013), Vogl et al. (2018)
Electric arc furnace, conventional secondary route | 38 | 2018 | 1 t of liquid steel | LB | I-38a | Alloy steel | t | 0.011 | Remus et al. (2013), Vogl et al. (2018)
Electric arc furnace, conventional secondary route | 38 | 2018 | 1 t of liquid steel | UB | I-38a | Alloy steel | t | 0.011 | Remus et al. (2013), Vogl et al. (2018)
Electric arc furnace, conventional secondary route | 38 | 2018 | 1 t of liquid steel | REF | I-38b | Burnt lime | t | 0.029 | Kirschen et al. (2011)
Electric arc furnace, conventional secondary route | 38 | 2018 | 1 t of liquid steel | LB | I-38b | Burnt lime | t | 0.029 | Kirschen et al. (2011)
Electric arc furnace, conventional secondary route | 38 | 2018 | 1 t of liquid steel | UB | I-38b | Burnt lime | t | 0.029 | Kirschen et al. (2011)
Electric arc furnace, conventional secondary route | 38 | 2018 | 1 t of liquid steel | REF | I-38c | Dolomite | t | 0.005 | Kirschen et al. (2011)
Electric arc furnace, conventional secondary route | 38 | 2018 | 1 t of liquid steel | LB | I-38c | Dolomite | t | 0.005 | Kirschen et al. (2011)
Electric arc furnace, conventional secondary route | 38 | 2018 | 1 t of liquid steel | UB | I-38c | Dolomite | t | 0.005 | Kirschen et al. (2011)
Electric arc furnace, conventional secondary route | 38 | 2018 | 1 t of liquid steel | REF | I-38d | Electricity | MWh | 0.39 | Kirschen et al. (2021)
Electric arc furnace, conventional secondary route | 38 | 2018 | 1 t of liquid steel | LB | I-38d | Electricity | MWh | 0.34 | Kirschen et al. (2021)
Electric arc furnace, conventional secondary route | 38 | 2018 | 1 t of liquid steel | UB | I-38d | Electricity | MWh | 0.63333 | Rehfeldt et al. (2018)
Electric arc furnace, conventional secondary route | 38 | 2018 | 1 t of liquid steel | REF | I-38e | Graphite electrodes | t | 0.0029 | Daniëls (2002)
Electric arc furnace, conventional secondary route | 38 | 2018 | 1 t of liquid steel | LB | I-38e | Graphite electrodes | t | 0.001 | Heinen (1997)
Electric arc furnace, conventional secondary route | 38 | 2018 | 1 t of liquid steel | UB | I-38e | Graphite electrodes | t | 0.003 | Heinen (1997)
Electric arc furnace, conventional secondary route | 38 | 2018 | 1 t of liquid steel | REF | I-38f | Hard coal | MWh | 0.12212 | Heinen (1997)
Electric arc furnace, conventional secondary route | 38 | 2018 | 1 t of liquid steel | LB | I-38f | Hard coal | MWh | 0.040705 | Heinen (1997)
Electric arc furnace, conventional secondary route | 38 | 2018 | 1 t of liquid steel | UB | I-38f | Hard coal | MWh | 0.1384 | Kirschen et al. (2011)
Electric arc furnace, conventional secondary route | 38 | 2018 | 1 t of liquid steel | REF | I-38g | Natural gas | MWh | 0.03908 | Meier et al. (2017)
Electric arc furnace, conventional secondary route | 38 | 2018 | 1 t of liquid steel | LB | I-38g | Natural gas | MWh | 0.036111 | Daniëls (2002)
Electric arc furnace, conventional secondary route | 38 | 2018 | 1 t of liquid steel | UB | I-38g | Natural gas | MWh | 0.04885 | Kirschen et al. (2011)
Electric arc furnace, conventional secondary route | 38 | 2018 | 1 t of liquid steel | REF | I-38h | Nitrogen | t | 0.007488 | Otto et al. (2017)
Electric arc furnace, conventional secondary route | 38 | 2018 | 1 t of liquid steel | LB | I-38h | Nitrogen | t | 0.000936 | Remus et al. (2013)
Electric arc furnace, conventional secondary route | 38 | 2018 | 1 t of liquid steel | UB | I-38h | Nitrogen | t | 0.01404 | Remus et al. (2013)
Electric arc furnace, conventional secondary route | 38 | 2018 | 1 t of liquid steel | REF | I-38i | Oxygen | t | 0.052873 | Kirschen et al. (2021)
Electric arc furnace, conventional secondary route | 38 | 2018 | 1 t of liquid steel | LB | I-38i | Oxygen | t | 0.035725 | Kirschen et al. (2021)
Electric arc furnace, conventional secondary route | 38 | 2018 | 1 t of liquid steel | UB | I-38i | Oxygen | t | 0.092885 | Remus et al. (2013)
Electric arc furnace, conventional secondary route | 38 | 2018 | 1 t of liquid steel | REF | I-38j | Scrap steel | t | 1.08 | Daniëls (2002)
Electric arc furnace, conventional secondary route | 38 | 2018 | 1 t of liquid steel | LB | I-38j | Scrap steel | t | 1.05 | Heinen (1997)
Electric arc furnace, conventional secondary route | 38 | 2018 | 1 t of liquid steel | UB | I-38j | Scrap steel | t | 1.232 | Remus et al. (2013)
Electric arc furnace, conventional secondary route | 38 | 2018 | 1 t of liquid steel | REF | I-38k | Water | t | 0.000193 | Remus et al. (2013)
Electric arc furnace, conventional secondary route | 38 | 2018 | 1 t of liquid steel | LB | I-38k | Water | t | 0.000193 | Remus et al. (2013)
Electric arc furnace, conventional secondary route | 38 | 2018 | 1 t of liquid steel | UB | I-38k | Water | t | 0.000193 | Remus et al. (2013)
Electric arc furnace, for DRI processing | 39 | 2018 | 1 t of liquid steel | REF | I-39a | Alloy steel | t | --- | --- | Process facility not yet commercially available in 2018. The expected market entry year is 2025 (cf. Market_entry_years sheet).
Electric arc furnace, for DRI processing | 39 | 2018 | 1 t of liquid steel | LB | I-39a | Alloy steel | t | --- | --- | Process facility not yet commercially available in 2018. The expected market entry year is 2025 (cf. Market_entry_years sheet).
Electric arc furnace, for DRI processing | 39 | 2018 | 1 t of liquid steel | UB | I-39a | Alloy steel | t | --- | --- | Process facility not yet commercially available in 2018. The expected market entry year is 2025 (cf. Market_entry_years sheet).
Electric arc furnace, for DRI processing | 39 | 2018 | 1 t of liquid steel | REF | I-39b | Biochar | t | --- | --- | Process facility not yet commercially available in 2018. The expected market entry year is 2025 (cf. Market_entry_years sheet).
Electric arc furnace, for DRI processing | 39 | 2018 | 1 t of liquid steel | LB | I-39b | Biochar | t | --- | --- | Process facility not yet commercially available in 2018. The expected market entry year is 2025 (cf. Market_entry_years sheet).
Electric arc furnace, for DRI processing | 39 | 2018 | 1 t of liquid steel | UB | I-39b | Biochar | t | --- | --- | Process facility not yet commercially available in 2018. The expected market entry year is 2025 (cf. Market_entry_years sheet).
Electric arc furnace, for DRI processing | 39 | 2018 | 1 t of liquid steel | REF | I-39c | Direct reduced iron | t | --- | --- | Process facility not yet commercially available in 2018. The expected market entry year is 2025 (cf. Market_entry_years sheet).
Electric arc furnace, for DRI processing | 39 | 2018 | 1 t of liquid steel | LB | I-39c | Direct reduced iron | t | --- | --- | Process facility not yet commercially available in 2018. The expected market entry year is 2025 (cf. Market_entry_years sheet).
Electric arc furnace, for DRI processing | 39 | 2018 | 1 t of liquid steel | UB | I-39c | Direct reduced iron | t | --- | --- | Process facility not yet commercially available in 2018. The expected market entry year is 2025 (cf. Market_entry_years sheet).
Electric arc furnace, for DRI processing | 39 | 2018 | 1 t of liquid steel | REF | I-39d | Dolomite | t | --- | --- | Process facility not yet commercially available in 2018. The expected market entry year is 2025 (cf. Market_entry_years sheet).
Electric arc furnace, for DRI processing | 39 | 2018 | 1 t of liquid steel | LB | I-39d | Dolomite | t | --- | --- | Process facility not yet commercially available in 2018. The expected market entry year is 2025 (cf. Market_entry_years sheet).
Electric arc furnace, for DRI processing | 39 | 2018 | 1 t of liquid steel | UB | I-39d | Dolomite | t | --- | --- | Process facility not yet commercially available in 2018. The expected market entry year is 2025 (cf. Market_entry_years sheet).
Electric arc furnace, for DRI processing | 39 | 2018 | 1 t of liquid steel | REF | I-39e | Electricity | MWh | --- | --- | Process facility not yet commercially available in 2018. The expected market entry year is 2025 (cf. Market_entry_years sheet).
Electric arc furnace, for DRI processing | 39 | 2018 | 1 t of liquid steel | LB | I-39e | Electricity | MWh | --- | --- | Process facility not yet commercially available in 2018. The expected market entry year is 2025 (cf. Market_entry_years sheet).
Electric arc furnace, for DRI processing | 39 | 2018 | 1 t of liquid steel | UB | I-39e | Electricity | MWh | --- | --- | Process facility not yet commercially available in 2018. The expected market entry year is 2025 (cf. Market_entry_years sheet).
Electric arc furnace, for DRI processing | 39 | 2018 | 1 t of liquid steel | REF | I-39f | Graphite electrodes | t | --- | --- | Process facility not yet commercially available in 2018. The expected market entry year is 2025 (cf. Market_entry_years sheet).
Electric arc furnace, for DRI processing | 39 | 2018 | 1 t of liquid steel | LB | I-39f | Graphite electrodes | t | --- | --- | Process facility not yet commercially available in 2018. The expected market entry year is 2025 (cf. Market_entry_years sheet).
Electric arc furnace, for DRI processing | 39 | 2018 | 1 t of liquid steel | UB | I-39f | Graphite electrodes | t | --- | --- | Process facility not yet commercially available in 2018. The expected market entry year is 2025 (cf. Market_entry_years sheet).
Electric arc furnace, for DRI processing | 39 | 2018 | 1 t of liquid steel | REF | I-39g | Methane | MWh | --- | --- | Process facility not yet commercially available in 2018. The expected market entry year is 2025 (cf. Market_entry_years sheet).
Electric arc furnace, for DRI processing | 39 | 2018 | 1 t of liquid steel | LB | I-39g | Methane | MWh | --- | --- | Process facility not yet commercially available in 2018. The expected market entry year is 2025 (cf. Market_entry_years sheet).
Electric arc furnace, for DRI processing | 39 | 2018 | 1 t of liquid steel | UB | I-39g | Methane | MWh | --- | --- | Process facility not yet commercially available in 2018. The expected market entry year is 2025 (cf. Market_entry_years sheet).
Electric arc furnace, for DRI processing | 39 | 2018 | 1 t of liquid steel | REF | I-39h | Nitrogen | t | --- | --- | Process facility not yet commercially available in 2018. The expected market entry year is 2025 (cf. Market_entry_years sheet).
Electric arc furnace, for DRI processing | 39 | 2018 | 1 t of liquid steel | LB | I-39h | Nitrogen | t | --- | --- | Process facility not yet commercially available in 2018. The expected market entry year is 2025 (cf. Market_entry_years sheet).
Electric arc furnace, for DRI processing | 39 | 2018 | 1 t of liquid steel | UB | I-39h | Nitrogen | t | --- | --- | Process facility not yet commercially available in 2018. The expected market entry year is 2025 (cf. Market_entry_years sheet).
Electric arc furnace, for DRI processing | 39 | 2018 | 1 t of liquid steel | REF | I-39i | Oxygen | t | --- | --- | Process facility not yet commercially available in 2018. The expected market entry year is 2025 (cf. Market_entry_years sheet).
Electric arc furnace, for DRI processing | 39 | 2018 | 1 t of liquid steel | LB | I-39i | Oxygen | t | --- | --- | Process facility not yet commercially available in 2018. The expected market entry year is 2025 (cf. Market_entry_years sheet).
Electric arc furnace, for DRI processing | 39 | 2018 | 1 t of liquid steel | UB | I-39i | Oxygen | t | --- | --- | Process facility not yet commercially available in 2018. The expected market entry year is 2025 (cf. Market_entry_years sheet).
Electric arc furnace, for DRI processing | 39 | 2018 | 1 t of liquid steel | REF | I-39j | Quicklime | t | --- | --- | Process facility not yet commercially available in 2018. The expected market entry year is 2025 (cf. Market_entry_years sheet).
Electric arc furnace, for DRI processing | 39 | 2018 | 1 t of liquid steel | LB | I-39j | Quicklime | t | --- | --- | Process facility not yet commercially available in 2018. The expected market entry year is 2025 (cf. Market_entry_years sheet).
Electric arc furnace, for DRI processing | 39 | 2018 | 1 t of liquid steel | UB | I-39j | Quicklime | t | --- | --- | Process facility not yet commercially available in 2018. The expected market entry year is 2025 (cf. Market_entry_years sheet).
Electric arc furnace, for DRI processing | 39 | 2018 | 1 t of liquid steel | REF | I-39k | Scrap steel | t | --- | --- | Process facility not yet commercially available in 2018. The expected market entry year is 2025 (cf. Market_entry_years sheet).
Electric arc furnace, for DRI processing | 39 | 2018 | 1 t of liquid steel | LB | I-39k | Scrap steel | t | --- | --- | Process facility not yet commercially available in 2018. The expected market entry year is 2025 (cf. Market_entry_years sheet).
Electric arc furnace, for DRI processing | 39 | 2018 | 1 t of liquid steel | UB | I-39k | Scrap steel | t | --- | --- | Process facility not yet commercially available in 2018. The expected market entry year is 2025 (cf. Market_entry_years sheet).
Electric arc furnace, for DRI processing | 39 | 2018 | 1 t of liquid steel | REF | I-39l | Water | t | --- | --- | Process facility not yet commercially available in 2018. The expected market entry year is 2025 (cf. Market_entry_years sheet).
Electric arc furnace, for DRI processing | 39 | 2018 | 1 t of liquid steel | LB | I-39l | Water | t | --- | --- | Process facility not yet commercially available in 2018. The expected market entry year is 2025 (cf. Market_entry_years sheet).
Electric arc furnace, for DRI processing | 39 | 2018 | 1 t of liquid steel | UB | I-39l | Water | t | --- | --- | Process facility not yet commercially available in 2018. The expected market entry year is 2025 (cf. Market_entry_years sheet).
Electric arc furnace, low-carbon secondary route | 40 | 2018 | 1 t of liquid steel | REF | I-40a | Alloy steel | t | 0.011 | Remus et al. (2013), Vogl et al. (2018)
Electric arc furnace, low-carbon secondary route | 40 | 2018 | 1 t of liquid steel | LB | I-40a | Alloy steel | t | 0.011 | Remus et al. (2013), Vogl et al. (2018)
Electric arc furnace, low-carbon secondary route | 40 | 2018 | 1 t of liquid steel | UB | I-40a | Alloy steel | t | 0.011 | Remus et al. (2013), Vogl et al. (2018)
Electric arc furnace, low-carbon secondary route | 40 | 2018 | 1 t of liquid steel | REF | I-40b | Biochar | t | 0.015 | Heinen (1997)
Electric arc furnace, low-carbon secondary route | 40 | 2018 | 1 t of liquid steel | LB | I-40b | Biochar | t | 0.005 | Heinen (1997)
Electric arc furnace, low-carbon secondary route | 40 | 2018 | 1 t of liquid steel | UB | I-40b | Biochar | t | 0.017 | Kirschen et al. (2011)
Electric arc furnace, low-carbon secondary route | 40 | 2018 | 1 t of liquid steel | REF | I-40c | Burnt lime | t | 0.029 | Kirschen et al. (2011)
Electric arc furnace, low-carbon secondary route | 40 | 2018 | 1 t of liquid steel | LB | I-40c | Burnt lime | t | 0.029 | Kirschen et al. (2011)
Electric arc furnace, low-carbon secondary route | 40 | 2018 | 1 t of liquid steel | UB | I-40c | Burnt lime | t | 0.029 | Kirschen et al. (2011)
Electric arc furnace, low-carbon secondary route | 40 | 2018 | 1 t of liquid steel | REF | I-40d | Dolomite | t | 0.005 | Kirschen et al. (2011)
Electric arc furnace, low-carbon secondary route | 40 | 2018 | 1 t of liquid steel | LB | I-40d | Dolomite | t | 0.005 | Kirschen et al. (2011)
Electric arc furnace, low-carbon secondary route | 40 | 2018 | 1 t of liquid steel | UB | I-40d | Dolomite | t | 0.005 | Kirschen et al. (2011)
Electric arc furnace, low-carbon secondary route | 40 | 2018 | 1 t of liquid steel | REF | I-40e | Electricity | MWh | 0.39 | Kirschen et al. (2021)
Electric arc furnace, low-carbon secondary route | 40 | 2018 | 1 t of liquid steel | LB | I-40e | Electricity | MWh | 0.34 | Kirschen et al. (2021)
Electric arc furnace, low-carbon secondary route | 40 | 2018 | 1 t of liquid steel | UB | I-40e | Electricity | MWh | 0.63333 | Rehfeldt et al. (2018)
Electric arc furnace, low-carbon secondary route | 40 | 2018 | 1 t of liquid steel | REF | I-40f | Graphite electrodes | t | 0.0029 | Daniëls (2002)
Electric arc furnace, low-carbon secondary route | 40 | 2018 | 1 t of liquid steel | LB | I-40f | Graphite electrodes | t | 0.001 | Heinen (1997)
Electric arc furnace, low-carbon secondary route | 40 | 2018 | 1 t of liquid steel | UB | I-40f | Graphite electrodes | t | 0.003 | Heinen (1997)
Electric arc furnace, low-carbon secondary route | 40 | 2018 | 1 t of liquid steel | REF | I-40g | Methane | MWh | 0.03908 | Meier et al. (2017)
Electric arc furnace, low-carbon secondary route | 40 | 2018 | 1 t of liquid steel | LB | I-40g | Methane | MWh | 0.036111 | Daniëls (2002)
Electric arc furnace, low-carbon secondary route | 40 | 2018 | 1 t of liquid steel | UB | I-40g | Methane | MWh | 0.04885 | Kirschen et al. (2011)
Electric arc furnace, low-carbon secondary route | 40 | 2018 | 1 t of liquid steel | REF | I-40h | Nitrogen | t | 0.007488 | Otto et al. (2017)
Electric arc furnace, low-carbon secondary route | 40 | 2018 | 1 t of liquid steel | LB | I-40h | Nitrogen | t | 0.000936 | Remus et al. (2013)
Electric arc furnace, low-carbon secondary route | 40 | 2018 | 1 t of liquid steel | UB | I-40h | Nitrogen | t | 0.01404 | Remus et al. (2013)
Electric arc furnace, low-carbon secondary route | 40 | 2018 | 1 t of liquid steel | REF | I-40i | Oxygen | t | 0.052873 | Kirschen et al. (2021)
Electric arc furnace, low-carbon secondary route | 40 | 2018 | 1 t of liquid steel | LB | I-40i | Oxygen | t | 0.035725 | Kirschen et al. (2021)
Electric arc furnace, low-carbon secondary route | 40 | 2018 | 1 t of liquid steel | UB | I-40i | Oxygen | t | 0.092885 | Remus et al. (2013)
Electric arc furnace, low-carbon secondary route | 40 | 2018 | 1 t of liquid steel | REF | I-40j | Scrap steel | t | 1.08 | Daniëls (2002)
Electric arc furnace, low-carbon secondary route | 40 | 2018 | 1 t of liquid steel | LB | I-40j | Scrap steel | t | 1.05 | Heinen (1997)
Electric arc furnace, low-carbon secondary route | 40 | 2018 | 1 t of liquid steel | UB | I-40j | Scrap steel | t | 1.232 | Remus et al. (2013)
Electric arc furnace, low-carbon secondary route | 40 | 2018 | 1 t of liquid steel | REF | I-40k | Water | t | 0.000193 | Remus et al. (2013) | Average of the provided range.
Electric arc furnace, low-carbon secondary route | 40 | 2018 | 1 t of liquid steel | LB | I-40k | Water | t | 0.000193 | Remus et al. (2013)
Electric arc furnace, low-carbon secondary route | 40 | 2018 | 1 t of liquid steel | UB | I-40k | Water | t | 0.000193 | Remus et al. (2013)
Electric steam boiler | 41 | 2018 | 1 MWh of steam | REF | I-41a | Electricity | MWh | --- | --- | Process facility not yet commercially available in 2018. The expected market entry year is 2020 (cf. Market_entry_years sheet).
Electric steam boiler | 41 | 2018 | 1 MWh of steam | LB | I-41a | Electricity | MWh | --- | --- | Process facility not yet commercially available in 2018. The expected market entry year is 2020 (cf. Market_entry_years sheet).
Electric steam boiler | 41 | 2018 | 1 MWh of steam | UB | I-41a | Electricity | MWh | --- | --- | Process facility not yet commercially available in 2018. The expected market entry year is 2020 (cf. Market_entry_years sheet).
Electrical compression heat pump | 42 | 2018 | 1 MWh of heat | REF | I-42a | Electricity | MWh | --- | --- | Process facility not yet commercially available in 2018. The expected market entry year is 2025 (cf. Market_entry_years sheet).
Electrical compression heat pump | 42 | 2018 | 1 MWh of heat | LB | I-42a | Electricity | MWh | --- | --- | Process facility not yet commercially available in 2018. The expected market entry year is 2025 (cf. Market_entry_years sheet).
Electrical compression heat pump | 42 | 2018 | 1 MWh of heat | UB | I-42a | Electricity | MWh | --- | --- | Process facility not yet commercially available in 2018. The expected market entry year is 2025 (cf. Market_entry_years sheet).
Fischer-Tropsch synthesis plant (fuel oil) | 43 | 2018 | 1 t of naphtha | REF | I-43a | Carbon dioxide | t | --- | --- | Process facility not yet commercially available in 2018. The expected market entry year is 2030 (cf. Market_entry_years sheet).
Fischer-Tropsch synthesis plant (fuel oil) | 43 | 2018 | 1 t of naphtha | LB | I-43a | Carbon dioxide | t | --- | --- | Process facility not yet commercially available in 2018. The expected market entry year is 2030 (cf. Market_entry_years sheet).
Fischer-Tropsch synthesis plant (fuel oil) | 43 | 2018 | 1 t of naphtha | UB | I-43a | Carbon dioxide | t | --- | --- | Process facility not yet commercially available in 2018. The expected market entry year is 2030 (cf. Market_entry_years sheet).
Fischer-Tropsch synthesis plant (fuel oil) | 43 | 2018 | 1 t of naphtha | REF | I-43b | Hydrogen | MWh | --- | --- | Process facility not yet commercially available in 2018. The expected market entry year is 2030 (cf. Market_entry_years sheet).
Fischer-Tropsch synthesis plant (fuel oil) | 43 | 2018 | 1 t of naphtha | LB | I-43b | Hydrogen | MWh | --- | --- | Process facility not yet commercially available in 2018. The expected market entry year is 2030 (cf. Market_entry_years sheet).
Fischer-Tropsch synthesis plant (fuel oil) | 43 | 2018 | 1 t of naphtha | UB | I-43b | Hydrogen | MWh | --- | --- | Process facility not yet commercially available in 2018. The expected market entry year is 2030 (cf. Market_entry_years sheet).
Fischer-Tropsch synthesis plant (fuel oil) | 43 | 2018 | 1 t of naphtha | REF | I-43c | Water | t | --- | --- | Process facility not yet commercially available in 2018. The expected market entry year is 2030 (cf. Market_entry_years sheet).
Fischer-Tropsch synthesis plant (fuel oil) | 43 | 2018 | 1 t of naphtha | LB | I-43c | Water | t | --- | --- | Process facility not yet commercially available in 2018. The expected market entry year is 2030 (cf. Market_entry_years sheet).
Fischer-Tropsch synthesis plant (fuel oil) | 43 | 2018 | 1 t of naphtha | UB | I-43c | Water | t | --- | --- | Process facility not yet commercially available in 2018. The expected market entry year is 2030 (cf. Market_entry_years sheet).
Fischer-Tropsch synthesis plant (naphtha), biomass-based | 44 | 2018 | 1 t of naphtha | REF | I-44a | Electricity | MWh | --- | --- | Process facility not yet commercially available in 2018. The expected market entry year is 2025 (cf. Market_entry_years sheet).
Fischer-Tropsch synthesis plant (naphtha), biomass-based | 44 | 2018 | 1 t of naphtha | LB | I-44a | Electricity | MWh | --- | --- | Process facility not yet commercially available in 2018. The expected market entry year is 2025 (cf. Market_entry_years sheet).
Fischer-Tropsch synthesis plant (naphtha), biomass-based | 44 | 2018 | 1 t of naphtha | UB | I-44a | Electricity | MWh | --- | --- | Process facility not yet commercially available in 2018. The expected market entry year is 2025 (cf. Market_entry_years sheet).
Fischer-Tropsch synthesis plant (naphtha), biomass-based | 44 | 2018 | 1 t of naphtha | REF | I-44b | Water | t | --- | --- | Process facility not yet commercially available in 2018. The expected market entry year is 2025 (cf. Market_entry_years sheet).
Fischer-Tropsch synthesis plant (naphtha), biomass-based | 44 | 2018 | 1 t of naphtha | LB | I-44b | Water | t | --- | --- | Process facility not yet commercially available in 2018. The expected market entry year is 2025 (cf. Market_entry_years sheet).
Fischer-Tropsch synthesis plant (naphtha), biomass-based | 44 | 2018 | 1 t of naphtha | UB | I-44b | Water | t | --- | --- | Process facility not yet commercially available in 2018. The expected market entry year is 2025 (cf. Market_entry_years sheet).
Fischer-Tropsch synthesis plant (naphtha), biomass-based | 44 | 2018 | 1 t of naphtha | REF | I-44c | Wood | t | --- | --- | Process facility not yet commercially available in 2018. The expected market entry year is 2025 (cf. Market_entry_years sheet).
Fischer-Tropsch synthesis plant (naphtha), biomass-based | 44 | 2018 | 1 t of naphtha | LB | I-44c | Wood | t | --- | --- | Process facility not yet commercially available in 2018. The expected market entry year is 2025 (cf. Market_entry_years sheet).
Fischer-Tropsch synthesis plant (naphtha), biomass-based | 44 | 2018 | 1 t of naphtha | UB | I-44c | Wood | t | --- | --- | Process facility not yet commercially available in 2018. The expected market entry year is 2025 (cf. Market_entry_years sheet).
Fischer-Tropsch synthesis plant (naphtha), hydrogen-based | 45 | 2018 | 1 t of naphtha | REF | I-45a | Carbon dioxide | t | --- | --- | Process facility not yet commercially available in 2018. The expected market entry year is 2030 (cf. Market_entry_years sheet).
Fischer-Tropsch synthesis plant (naphtha), hydrogen-based | 45 | 2018 | 1 t of naphtha | LB | I-45a | Carbon dioxide | t | --- | --- | Process facility not yet commercially available in 2018. The expected market entry year is 2030 (cf. Market_entry_years sheet).
Fischer-Tropsch synthesis plant (naphtha), hydrogen-based | 45 | 2018 | 1 t of naphtha | UB | I-45a | Carbon dioxide | t | --- | --- | Process facility not yet commercially available in 2018. The expected market entry year is 2030 (cf. Market_entry_years sheet).
Fischer-Tropsch synthesis plant (naphtha), hydrogen-based | 45 | 2018 | 1 t of naphtha | REF | I-45b | Hydrogen | MWh | --- | --- | Process facility not yet commercially available in 2018. The expected market entry year is 2030 (cf. Market_entry_years sheet).
Fischer-Tropsch synthesis plant (naphtha), hydrogen-based | 45 | 2018 | 1 t of naphtha | LB | I-45b | Hydrogen | MWh | --- | --- | Process facility not yet commercially available in 2018. The expected market entry year is 2030 (cf. Market_entry_years sheet).
Fischer-Tropsch synthesis plant (naphtha), hydrogen-based | 45 | 2018 | 1 t of naphtha | UB | I-45b | Hydrogen | MWh | --- | --- | Process facility not yet commercially available in 2018. The expected market entry year is 2030 (cf. Market_entry_years sheet).
Fischer-Tropsch synthesis plant (naphtha), hydrogen-based | 45 | 2018 | 1 t of naphtha | REF | I-45c | Water | t | --- | --- | Process facility not yet commercially available in 2018. The expected market entry year is 2030 (cf. Market_entry_years sheet).
Fischer-Tropsch synthesis plant (naphtha), hydrogen-based | 45 | 2018 | 1 t of naphtha | LB | I-45c | Water | t | --- | --- | Process facility not yet commercially available in 2018. The expected market entry year is 2030 (cf. Market_entry_years sheet).
Fischer-Tropsch synthesis plant (naphtha), hydrogen-based | 45 | 2018 | 1 t of naphtha | UB | I-45c | Water | t | --- | --- | Process facility not yet commercially available in 2018. The expected market entry year is 2030 (cf. Market_entry_years sheet).
Fischer-Tropsch synthesis plant (naphtha), plastic waste-based | 46 | 2018 | 1 t of naphtha | REF | I-46a | Electricity | MWh | --- | --- | Process facility not yet commercially available in 2018. The expected market entry year is 2030 (cf. Market_entry_years sheet).
Fischer-Tropsch synthesis plant (naphtha), plastic waste-based | 46 | 2018 | 1 t of naphtha | LB | I-46a | Electricity | MWh | --- | --- | Process facility not yet commercially available in 2018. The expected market entry year is 2030 (cf. Market_entry_years sheet).
Fischer-Tropsch synthesis plant (naphtha), plastic waste-based | 46 | 2018 | 1 t of naphtha | UB | I-46a | Electricity | MWh | --- | --- | Process facility not yet commercially available in 2018. The expected market entry year is 2030 (cf. Market_entry_years sheet).
Fischer-Tropsch synthesis plant (naphtha), plastic waste-based | 46 | 2018 | 1 t of naphtha | REF | I-46b | Used plastics | t | --- | --- | Process facility not yet commercially available in 2018. The expected market entry year is 2030 (cf. Market_entry_years sheet).
Fischer-Tropsch synthesis plant (naphtha), plastic waste-based | 46 | 2018 | 1 t of naphtha | LB | I-46b | Used plastics | t | --- | --- | Process facility not yet commercially available in 2018. The expected market entry year is 2030 (cf. Market_entry_years sheet).
Fischer-Tropsch synthesis plant (naphtha), plastic waste-based | 46 | 2018 | 1 t of naphtha | UB | I-46b | Used plastics | t | --- | --- | Process facility not yet commercially available in 2018. The expected market entry year is 2030 (cf. Market_entry_years sheet).
Fischer-Tropsch synthesis plant (naphtha), plastic waste-based | 46 | 2018 | 1 t of naphtha | REF | I-46c | Water | t | --- | --- | Process facility not yet commercially available in 2018. The expected market entry year is 2030 (cf. Market_entry_years sheet).
Fischer-Tropsch synthesis plant (naphtha), plastic waste-based | 46 | 2018 | 1 t of naphtha | LB | I-46c | Water | t | --- | --- | Process facility not yet commercially available in 2018. The expected market entry year is 2030 (cf. Market_entry_years sheet).
Fischer-Tropsch synthesis plant (naphtha), plastic waste-based | 46 | 2018 | 1 t of naphtha | UB | I-46c | Water | t | --- | --- | Process facility not yet commercially available in 2018. The expected market entry year is 2030 (cf. Market_entry_years sheet).
Float glass furnace, conventional | 47 | 2018 | 1 t of float glass | REF | I-47a | Dolomite | t | 0.133 | Umweltbundesamt (2020c)
Float glass furnace, conventional | 47 | 2018 | 1 t of float glass | LB | I-47a | Dolomite | t | 0.133 | Umweltbundesamt (2020c)
Float glass furnace, conventional | 47 | 2018 | 1 t of float glass | UB | I-47a | Dolomite | t | 0.133 | Umweltbundesamt (2020c)
Float glass furnace, conventional | 47 | 2018 | 1 t of float glass | REF | I-47b | Electricity | MWh | 0.91944 | Leisin (2019), Rehfeldt et al. (2018) | Both available values averaged.
Float glass furnace, conventional | 47 | 2018 | 1 t of float glass | LB | I-47b | Electricity | MWh | 0.91667 | Leisin (2019)
Float glass furnace, conventional | 47 | 2018 | 1 t of float glass | UB | I-47b | Electricity | MWh | 0.92222 | Rehfeldt et al. (2018)
Float glass furnace, conventional | 47 | 2018 | 1 t of float glass | REF | I-47c | Feldspar | t | 0.077 | Umweltbundesamt (2020c)
Float glass furnace, conventional | 47 | 2018 | 1 t of float glass | LB | I-47c | Feldspar | t | 0.077 | Umweltbundesamt (2020c)
Float glass furnace, conventional | 47 | 2018 | 1 t of float glass | UB | I-47c | Feldspar | t | 0.077 | Umweltbundesamt (2020c)
Float glass furnace, conventional | 47 | 2018 | 1 t of float glass | REF | I-47d | Fine lime | t | 0.187 | Umweltbundesamt (2020c)
Float glass furnace, conventional | 47 | 2018 | 1 t of float glass | LB | I-47d | Fine lime | t | 0.187 | Umweltbundesamt (2020c)
Float glass furnace, conventional | 47 | 2018 | 1 t of float glass | UB | I-47d | Fine lime | t | 0.187 | Umweltbundesamt (2020c)
Float glass furnace, conventional | 47 | 2018 | 1 t of float glass | REF | I-47e | Natural gas | MWh | 2.8056 | Leisin (2019), Schlomann et al. (2013) | Both available values averaged.
Float glass furnace, conventional | 47 | 2018 | 1 t of float glass | LB | I-47e | Natural gas | MWh | 2.5833 | Leisin (2019)
Float glass furnace, conventional | 47 | 2018 | 1 t of float glass | UB | I-47e | Natural gas | MWh | 3.0278 | Schlomann et al. (2013)
Float glass furnace, conventional | 47 | 2018 | 1 t of float glass | REF | I-47f | Nitrogen | t | 0.018 | Umweltbundesamt (2020c)
Float glass furnace, conventional | 47 | 2018 | 1 t of float glass | LB | I-47f | Nitrogen | t | 0.018 | Umweltbundesamt (2020c)
Float glass furnace, conventional | 47 | 2018 | 1 t of float glass | UB | I-47f | Nitrogen | t | 0.018 | Umweltbundesamt (2020c)
Float glass furnace, conventional | 47 | 2018 | 1 t of float glass | REF | I-47g | Quartz sand | t | 0.6 | Umweltbundesamt (2020c)
Float glass furnace, conventional | 47 | 2018 | 1 t of float glass | LB | I-47g | Quartz sand | t | 0.6 | Umweltbundesamt (2020c)
Float glass furnace, conventional | 47 | 2018 | 1 t of float glass | UB | I-47g | Quartz sand | t | 0.6 | Umweltbundesamt (2020c)
Float glass furnace, conventional | 47 | 2018 | 1 t of float glass | REF | I-47h | Refractories (float glass smelter) | t | 0.013 | Umweltbundesamt (2020c)
Float glass furnace, conventional | 47 | 2018 | 1 t of float glass | LB | I-47h | Refractories (float glass smelter) | t | 0.013 | Umweltbundesamt (2020c)
Float glass furnace, conventional | 47 | 2018 | 1 t of float glass | UB | I-47h | Refractories (float glass smelter) | t | 0.013 | Umweltbundesamt (2020c)
Float glass furnace, conventional | 47 | 2018 | 1 t of float glass | REF | I-47i | Soda ash | t | 0.19 | Umweltbundesamt (2020c)
Float glass furnace, conventional | 47 | 2018 | 1 t of float glass | LB | I-47i | Soda ash | t | 0.19 | Umweltbundesamt (2020c)
Float glass furnace, conventional | 47 | 2018 | 1 t of float glass | UB | I-47i | Soda ash | t | 0.19 | Umweltbundesamt (2020c)
Float glass furnace, conventional | 47 | 2018 | 1 t of float glass | REF | I-47j | Water | t | 0.7 | Umweltbundesamt (2020c)
Float glass furnace, conventional | 47 | 2018 | 1 t of float glass | LB | I-47j | Water | t | 0.7 | Umweltbundesamt (2020c)
Float glass furnace, conventional | 47 | 2018 | 1 t of float glass | UB | I-47j | Water | t | 0.7 | Umweltbundesamt (2020c)
Float glass furnace, directly electrified | 48 | 2018 | 1 t of float glass | REF | I-48a | Dolomite | t | --- | --- | Process facility not yet commercially available in 2018. The expected market entry year is 2024 (cf. Market_entry_years sheet).
Float glass furnace, directly electrified | 48 | 2018 | 1 t of float glass | LB | I-48a | Dolomite | t | --- | --- | Process facility not yet commercially available in 2018. The expected market entry year is 2024 (cf. Market_entry_years sheet).
Float glass furnace, directly electrified | 48 | 2018 | 1 t of float glass | UB | I-48a | Dolomite | t | --- | --- | Process facility not yet commercially available in 2018. The expected market entry year is 2024 (cf. Market_entry_years sheet).
Float glass furnace, directly electrified | 48 | 2018 | 1 t of float glass | REF | I-48b | Electricity | MWh | --- | --- | Process facility not yet commercially available in 2018. The expected market entry year is 2024 (cf. Market_entry_years sheet).
Float glass furnace, directly electrified | 48 | 2018 | 1 t of float glass | LB | I-48b | Electricity | MWh | --- | --- | Process facility not yet commercially available in 2018. The expected market entry year is 2024 (cf. Market_entry_years sheet).
Float glass furnace, directly electrified | 48 | 2018 | 1 t of float glass | UB | I-48b | Electricity | MWh | --- | --- | Process facility not yet commercially available in 2018. The expected market entry year is 2024 (cf. Market_entry_years sheet).
Float glass furnace, directly electrified | 48 | 2018 | 1 t of float glass | REF | I-48c | Feldspar | t | --- | --- | Process facility not yet commercially available in 2018. The expected market entry year is 2024 (cf. Market_entry_years sheet).
Float glass furnace, directly electrified | 48 | 2018 | 1 t of float glass | LB | I-48c | Feldspar | t | --- | --- | Process facility not yet commercially available in 2018. The expected market entry year is 2024 (cf. Market_entry_years sheet).
Float glass furnace, directly electrified | 48 | 2018 | 1 t of float glass | UB | I-48c | Feldspar | t | --- | --- | Process facility not yet commercially available in 2018. The expected market entry year is 2024 (cf. Market_entry_years sheet).
Float glass furnace, directly electrified | 48 | 2018 | 1 t of float glass | REF | I-48d | Fine lime | t | --- | --- | Process facility not yet commercially available in 2018. The expected market entry year is 2024 (cf. Market_entry_years sheet).
Float glass furnace, directly electrified | 48 | 2018 | 1 t of float glass | LB | I-48d | Fine lime | t | --- | --- | Process facility not yet commercially available in 2018. The expected market entry year is 2024 (cf. Market_entry_years sheet).
Float glass furnace, directly electrified | 48 | 2018 | 1 t of float glass | UB | I-48d | Fine lime | t | --- | --- | Process facility not yet commercially available in 2018. The expected market entry year is 2024 (cf. Market_entry_years sheet).
Float glass furnace, directly electrified | 48 | 2018 | 1 t of float glass | REF | I-48e | Nitrogen | t | --- | --- | Process facility not yet commercially available in 2018. The expected market entry year is 2024 (cf. Market_entry_years sheet).
Float glass furnace, directly electrified | 48 | 2018 | 1 t of float glass | LB | I-48e | Nitrogen | t | --- | --- | Process facility not yet commercially available in 2018. The expected market entry year is 2024 (cf. Market_entry_years sheet).
Float glass furnace, directly electrified | 48 | 2018 | 1 t of float glass | UB | I-48e | Nitrogen | t | --- | --- | Process facility not yet commercially available in 2018. The expected market entry year is 2024 (cf. Market_entry_years sheet).
Float glass furnace, directly electrified | 48 | 2018 | 1 t of float glass | REF | I-48f | Quartz sand | t | --- | --- | Process facility not yet commercially available in 2018. The expected market entry year is 2024 (cf. Market_entry_years sheet).
Float glass furnace, directly electrified | 48 | 2018 | 1 t of float glass | LB | I-48f | Quartz sand | t | --- | --- | Process facility not yet commercially available in 2018. The expected market entry year is 2024 (cf. Market_entry_years sheet).
Float glass furnace, directly electrified | 48 | 2018 | 1 t of float glass | UB | I-48f | Quartz sand | t | --- | --- | Process facility not yet commercially available in 2018. The expected market entry year is 2024 (cf. Market_entry_years sheet).
Float glass furnace, directly electrified | 48 | 2018 | 1 t of float glass | REF | I-48g | Refractories (float glass smelter) | t | --- | --- | Process facility not yet commercially available in 2018. The expected market entry year is 2024 (cf. Market_entry_years sheet).
Float glass furnace, directly electrified | 48 | 2018 | 1 t of float glass | LB | I-48g | Refractories (float glass smelter) | t | --- | --- | Process facility not yet commercially available in 2018. The expected market entry year is 2024 (cf. Market_entry_years sheet).
Float glass furnace, directly electrified | 48 | 2018 | 1 t of float glass | UB | I-48g | Refractories (float glass smelter) | t | --- | --- | Process facility not yet commercially available in 2018. The expected market entry year is 2024 (cf. Market_entry_years sheet).
Float glass furnace, directly electrified | 48 | 2018 | 1 t of float glass | REF | I-48h | Soda ash | t | --- | --- | Process facility not yet commercially available in 2018. The expected market entry year is 2024 (cf. Market_entry_years sheet).
Float glass furnace, directly electrified | 48 | 2018 | 1 t of float glass | LB | I-48h | Soda ash | t | --- | --- | Process facility not yet commercially available in 2018. The expected market entry year is 2024 (cf. Market_entry_years sheet).
Float glass furnace, directly electrified | 48 | 2018 | 1 t of float glass | UB | I-48h | Soda ash | t | --- | --- | Process facility not yet commercially available in 2018. The expected market entry year is 2024 (cf. Market_entry_years sheet).
Float glass furnace, directly electrified | 48 | 2018 | 1 t of float glass | REF | I-48i | Water | t | --- | --- | Process facility not yet commercially available in 2018. The expected market entry year is 2024 (cf. Market_entry_years sheet).
Float glass furnace, directly electrified | 48 | 2018 | 1 t of float glass | LB | I-48i | Water | t | --- | --- | Process facility not yet commercially available in 2018. The expected market entry year is 2024 (cf. Market_entry_years sheet).
Float glass furnace, directly electrified | 48 | 2018 | 1 t of float glass | UB | I-48i | Water | t | --- | --- | Process facility not yet commercially available in 2018. The expected market entry year is 2024 (cf. Market_entry_years sheet).
Float glass furnace, hydrogen-based | 49 | 2018 | 1 t of float glass | REF | I-49a | Dolomite | t | --- | --- | Process facility not yet commercially available in 2018. The expected market entry year is 2029 (cf. Market_entry_years sheet).
Float glass furnace, hydrogen-based | 49 | 2018 | 1 t of float glass | LB | I-49a | Dolomite | t | --- | --- | Process facility not yet commercially available in 2018. The expected market entry year is 2029 (cf. Market_entry_years sheet).
Float glass furnace, hydrogen-based | 49 | 2018 | 1 t of float glass | UB | I-49a | Dolomite | t | --- | --- | Process facility not yet commercially available in 2018. The expected market entry year is 2029 (cf. Market_entry_years sheet).
Float glass furnace, hydrogen-based | 49 | 2018 | 1 t of float glass | REF | I-49b | Electricity | MWh | --- | --- | Process facility not yet commercially available in 2018. The expected market entry year is 2029 (cf. Market_entry_years sheet).
Float glass furnace, hydrogen-based | 49 | 2018 | 1 t of float glass | LB | I-49b | Electricity | MWh | --- | --- | Process facility not yet commercially available in 2018. The expected market entry year is 2029 (cf. Market_entry_years sheet).
Float glass furnace, hydrogen-based | 49 | 2018 | 1 t of float glass | UB | I-49b | Electricity | MWh | --- | --- | Process facility not yet commercially available in 2018. The expected market entry year is 2029 (cf. Market_entry_years sheet).
Float glass furnace, hydrogen-based | 49 | 2018 | 1 t of float glass | REF | I-49c | Feldspar | t | --- | --- | Process facility not yet commercially available in 2018. The expected market entry year is 2029 (cf. Market_entry_years sheet).
Float glass furnace, hydrogen-based | 49 | 2018 | 1 t of float glass | LB | I-49c | Feldspar | t | --- | --- | Process facility not yet commercially available in 2018. The expected market entry year is 2029 (cf. Market_entry_years sheet).
Float glass furnace, hydrogen-based | 49 | 2018 | 1 t of float glass | UB | I-49c | Feldspar | t | --- | --- | Process facility not yet commercially available in 2018. The expected market entry year is 2029 (cf. Market_entry_years sheet).
Float glass furnace, hydrogen-based | 49 | 2018 | 1 t of float glass | REF | I-49d | Fine lime | t | --- | --- | Process facility not yet commercially available in 2018. The expected market entry year is 2029 (cf. Market_entry_years sheet).
Float glass furnace, hydrogen-based | 49 | 2018 | 1 t of float glass | LB | I-49d | Fine lime | t | --- | --- | Process facility not yet commercially available in 2018. The expected market entry year is 2029 (cf. Market_entry_years sheet).
Float glass furnace, hydrogen-based | 49 | 2018 | 1 t of float glass | UB | I-49d | Fine lime | t | --- | --- | Process facility not yet commercially available in 2018. The expected market entry year is 2029 (cf. Market_entry_years sheet).
Float glass furnace, hydrogen-based | 49 | 2018 | 1 t of float glass | REF | I-49e | Hydrogen | MWh | --- | --- | Process facility not yet commercially available in 2018. The expected market entry year is 2029 (cf. Market_entry_years sheet).
Float glass furnace, hydrogen-based | 49 | 2018 | 1 t of float glass | LB | I-49e | Hydrogen | MWh | --- | --- | Process facility not yet commercially available in 2018. The expected market entry year is 2029 (cf. Market_entry_years sheet).
Float glass furnace, hydrogen-based | 49 | 2018 | 1 t of float glass | UB | I-49e | Hydrogen | MWh | --- | --- | Process facility not yet commercially available in 2018. The expected market entry year is 2029 (cf. Market_entry_years sheet).
Float glass furnace, hydrogen-based | 49 | 2018 | 1 t of float glass | REF | I-49f | Nitrogen | t | --- | --- | Process facility not yet commercially available in 2018. The expected market entry year is 2029 (cf. Market_entry_years sheet).
Float glass furnace, hydrogen-based | 49 | 2018 | 1 t of float glass | LB | I-49f | Nitrogen | t | --- | --- | Process facility not yet commercially available in 2018. The expected market entry year is 2029 (cf. Market_entry_years sheet).
Float glass furnace, hydrogen-based | 49 | 2018 | 1 t of float glass | UB | I-49f | Nitrogen | t | --- | --- | Process facility not yet commercially available in 2018. The expected market entry year is 2029 (cf. Market_entry_years sheet).
Float glass furnace, hydrogen-based | 49 | 2018 | 1 t of float glass | REF | I-49g | Quartz sand | t | --- | --- | Process facility not yet commercially available in 2018. The expected market entry year is 2029 (cf. Market_entry_years sheet).
Float glass furnace, hydrogen-based | 49 | 2018 | 1 t of float glass | LB | I-49g | Quartz sand | t | --- | --- | Process facility not yet commercially available in 2018. The expected market entry year is 2029 (cf. Market_entry_years sheet).
Float glass furnace, hydrogen-based | 49 | 2018 | 1 t of float glass | UB | I-49g | Quartz sand | t | --- | --- | Process facility not yet commercially available in 2018. The expected market entry year is 2029 (cf. Market_entry_years sheet).
Float glass furnace, hydrogen-based | 49 | 2018 | 1 t of float glass | REF | I-49h | Refractories (float glass smelter) | t | --- | --- | Process facility not yet commercially available in 2018. The expected market entry year is 2029 (cf. Market_entry_years sheet).
Float glass furnace, hydrogen-based | 49 | 2018 | 1 t of float glass | LB | I-49h | Refractories (float glass smelter) | t | --- | --- | Process facility not yet commercially available in 2018. The expected market entry year is 2029 (cf. Market_entry_years sheet).
Float glass furnace, hydrogen-based | 49 | 2018 | 1 t of float glass | UB | I-49h | Refractories (float glass smelter) | t | --- | --- | Process facility not yet commercially available in 2018. The expected market entry year is 2029 (cf. Market_entry_years sheet).
Float glass furnace, hydrogen-based | 49 | 2018 | 1 t of float glass | REF | I-49i | Soda ash | t | --- | --- | Process facility not yet commercially available in 2018. The expected market entry year is 2029 (cf. Market_entry_years sheet).
Float glass furnace, hydrogen-based | 49 | 2018 | 1 t of float glass | LB | I-49i | Soda ash | t | --- | --- | Process facility not yet commercially available in 2018. The expected market entry year is 2029 (cf. Market_entry_years sheet).
Float glass furnace, hydrogen-based | 49 | 2018 | 1 t of float glass | UB | I-49i | Soda ash | t | --- | --- | Process facility not yet commercially available in 2018. The expected market entry year is 2029 (cf. Market_entry_years sheet).
Float glass furnace, hydrogen-based | 49 | 2018 | 1 t of float glass | REF | I-49j | Water | t | --- | --- | Process facility not yet commercially available in 2018. The expected market entry year is 2029 (cf. Market_entry_years sheet).
Float glass furnace, hydrogen-based | 49 | 2018 | 1 t of float glass | LB | I-49j | Water | t | --- | --- | Process facility not yet commercially available in 2018. The expected market entry year is 2029 (cf. Market_entry_years sheet).
Float glass furnace, hydrogen-based | 49 | 2018 | 1 t of float glass | UB | I-49j | Water | t | --- | --- | Process facility not yet commercially available in 2018. The expected market entry year is 2029 (cf. Market_entry_years sheet).
Graphic paper mill | 50 | 2018 | 1 t of graphic paper | REF | I-50a | Calcium carbonate | t | 0.33829 | Marsidi et al. (2018)
Graphic paper mill | 50 | 2018 | 1 t of graphic paper | LB | I-50a | Calcium carbonate | t | 0.33829 | Putz et al. (2019)
Graphic paper mill | 50 | 2018 | 1 t of graphic paper | UB | I-50a | Calcium carbonate | t | 0.33829 | Putz et al. (2019)
Graphic paper mill | 50 | 2018 | 1 t of graphic paper | REF | I-50b | Chemical pulp | t | 0.576 | Putz et al. (2019)
Graphic paper mill | 50 | 2018 | 1 t of graphic paper | LB | I-50b | Chemical pulp | t | 0.576 | Putz et al. (2019)
Graphic paper mill | 50 | 2018 | 1 t of graphic paper | UB | I-50b | Chemical pulp | t | 0.576 | Putz et al. (2019)
Graphic paper mill | 50 | 2018 | 1 t of graphic paper | REF | I-50c | Electricity | MWh | 0.58333 | van Dam et al. (2021)
Graphic paper mill | 50 | 2018 | 1 t of graphic paper | LB | I-50c | Electricity | MWh | 0.55556 | van Dam et al. (2021)
Graphic paper mill | 50 | 2018 | 1 t of graphic paper | UB | I-50c | Electricity | MWh | 0.58333 | van Dam et al. (2021)
Graphic paper mill | 50 | 2018 | 1 t of graphic paper | REF | I-50d | Steam | MWh | 1.3889 | van Dam et al. (2021)
Graphic paper mill | 50 | 2018 | 1 t of graphic paper | LB | I-50d | Steam | MWh | 1.3333 | van Dam et al. (2021)
Graphic paper mill | 50 | 2018 | 1 t of graphic paper | UB | I-50d | Steam | MWh | 1.4444 | van Dam et al. (2021)
Graphic paper mill | 50 | 2018 | 1 t of graphic paper | REF | I-50e | Water | t | 4.2 | Putz et al. (2019)
Graphic paper mill | 50 | 2018 | 1 t of graphic paper | LB | I-50e | Water | t | 4.2 | Marsidi et al. (2018)
Graphic paper mill | 50 | 2018 | 1 t of graphic paper | UB | I-50e | Water | t | 4.2 | Marsidi et al. (2018)
Haber-Bosch synthesis plant | 51 | 2018 | 1 t of ammonia | REF | I-51a | Electricity | MWh | 1.7222 | Fleiter et al. (2021)
Haber-Bosch synthesis plant | 51 | 2018 | 1 t of ammonia | LB | I-51a | Electricity | MWh | 1.7085 | Matzen et al. (2015)
Haber-Bosch synthesis plant | 51 | 2018 | 1 t of ammonia | UB | I-51a | Electricity | MWh | 1.73 | Batool & Wetzels (2019)
Haber-Bosch synthesis plant | 51 | 2018 | 1 t of ammonia | REF | I-51b | Hydrogen | MWh | 7 | Fleiter et al. (2021)
Haber-Bosch synthesis plant | 51 | 2018 | 1 t of ammonia | LB | I-51b | Hydrogen | MWh | 6.566 | Egerer et al. (2024)
Haber-Bosch synthesis plant | 51 | 2018 | 1 t of ammonia | UB | I-51b | Hydrogen | MWh | 7.6966 | Matzen et al. (2015)
Haber-Bosch synthesis plant | 51 | 2018 | 1 t of ammonia | REF | I-51c | Nitrogen | t | 0.82 | Hampp et al. (2021)
Haber-Bosch synthesis plant | 51 | 2018 | 1 t of ammonia | LB | I-51c | Nitrogen | t | 0.82 | Hampp et al. (2021)
Haber-Bosch synthesis plant | 51 | 2018 | 1 t of ammonia | UB | I-51c | Nitrogen | t | 0.82 | Hampp et al. (2021)
Hall-Héroult process plant, conventional | 52 | 2018 | 1 t of aluminum | REF | I-52a | Alumina | t | 1.93 | Balomenos et al. (2011)
Hall-Héroult process plant, conventional | 52 | 2018 | 1 t of aluminum | LB | I-52a | Alumina | t | 1.9 | Frischenschlager et al. (2010)
Hall-Héroult process plant, conventional | 52 | 2018 | 1 t of aluminum | UB | I-52a | Alumina | t | 1.93 | van Dam et al. (2021)
Hall-Héroult process plant, conventional | 52 | 2018 | 1 t of aluminum | REF | I-52b | Cryolite | t | 0.018 | Frischenschlager et al. (2010)
Hall-Héroult process plant, conventional | 52 | 2018 | 1 t of aluminum | LB | I-52b | Cryolite | t | 0.018 | Frischenschlager et al. (2010)
Hall-Héroult process plant, conventional | 52 | 2018 | 1 t of aluminum | UB | I-52b | Cryolite | t | 0.018 | Frischenschlager et al. (2010)
Hall-Héroult process plant, conventional | 52 | 2018 | 1 t of aluminum | REF | I-52c | Electricity | MWh | 14 | Sinclair Knight Merz Pty Ltd. (2013)
Hall-Héroult process plant, conventional | 52 | 2018 | 1 t of aluminum | LB | I-52c | Electricity | MWh | 13.5278 | Lerede et al. (2021)
Hall-Héroult process plant, conventional | 52 | 2018 | 1 t of aluminum | UB | I-52c | Electricity | MWh | 15 | Sinclair Knight Merz Pty Ltd. (2013)
Hall-Héroult process plant, conventional | 52 | 2018 | 1 t of aluminum | UB | I-52d | Fuel oil | MWh | 1.2537 | Umweltbundesamt (2020j), Umweltbundesamt (2020k)
Hall-Héroult process plant, conventional | 52 | 2018 | 1 t of aluminum | REF | I-52e | Graphite electrodes | t | 0.43 | Frischenschlager et al. (2010)
Hall-Héroult process plant, conventional | 52 | 2018 | 1 t of aluminum | LB | I-52e | Graphite electrodes | t | 0.413 | Sinclair Knight Merz Pty Ltd. (2013)
Hall-Héroult process plant, conventional | 52 | 2018 | 1 t of aluminum | UB | I-52e | Graphite electrodes | t | 0.45 | Balomenos et al. (2011)
Hall-Héroult process plant, conventional | 52 | 2018 | 1 t of aluminum | REF | I-52f | Natural gas | MWh | 0.77778 | Lerede et al. (2021)
Hall-Héroult process plant, conventional | 52 | 2018 | 1 t of aluminum | LB | I-52f | Natural gas | MWh | 0.73889 | Balomenos et al. (2011)
Hall-Héroult process plant, low-carbon | 53 | 2018 | 1 t of aluminum | REF | I-53a | Alumina | t | --- | --- | Process facility not yet commercially available in 2018. The expected market entry year is 2030 (cf. Market_entry_years sheet).
Hall-Héroult process plant, low-carbon | 53 | 2018 | 1 t of aluminum | LB | I-53a | Alumina | t | --- | --- | Process facility not yet commercially available in 2018. The expected market entry year is 2030 (cf. Market_entry_years sheet).
Hall-Héroult process plant, low-carbon | 53 | 2018 | 1 t of aluminum | UB | I-53a | Alumina | t | --- | --- | Process facility not yet commercially available in 2018. The expected market entry year is 2030 (cf. Market_entry_years sheet).
Hall-Héroult process plant, low-carbon | 53 | 2018 | 1 t of aluminum | REF | I-53b | Cryolite | t | --- | --- | Process facility not yet commercially available in 2018. The expected market entry year is 2030 (cf. Market_entry_years sheet).
Hall-Héroult process plant, low-carbon | 53 | 2018 | 1 t of aluminum | LB | I-53b | Cryolite | t | --- | --- | Process facility not yet commercially available in 2018. The expected market entry year is 2030 (cf. Market_entry_years sheet).
Hall-Héroult process plant, low-carbon | 53 | 2018 | 1 t of aluminum | UB | I-53b | Cryolite | t | --- | --- | Process facility not yet commercially available in 2018. The expected market entry year is 2030 (cf. Market_entry_years sheet).
Hall-Héroult process plant, low-carbon | 53 | 2018 | 1 t of aluminum | REF | I-53c | Electricity | MWh | --- | --- | Process facility not yet commercially available in 2018. The expected market entry year is 2030 (cf. Market_entry_years sheet).
Hall-Héroult process plant, low-carbon | 53 | 2018 | 1 t of aluminum | LB | I-53c | Electricity | MWh | --- | --- | Process facility not yet commercially available in 2018. The expected market entry year is 2030 (cf. Market_entry_years sheet).
Hall-Héroult process plant, low-carbon | 53 | 2018 | 1 t of aluminum | UB | I-53c | Electricity | MWh | --- | --- | Process facility not yet commercially available in 2018. The expected market entry year is 2030 (cf. Market_entry_years sheet).
H-DR shaft, electricity as additional heat source | 54 | 2018 | 1 t of direct reduced iron | REF | I-54c | Electricity | MWh | --- | --- | Process facility not yet commercially available in 2018. The expected market entry year is 2020 (cf. Market_entry_years sheet).
H-DR shaft, electricity as additional heat source | 54 | 2018 | 1 t of direct reduced iron | LB | I-54c | Electricity | MWh | --- | --- | Process facility not yet commercially available in 2018. The expected market entry year is 2020 (cf. Market_entry_years sheet).
H-DR shaft, electricity as additional heat source | 54 | 2018 | 1 t of direct reduced iron | UB | I-54c | Electricity | MWh | --- | --- | Process facility not yet commercially available in 2018. The expected market entry year is 2020 (cf. Market_entry_years sheet).
H-DR shaft, electricity as additional heat source | 54 | 2018 | 1 t of direct reduced iron | REF | I-54d | Hydrogen | MWh | --- | --- | Process facility not yet commercially available in 2018. The expected market entry year is 2020 (cf. Market_entry_years sheet).
H-DR shaft, electricity as additional heat source | 54 | 2018 | 1 t of direct reduced iron | LB | I-54d | Hydrogen | MWh | --- | --- | Process facility not yet commercially available in 2018. The expected market entry year is 2020 (cf. Market_entry_years sheet).
H-DR shaft, electricity as additional heat source | 54 | 2018 | 1 t of direct reduced iron | UB | I-54d | Hydrogen | MWh | --- | --- | Process facility not yet commercially available in 2018. The expected market entry year is 2020 (cf. Market_entry_years sheet).
H-DR shaft, electricity as additional heat source | 54 | 2018 | 1 t of direct reduced iron | REF | I-54e | Iron ore pellets | t | --- | --- | Process facility not yet commercially available in 2018. The expected market entry year is 2020 (cf. Market_entry_years sheet).
H-DR shaft, electricity as additional heat source | 54 | 2018 | 1 t of direct reduced iron | LB | I-54e | Iron ore pellets | t | --- | --- | Process facility not yet commercially available in 2018. The expected market entry year is 2020 (cf. Market_entry_years sheet).
H-DR shaft, electricity as additional heat source | 54 | 2018 | 1 t of direct reduced iron | UB | I-54e | Iron ore pellets | t | --- | --- | Process facility not yet commercially available in 2018. The expected market entry year is 2020 (cf. Market_entry_years sheet).
H-DR shaft, hydrogen as only heat source | 55 | 2018 | 1 t of direct reduced iron | REF | I-55a | Electricity | MWh | --- | --- | Process facility not yet commercially available in 2018. The expected market entry year is 2030 (cf. Market_entry_years sheet).
H-DR shaft, hydrogen as only heat source | 55 | 2018 | 1 t of direct reduced iron | LB | I-55a | Electricity | MWh | --- | --- | Process facility not yet commercially available in 2018. The expected market entry year is 2030 (cf. Market_entry_years sheet).
H-DR shaft, hydrogen as only heat source | 55 | 2018 | 1 t of direct reduced iron | UB | I-55a | Electricity | MWh | --- | --- | Process facility not yet commercially available in 2018. The expected market entry year is 2030 (cf. Market_entry_years sheet).
H-DR shaft, hydrogen as only heat source | 55 | 2018 | 1 t of direct reduced iron | REF | I-55b | Hydrogen | MWh | --- | --- | Process facility not yet commercially available in 2018. The expected market entry year is 2030 (cf. Market_entry_years sheet).
H-DR shaft, hydrogen as only heat source | 55 | 2018 | 1 t of direct reduced iron | LB | I-55b | Hydrogen | MWh | --- | --- | Process facility not yet commercially available in 2018. The expected market entry year is 2030 (cf. Market_entry_years sheet).
H-DR shaft, hydrogen as only heat source | 55 | 2018 | 1 t of direct reduced iron | UB | I-55b | Hydrogen | MWh | --- | --- | Process facility not yet commercially available in 2018. The expected market entry year is 2030 (cf. Market_entry_years sheet).
H-DR shaft, hydrogen as only heat source | 55 | 2018 | 1 t of direct reduced iron | REF | I-55c | Iron ore pellets | t | --- | --- | Process facility not yet commercially available in 2018. The expected market entry year is 2030 (cf. Market_entry_years sheet).
H-DR shaft, hydrogen as only heat source | 55 | 2018 | 1 t of direct reduced iron | LB | I-55c | Iron ore pellets | t | --- | --- | Process facility not yet commercially available in 2018. The expected market entry year is 2030 (cf. Market_entry_years sheet).
H-DR shaft, hydrogen as only heat source | 55 | 2018 | 1 t of direct reduced iron | UB | I-55c | Iron ore pellets | t | --- | --- | Process facility not yet commercially available in 2018. The expected market entry year is 2030 (cf. Market_entry_years sheet).
Lime kiln (for conventional primary steel) | 56 | 2018 | 1 t of quicklime | REF | I-56a | Calcium carbonate | t | 1.75 | Do (2012)
Lime kiln (for conventional primary steel) | 56 | 2018 | 1 t of quicklime | LB | I-56a | Calcium carbonate | t | 1.69 | IEA Environmental Projects Ltd. (2013)
Lime kiln (for conventional primary steel) | 56 | 2018 | 1 t of quicklime | UB | I-56a | Calcium carbonate | t | 1.755 | Umweltbundesamt (2020b)
Lime kiln (for conventional primary steel) | 56 | 2018 | 1 t of quicklime | REF | I-56b | Coke oven gas | MWh | 0.97198 | IEA Environmental Projects Ltd. (2013)
Lime kiln (for conventional primary steel) | 56 | 2018 | 1 t of quicklime | LB | I-56b | Coke oven gas | MWh | 0.97198 | IEA Environmental Projects Ltd. (2013)
Lime kiln (for conventional primary steel) | 56 | 2018 | 1 t of quicklime | UB | I-56b | Coke oven gas | MWh | 0.97198 | IEA Environmental Projects Ltd. (2013)
Lime kiln (for conventional primary steel) | 56 | 2018 | 1 t of quicklime | REF | I-56c | Electricity | MWh | 0.03 | IEA Environmental Projects Ltd. (2013), Meier et al. (2005)
Lime kiln (for conventional primary steel) | 56 | 2018 | 1 t of quicklime | LB | I-56c | Electricity | MWh | 0.022222 | Umweltbundesamt (2020b)
Lime kiln (for conventional primary steel) | 56 | 2018 | 1 t of quicklime | UB | I-56c | Electricity | MWh | 0.038889 | Rehfeldt et al. (2018)
Lime kiln, conventional (for production systems other than primary steelmaking) | 57 | 2018 | 1 t of quicklime | REF | I-57a | Calcium carbonate | t | 1.75 | Do (2012)
Lime kiln, conventional (for production systems other than primary steelmaking) | 57 | 2018 | 1 t of quicklime | LB | I-57a | Calcium carbonate | t | 1.69 | IEA Environmental Projects Ltd. (2013)
Lime kiln, conventional (for production systems other than primary steelmaking) | 57 | 2018 | 1 t of quicklime | UB | I-57a | Calcium carbonate | t | 1.755 | Umweltbundesamt (2020b)
Lime kiln, conventional (for production systems other than primary steelmaking) | 57 | 2018 | 1 t of quicklime | REF | I-57b | Electricity | MWh | 0.03 | IEA Environmental Projects Ltd. (2013), Meier et al. (2005)
Lime kiln, conventional (for production systems other than primary steelmaking) | 57 | 2018 | 1 t of quicklime | LB | I-57b | Electricity | MWh | 0.022222 | Umweltbundesamt (2020b)
Lime kiln, conventional (for production systems other than primary steelmaking) | 57 | 2018 | 1 t of quicklime | UB | I-57b | Electricity | MWh | 0.038889 | Rehfeldt et al. (2018)
Lime kiln, conventional (for production systems other than primary steelmaking) | 57 | 2018 | 1 t of quicklime | REF | I-57c | Natural gas | MWh | 1.03 | Neuwirth et al. (2021)
Lime kiln, conventional (for production systems other than primary steelmaking) | 57 | 2018 | 1 t of quicklime | LB | I-57c | Natural gas | MWh | 1.03 | Neuwirth et al. (2021)
Lime kiln, conventional (for production systems other than primary steelmaking) | 57 | 2018 | 1 t of quicklime | UB | I-57c | Natural gas | MWh | 1.03 | Neuwirth et al. (2021)
Lime kiln, directly electrified | 58 | 2018 | 1 t of quicklime | REF | I-58a | Calcium carbonate | t | --- | --- | Process facility not yet commercially available in 2018. The expected market entry year is 2031 (cf. Market_entry_years sheet).
Lime kiln, directly electrified | 58 | 2018 | 1 t of quicklime | LB | I-58a | Calcium carbonate | t | --- | --- | Process facility not yet commercially available in 2018. The expected market entry year is 2031 (cf. Market_entry_years sheet).
Lime kiln, directly electrified | 58 | 2018 | 1 t of quicklime | UB | I-58a | Calcium carbonate | t | --- | --- | Process facility not yet commercially available in 2018. The expected market entry year is 2031 (cf. Market_entry_years sheet).
Lime kiln, directly electrified | 58 | 2018 | 1 t of quicklime | REF | I-58b | Electricity | MWh | --- | --- | Process facility not yet commercially available in 2018. The expected market entry year is 2031 (cf. Market_entry_years sheet).
Lime kiln, directly electrified | 58 | 2018 | 1 t of quicklime | LB | I-58b | Electricity | MWh | --- | --- | Process facility not yet commercially available in 2018. The expected market entry year is 2031 (cf. Market_entry_years sheet).
Lime kiln, directly electrified | 58 | 2018 | 1 t of quicklime | UB | I-58b | Electricity | MWh | --- | --- | Process facility not yet commercially available in 2018. The expected market entry year is 2031 (cf. Market_entry_years sheet).
Lime kiln, hydrogen-based | 59 | 2018 | 1 t of quicklime | REF | I-59a | Calcium carbonate | t | --- | --- | Process facility not yet commercially available in 2018. The expected market entry year is 2029 (cf. Market_entry_years sheet).
Lime kiln, hydrogen-based | 59 | 2018 | 1 t of quicklime | LB | I-59a | Calcium carbonate | t | --- | --- | Process facility not yet commercially available in 2018. The expected market entry year is 2029 (cf. Market_entry_years sheet).
Lime kiln, hydrogen-based | 59 | 2018 | 1 t of quicklime | UB | I-59a | Calcium carbonate | t | --- | --- | Process facility not yet commercially available in 2018. The expected market entry year is 2029 (cf. Market_entry_years sheet).
Lime kiln, hydrogen-based | 59 | 2018 | 1 t of quicklime | REF | I-59b | Electricity | MWh | --- | --- | Process facility not yet commercially available in 2018. The expected market entry year is 2029 (cf. Market_entry_years sheet).
Lime kiln, hydrogen-based | 59 | 2018 | 1 t of quicklime | LB | I-59b | Electricity | MWh | --- | --- | Process facility not yet commercially available in 2018. The expected market entry year is 2029 (cf. Market_entry_years sheet).
Lime kiln, hydrogen-based | 59 | 2018 | 1 t of quicklime | UB | I-59b | Electricity | MWh | --- | --- | Process facility not yet commercially available in 2018. The expected market entry year is 2029 (cf. Market_entry_years sheet).
Lime kiln, hydrogen-based | 59 | 2018 | 1 t of quicklime | REF | I-59c | Hydrogen | MWh | --- | --- | Process facility not yet commercially available in 2018. The expected market entry year is 2029 (cf. Market_entry_years sheet).
Lime kiln, hydrogen-based | 59 | 2018 | 1 t of quicklime | LB | I-59c | Hydrogen | MWh | --- | --- | Process facility not yet commercially available in 2018. The expected market entry year is 2029 (cf. Market_entry_years sheet).
Lime kiln, hydrogen-based | 59 | 2018 | 1 t of quicklime | UB | I-59c | Hydrogen | MWh | --- | --- | Process facility not yet commercially available in 2018. The expected market entry year is 2029 (cf. Market_entry_years sheet).
Mechanical pulping facility | 60 | 2018 | 1 t of chemical pulp | REF | I-60a | Electricity | MWh | 2.0556 | Lerede et al. (2021)
Mechanical pulping facility | 60 | 2018 | 1 t of chemical pulp | LB | I-60a | Electricity | MWh | 1.1111 | Schlomann et al. (2013)
Mechanical pulping facility | 60 | 2018 | 1 t of chemical pulp | UB | I-60a | Electricity | MWh | 3.6111 | Schlomann et al. (2013)
Mechanical pulping facility | 60 | 2018 | 1 t of chemical pulp | REF | I-60b | Water | t | 4.5 | Suhr et al. (2015) | Both available values averaged.
Mechanical pulping facility | 60 | 2018 | 1 t of chemical pulp | LB | I-60b | Water | t | 4 | Suhr et al. (2015)
Mechanical pulping facility | 60 | 2018 | 1 t of chemical pulp | UB | I-60b | Water | t | 5 | Suhr et al. (2015)
Mechanical pulping facility | 60 | 2018 | 1 t of chemical pulp | REF | I-60c | Wood | t | 1.1263 | Lerede et al. (2021), Schlomann et al. (2013) | Both available values averaged.
Mechanical pulping facility | 60 | 2018 | 1 t of chemical pulp | LB | I-60c | Wood | t | 1.0526 | Joelsson & Gustavsson (2008)
Mechanical pulping facility | 60 | 2018 | 1 t of chemical pulp | UB | I-60c | Wood | t | 1.2 | Lerede et al. (2021)
Methanation plant | 61 | 2018 | 1 MWh of methane | REF | I-61a | Carbon dioxide | t | 0.18807 | Kreidelmeyer et al. (2020)
Methanation plant | 61 | 2018 | 1 MWh of methane | LB | I-61a | Carbon dioxide | t | 0.18158 | Kreidelmeyer et al. (2020)
Methanation plant | 61 | 2018 | 1 MWh of methane | UB | I-61a | Carbon dioxide | t | 0.198 | Schmidt et al. (2016)
Methanation plant | 61 | 2018 | 1 MWh of methane | REF | I-61b | Hydrogen | MWh | 1.1456 | Kreidelmeyer et al. (2020)
Methanation plant | 61 | 2018 | 1 MWh of methane | LB | I-61b | Hydrogen | MWh | 1.1024 | Kreidelmeyer et al. (2020)
Methanation plant | 61 | 2018 | 1 MWh of methane | UB | I-61b | Hydrogen | MWh | 1.2822 | Hampp et al. (2021)
Methanol synthesis plant, conventional | 62 | 2018 | 1 t of methanol | REF | I-62a | Electricity | MWh | 0.13611 | Rehfeldt et al. (2018)
Methanol synthesis plant, conventional | 62 | 2018 | 1 t of methanol | LB | I-62a | Electricity | MWh | 0.083333 | International Energy Agency (2019)
Methanol synthesis plant, conventional | 62 | 2018 | 1 t of methanol | UB | I-62a | Electricity | MWh | 0.16667 | Bazzanella & Ausfelder (2017)
Methanol synthesis plant, conventional | 62 | 2018 | 1 t of methanol | REF | I-62b | Natural gas | MWh | 10.485 | Neuwirth et al. (2021), Rehfeldt et al. (2018)
Methanol synthesis plant, conventional | 62 | 2018 | 1 t of methanol | LB | I-62b | Natural gas | MWh | 9.4167 | International Energy Agency (2019)
Methanol synthesis plant, conventional | 62 | 2018 | 1 t of methanol | UB | I-62b | Natural gas | MWh | 10.8056 | Bazzanella & Ausfelder (2017)
Methanol synthesis plant, conventional | 62 | 2018 | 1 t of methanol | REF | I-62c | Water | t | 3.318 | Umweltbundesamt (2020a)
Methanol synthesis plant, conventional | 62 | 2018 | 1 t of methanol | LB | I-62c | Water | t | 3.318 | Umweltbundesamt (2020a)
Methanol synthesis plant, conventional | 62 | 2018 | 1 t of methanol | UB | I-62c | Water | t | 3.318 | Umweltbundesamt (2020a)
Methanol synthesis plant, low-carbon | 63 | 2018 | 1 t of methanol | REF | I-63a | Carbon dioxide | t | 1.446 | Sollai et al. (2022)
Methanol synthesis plant, low-carbon | 63 | 2018 | 1 t of methanol | LB | I-63a | Carbon dioxide | t | 1.4 | Kreidelmeyer et al. (2020)
Methanol synthesis plant, low-carbon | 63 | 2018 | 1 t of methanol | UB | I-63a | Carbon dioxide | t | 1.5 | Kreidelmeyer et al. (2020)
Methanol synthesis plant, low-carbon | 63 | 2018 | 1 t of methanol | REF | I-63b | Electricity | MWh | 1.5 | Fleiter et al. (2021)
Methanol synthesis plant, low-carbon | 63 | 2018 | 1 t of methanol | LB | I-63b | Electricity | MWh | 1.47 | Pérez-Fortes et al. (2016)
Methanol synthesis plant, low-carbon | 63 | 2018 | 1 t of methanol | UB | I-63b | Electricity | MWh | 1.5 | Geres et al. (2019)
Methanol synthesis plant, low-carbon | 63 | 2018 | 1 t of methanol | REF | I-63c | Hydrogen | MWh | 6.666 | Sollai et al. (2022)
Methanol synthesis plant, low-carbon | 63 | 2018 | 1 t of methanol | LB | I-63c | Hydrogen | MWh | 6.6327 | Pérez-Fortes et al. (2016)
Methanol synthesis plant, low-carbon | 63 | 2018 | 1 t of methanol | UB | I-63c | Hydrogen | MWh | 6.9893 | Egerer et al. (2024)
Methanol-to-olefins synthesis plant | 64 | 2018 | 1 t of high value chemicals | REF | I-64a | Electricity | MWh | --- | --- | Process facility not yet commercially available in 2018. The expected market entry year is 2025 (cf. Market_entry_years sheet).
Methanol-to-olefins synthesis plant | 64 | 2018 | 1 t of high value chemicals | LB | I-64a | Electricity | MWh | --- | --- | Process facility not yet commercially available in 2018. The expected market entry year is 2025 (cf. Market_entry_years sheet).
Methanol-to-olefins synthesis plant | 64 | 2018 | 1 t of high value chemicals | UB | I-64a | Electricity | MWh | --- | --- | Process facility not yet commercially available in 2018. The expected market entry year is 2025 (cf. Market_entry_years sheet).
Methanol-to-olefins synthesis plant | 64 | 2018 | 1 t of high value chemicals | REF | I-64b | Methanol | t | --- | --- | Process facility not yet commercially available in 2018. The expected market entry year is 2025 (cf. Market_entry_years sheet).
Methanol-to-olefins synthesis plant | 64 | 2018 | 1 t of high value chemicals | LB | I-64b | Methanol | t | --- | --- | Process facility not yet commercially available in 2018. The expected market entry year is 2025 (cf. Market_entry_years sheet).
Methanol-to-olefins synthesis plant | 64 | 2018 | 1 t of high value chemicals | UB | I-64b | Methanol | t | --- | --- | Process facility not yet commercially available in 2018. The expected market entry year is 2025 (cf. Market_entry_years sheet).
Newspaper mill | 65 | 2018 | 1 t of newspaper | REF | I-65a | Calcium carbonate | t | 0.13174 | Godin et al. (2019)
Newspaper mill | 65 | 2018 | 1 t of newspaper | LB | I-65a | Calcium carbonate | t | 0.12399 | Godin et al. (2019)
Newspaper mill | 65 | 2018 | 1 t of newspaper | UB | I-65a | Calcium carbonate | t | 0.13949 | Godin et al. (2019)
Newspaper mill | 65 | 2018 | 1 t of newspaper | REF | I-65b | Electricity | MWh | 0.675 | Suhr et al. (2015) | Average of the provided range.
Newspaper mill | 65 | 2018 | 1 t of newspaper | LB | I-65b | Electricity | MWh | 0.55 | Suhr et al. (2015)
Newspaper mill | 65 | 2018 | 1 t of newspaper | UB | I-65b | Electricity | MWh | 0.8 | Suhr et al. (2015)
Newspaper mill | 65 | 2018 | 1 t of newspaper | REF | I-65c | Recycled fiber | t | 1.0659 | Suhr et al. (2015)
Newspaper mill | 65 | 2018 | 1 t of newspaper | LB | I-65c | Recycled fiber | t | 1.0032 | Suhr et al. (2015)
Newspaper mill | 65 | 2018 | 1 t of newspaper | UB | I-65c | Recycled fiber | t | 1.1286 | Suhr et al. (2015)
Newspaper mill | 65 | 2018 | 1 t of newspaper | REF | I-65d | Steam | MWh | 1.5 | Suhr et al. (2015) | Average of the provided range.
Newspaper mill | 65 | 2018 | 1 t of newspaper | LB | I-65d | Steam | MWh | 1.3 | Suhr et al. (2015)
Newspaper mill | 65 | 2018 | 1 t of newspaper | UB | I-65d | Steam | MWh | 1.7 | Suhr et al. (2015)
Newspaper mill | 65 | 2018 | 1 t of newspaper | REF | I-65e | Water | t | 4.2 | Putz et al. (2019)
Newspaper mill | 65 | 2018 | 1 t of newspaper | LB | I-65e | Water | t | 4.2 | Putz et al. (2019)
Newspaper mill | 65 | 2018 | 1 t of newspaper | UB | I-65e | Water | t | 4.2 | Putz et al. (2019)
Pyrolysis plant, plastic waste-based | 66 | 2018 | 1 t of naphtha | REF | I-66a | Electricity | MWh | --- | --- | Process facility not yet commercially available in 2018. The expected market entry year is 2030 (cf. Market_entry_years sheet).
Pyrolysis plant, plastic waste-based | 66 | 2018 | 1 t of naphtha | LB | I-66a | Electricity | MWh | --- | --- | Process facility not yet commercially available in 2018. The expected market entry year is 2030 (cf. Market_entry_years sheet).
Pyrolysis plant, plastic waste-based | 66 | 2018 | 1 t of naphtha | UB | I-66a | Electricity | MWh | --- | --- | Process facility not yet commercially available in 2018. The expected market entry year is 2030 (cf. Market_entry_years sheet).
Pyrolysis plant, plastic waste-based | 66 | 2018 | 1 t of naphtha | REF | I-66b | Hydrogen | MWh | --- | --- | Process facility not yet commercially available in 2018. The expected market entry year is 2030 (cf. Market_entry_years sheet).
Pyrolysis plant, plastic waste-based | 66 | 2018 | 1 t of naphtha | LB | I-66b | Hydrogen | MWh | --- | --- | Process facility not yet commercially available in 2018. The expected market entry year is 2030 (cf. Market_entry_years sheet).
Pyrolysis plant, plastic waste-based | 66 | 2018 | 1 t of naphtha | UB | I-66b | Hydrogen | MWh | --- | --- | Process facility not yet commercially available in 2018. The expected market entry year is 2030 (cf. Market_entry_years sheet).
Pyrolysis plant, plastic waste-based | 66 | 2018 | 1 t of naphtha | REF | I-66c | Used plastics | t | --- | --- | Process facility not yet commercially available in 2018. The expected market entry year is 2030 (cf. Market_entry_years sheet).
Pyrolysis plant, plastic waste-based | 66 | 2018 | 1 t of naphtha | LB | I-66c | Used plastics | t | --- | --- | Process facility not yet commercially available in 2018. The expected market entry year is 2030 (cf. Market_entry_years sheet).
Pyrolysis plant, plastic waste-based | 66 | 2018 | 1 t of naphtha | UB | I-66c | Used plastics | t | --- | --- | Process facility not yet commercially available in 2018. The expected market entry year is 2030 (cf. Market_entry_years sheet).
Recycled fiber facility | 67 | 2018 | 1 t of recycled fiber | REF | I-67a | Chemical pulp | t | 0.062958 | Terlau et al. (2017)
Recycled fiber facility | 67 | 2018 | 1 t of recycled fiber | LB | I-67a | Chemical pulp | t | 0.062958 | Terlau et al. (2017)
Recycled fiber facility | 67 | 2018 | 1 t of recycled fiber | UB | I-67a | Chemical pulp | t | 0.062958 | Terlau et al. (2017)
Recycled fiber facility | 67 | 2018 | 1 t of recycled fiber | REF | I-67b | Electricity | MWh | 0.26056 | Schlomann et al. (2013)
Recycled fiber facility | 67 | 2018 | 1 t of recycled fiber | LB | I-67b | Electricity | MWh | 0.26 | Schlomann et al. (2013)
Recycled fiber facility | 67 | 2018 | 1 t of recycled fiber | UB | I-67b | Electricity | MWh | 0.26111 | Schlomann et al. (2013)
Recycled fiber facility | 67 | 2018 | 1 t of recycled fiber | REF | I-67c | Steam | MWh | 0.135 | Schlomann et al. (2013)
Recycled fiber facility | 67 | 2018 | 1 t of recycled fiber | LB | I-67c | Steam | MWh | 0.135 | Schlomann et al. (2013)
Recycled fiber facility | 67 | 2018 | 1 t of recycled fiber | UB | I-67c | Steam | MWh | 0.135 | Schlomann et al. (2013)
Recycled fiber facility | 67 | 2018 | 1 t of recycled fiber | REF | I-67d | Waste paper | t | 1.1962 | Reibnitz et al. (2022)
Recycled fiber facility | 67 | 2018 | 1 t of recycled fiber | LB | I-67d | Waste paper | t | 1.1962 | Reibnitz et al. (2022)
Recycled fiber facility | 67 | 2018 | 1 t of recycled fiber | UB | I-67d | Waste paper | t | 1.1962 | Reibnitz et al. (2022)
Recycled fiber facility | 67 | 2018 | 1 t of recycled fiber | REF | I-67e | Water | t | 9 | Terlau et al. (2017)
Recycled fiber facility | 67 | 2018 | 1 t of recycled fiber | LB | I-67e | Water | t | 9 | Terlau et al. (2017)
Recycled fiber facility | 67 | 2018 | 1 t of recycled fiber | UB | I-67e | Water | t | 9 | Terlau et al. (2017)
Refractory production plant, conventional | 68 | 2018 | 1 t of refractories | REF | I-68a | Broken ware | t | 0.12 | Joint Research Centre (2007)
Refractory production plant, conventional | 68 | 2018 | 1 t of refractories | LB | I-68a | Broken ware | t | 0.12 | Joint Research Centre (2007)
Refractory production plant, conventional | 68 | 2018 | 1 t of refractories | UB | I-68a | Broken ware | t | 0.12 | Joint Research Centre (2007)
Refractory production plant, conventional | 68 | 2018 | 1 t of refractories | REF | I-68b | Chromium ore | t | 0.41 | Joint Research Centre (2007)
Refractory production plant, conventional | 68 | 2018 | 1 t of refractories | LB | I-68b | Chromium ore | t | 0.41 | Joint Research Centre (2007)
Refractory production plant, conventional | 68 | 2018 | 1 t of refractories | UB | I-68b | Chromium ore | t | 0.41 | Joint Research Centre (2007)
Refractory production plant, conventional | 68 | 2018 | 1 t of refractories | REF | I-68c | Electricity | MWh | 0.36111 | Besier (2020)
Refractory production plant, conventional | 68 | 2018 | 1 t of refractories | LB | I-68c | Electricity | MWh | 0.32222 | Besier & Marsidi (2020)
Refractory production plant, conventional | 68 | 2018 | 1 t of refractories | UB | I-68c | Electricity | MWh | 0.39444 | Besier & Marsidi (2020)
Refractory production plant, conventional | 68 | 2018 | 1 t of refractories | REF | I-68d | Natural gas | MWh | 1.2083 | Besier (2020)
Refractory production plant, conventional | 68 | 2018 | 1 t of refractories | LB | I-68d | Natural gas | MWh | 1.0861 | Besier & Marsidi (2020)
Refractory production plant, conventional | 68 | 2018 | 1 t of refractories | UB | I-68d | Natural gas | MWh | 1.3278 | Besier & Marsidi (2020)
Refractory production plant, conventional | 68 | 2018 | 1 t of refractories | REF | I-68e | Sintered magnestide | t | 0.6 | Joint Research Centre (2007)
Refractory production plant, conventional | 68 | 2018 | 1 t of refractories | LB | I-68e | Sintered magnestide | t | 0.6 | Joint Research Centre (2007)
Refractory production plant, conventional | 68 | 2018 | 1 t of refractories | UB | I-68e | Sintered magnestide | t | 0.6 | Joint Research Centre (2007)
Refractory production plant, conventional | 68 | 2018 | 1 t of refractories | REF | I-68f | Sulphite liqour | t | 0.023585 | Joint Research Centre (2007), van Dam et al. (2021)
Refractory production plant, conventional | 68 | 2018 | 1 t of refractories | LB | I-68f | Sulphite liqour | t | 0.02217 | van Dam et al. (2021)
Refractory production plant, conventional | 68 | 2018 | 1 t of refractories | UB | I-68f | Sulphite liqour | t | 0.025 | Joint Research Centre (2007)
Refractory production plant, conventional | 68 | 2018 | 1 t of refractories | REF | I-68g | Water | t | 0.004717 | Joint Research Centre (2007), van Dam et al. (2021) | Both available values averaged.
Refractory production plant, conventional | 68 | 2018 | 1 t of refractories | LB | I-68g | Water | t | 0.004434 | van Dam et al. (2021)
Refractory production plant, conventional | 68 | 2018 | 1 t of refractories | UB | I-68g | Water | t | 0.005 | Joint Research Centre (2007)
Refractory production plant, directly electrified | 69 | 2018 | 1 t of refractories | REF | I-69a | Broken ware | t | --- | --- | Process facility not yet commercially available in 2018. The expected market entry year is 2030 (cf. Market_entry_years sheet).
Refractory production plant, directly electrified | 69 | 2018 | 1 t of refractories | LB | I-69a | Broken ware | t | --- | --- | Process facility not yet commercially available in 2018. The expected market entry year is 2030 (cf. Market_entry_years sheet).
Refractory production plant, directly electrified | 69 | 2018 | 1 t of refractories | UB | I-69a | Broken ware | t | --- | --- | Process facility not yet commercially available in 2018. The expected market entry year is 2030 (cf. Market_entry_years sheet).
Refractory production plant, directly electrified | 69 | 2018 | 1 t of refractories | REF | I-69b | Chromium ore | t | --- | --- | Process facility not yet commercially available in 2018. The expected market entry year is 2030 (cf. Market_entry_years sheet).
Refractory production plant, directly electrified | 69 | 2018 | 1 t of refractories | LB | I-69b | Chromium ore | t | --- | --- | Process facility not yet commercially available in 2018. The expected market entry year is 2030 (cf. Market_entry_years sheet).
Refractory production plant, directly electrified | 69 | 2018 | 1 t of refractories | UB | I-69b | Chromium ore | t | --- | --- | Process facility not yet commercially available in 2018. The expected market entry year is 2030 (cf. Market_entry_years sheet).
Refractory production plant, directly electrified | 69 | 2018 | 1 t of refractories | REF | I-69c | Electricity | MWh | --- | --- | Process facility not yet commercially available in 2018. The expected market entry year is 2030 (cf. Market_entry_years sheet).
Refractory production plant, directly electrified | 69 | 2018 | 1 t of refractories | LB | I-69c | Electricity | MWh | --- | --- | Process facility not yet commercially available in 2018. The expected market entry year is 2030 (cf. Market_entry_years sheet).
Refractory production plant, directly electrified | 69 | 2018 | 1 t of refractories | UB | I-69c | Electricity | MWh | --- | --- | Process facility not yet commercially available in 2018. The expected market entry year is 2030 (cf. Market_entry_years sheet).
Refractory production plant, directly electrified | 69 | 2018 | 1 t of refractories | REF | I-69d | Sintered magnestide | t | --- | --- | Process facility not yet commercially available in 2018. The expected market entry year is 2030 (cf. Market_entry_years sheet).
Refractory production plant, directly electrified | 69 | 2018 | 1 t of refractories | LB | I-69d | Sintered magnestide | t | --- | --- | Process facility not yet commercially available in 2018. The expected market entry year is 2030 (cf. Market_entry_years sheet).
Refractory production plant, directly electrified | 69 | 2018 | 1 t of refractories | UB | I-69d | Sintered magnestide | t | --- | --- | Process facility not yet commercially available in 2018. The expected market entry year is 2030 (cf. Market_entry_years sheet).
Refractory production plant, directly electrified | 69 | 2018 | 1 t of refractories | REF | I-69e | Sulphite liqour | t | --- | --- | Process facility not yet commercially available in 2018. The expected market entry year is 2030 (cf. Market_entry_years sheet).
Refractory production plant, directly electrified | 69 | 2018 | 1 t of refractories | LB | I-69e | Sulphite liqour | t | --- | --- | Process facility not yet commercially available in 2018. The expected market entry year is 2030 (cf. Market_entry_years sheet).
Refractory production plant, directly electrified | 69 | 2018 | 1 t of refractories | UB | I-69e | Sulphite liqour | t | --- | --- | Process facility not yet commercially available in 2018. The expected market entry year is 2030 (cf. Market_entry_years sheet).
Refractory production plant, directly electrified | 69 | 2018 | 1 t of refractories | REF | I-69f | Water | t | --- | --- | Process facility not yet commercially available in 2018. The expected market entry year is 2030 (cf. Market_entry_years sheet).
Refractory production plant, directly electrified | 69 | 2018 | 1 t of refractories | LB | I-69f | Water | t | --- | --- | Process facility not yet commercially available in 2018. The expected market entry year is 2030 (cf. Market_entry_years sheet).
Refractory production plant, directly electrified | 69 | 2018 | 1 t of refractories | UB | I-69f | Water | t | --- | --- | Process facility not yet commercially available in 2018. The expected market entry year is 2030 (cf. Market_entry_years sheet).
Refractory production plant, hydrogen-based | 70 | 2018 | 1 t of refractories | REF | I-70a | Broken ware | t | --- | --- | Process facility not yet commercially available in 2018. The expected market entry year is 2030 (cf. Market_entry_years sheet).
Refractory production plant, hydrogen-based | 70 | 2018 | 1 t of refractories | LB | I-70a | Broken ware | t | --- | --- | Process facility not yet commercially available in 2018. The expected market entry year is 2030 (cf. Market_entry_years sheet).
Refractory production plant, hydrogen-based | 70 | 2018 | 1 t of refractories | UB | I-70a | Broken ware | t | --- | --- | Process facility not yet commercially available in 2018. The expected market entry year is 2030 (cf. Market_entry_years sheet).
Refractory production plant, hydrogen-based | 70 | 2018 | 1 t of refractories | REF | I-70b | Chromium ore | t | --- | --- | Process facility not yet commercially available in 2018. The expected market entry year is 2030 (cf. Market_entry_years sheet).
Refractory production plant, hydrogen-based | 70 | 2018 | 1 t of refractories | LB | I-70b | Chromium ore | t | --- | --- | Process facility not yet commercially available in 2018. The expected market entry year is 2030 (cf. Market_entry_years sheet).
Refractory production plant, hydrogen-based | 70 | 2018 | 1 t of refractories | UB | I-70b | Chromium ore | t | --- | --- | Process facility not yet commercially available in 2018. The expected market entry year is 2030 (cf. Market_entry_years sheet).
Refractory production plant, hydrogen-based | 70 | 2018 | 1 t of refractories | REF | I-70c | Electricity | MWh | --- | --- | Process facility not yet commercially available in 2018. The expected market entry year is 2030 (cf. Market_entry_years sheet).
Refractory production plant, hydrogen-based | 70 | 2018 | 1 t of refractories | LB | I-70c | Electricity | MWh | --- | --- | Process facility not yet commercially available in 2018. The expected market entry year is 2030 (cf. Market_entry_years sheet).
Refractory production plant, hydrogen-based | 70 | 2018 | 1 t of refractories | UB | I-70c | Electricity | MWh | --- | --- | Process facility not yet commercially available in 2018. The expected market entry year is 2030 (cf. Market_entry_years sheet).
Refractory production plant, hydrogen-based | 70 | 2018 | 1 t of refractories | REF | I-70d | Hydrogen | MWh | --- | --- | Process facility not yet commercially available in 2018. The expected market entry year is 2030 (cf. Market_entry_years sheet).
Refractory production plant, hydrogen-based | 70 | 2018 | 1 t of refractories | LB | I-70d | Hydrogen | MWh | --- | --- | Process facility not yet commercially available in 2018. The expected market entry year is 2030 (cf. Market_entry_years sheet).
Refractory production plant, hydrogen-based | 70 | 2018 | 1 t of refractories | UB | I-70d | Hydrogen | MWh | --- | --- | Process facility not yet commercially available in 2018. The expected market entry year is 2030 (cf. Market_entry_years sheet).
Refractory production plant, hydrogen-based | 70 | 2018 | 1 t of refractories | REF | I-70e | Sintered magnestide | t | --- | --- | Process facility not yet commercially available in 2018. The expected market entry year is 2030 (cf. Market_entry_years sheet).
Refractory production plant, hydrogen-based | 70 | 2018 | 1 t of refractories | LB | I-70e | Sintered magnestide | t | --- | --- | Process facility not yet commercially available in 2018. The expected market entry year is 2030 (cf. Market_entry_years sheet).
Refractory production plant, hydrogen-based | 70 | 2018 | 1 t of refractories | UB | I-70e | Sintered magnestide | t | --- | --- | Process facility not yet commercially available in 2018. The expected market entry year is 2030 (cf. Market_entry_years sheet).
Refractory production plant, hydrogen-based | 70 | 2018 | 1 t of refractories | REF | I-70f | Sulphite liqour | t | --- | --- | Process facility not yet commercially available in 2018. The expected market entry year is 2030 (cf. Market_entry_years sheet).
Refractory production plant, hydrogen-based | 70 | 2018 | 1 t of refractories | LB | I-70f | Sulphite liqour | t | --- | --- | Process facility not yet commercially available in 2018. The expected market entry year is 2030 (cf. Market_entry_years sheet).
Refractory production plant, hydrogen-based | 70 | 2018 | 1 t of refractories | UB | I-70f | Sulphite liqour | t | --- | --- | Process facility not yet commercially available in 2018. The expected market entry year is 2030 (cf. Market_entry_years sheet).
Refractory production plant, hydrogen-based | 70 | 2018 | 1 t of refractories | REF | I-70g | Water | t | --- | --- | Process facility not yet commercially available in 2018. The expected market entry year is 2030 (cf. Market_entry_years sheet).
Refractory production plant, hydrogen-based | 70 | 2018 | 1 t of refractories | LB | I-70g | Water | t | --- | --- | Process facility not yet commercially available in 2018. The expected market entry year is 2030 (cf. Market_entry_years sheet).
Refractory production plant, hydrogen-based | 70 | 2018 | 1 t of refractories | UB | I-70g | Water | t | --- | --- | Process facility not yet commercially available in 2018. The expected market entry year is 2030 (cf. Market_entry_years sheet).
Rolling mill, conventional | 71 | 2018 | 1 t of rolled steel | REF | I-71a | Crude steel | t | 1.05 | Cordellt BV (2012)
Rolling mill, conventional | 71 | 2018 | 1 t of rolled steel | LB | I-71a | Crude steel | t | 1.0473 | Arens et al. (2006)
Rolling mill, conventional | 71 | 2018 | 1 t of rolled steel | UB | I-71a | Crude steel | t | 1.0526 | IEA Environmental Projects Ltd. (2013)
Rolling mill, conventional | 71 | 2018 | 1 t of rolled steel | REF | I-71b | Electricity | MWh | 0.125 | Schlomann et al. (2013)
Rolling mill, conventional | 71 | 2018 | 1 t of rolled steel | LB | I-71b | Electricity | MWh | 0.125 | Schlomann et al. (2013)
Rolling mill, conventional | 71 | 2018 | 1 t of rolled steel | UB | I-71b | Electricity | MWh | 0.125 | Schlomann et al. (2013)
Rolling mill, conventional | 71 | 2018 | 1 t of rolled steel | REF | I-71c | Natural gas/coke oven gas | MWh | 0.33278 | Schlomann et al. (2013)
Rolling mill, conventional | 71 | 2018 | 1 t of rolled steel | LB | I-71c | Natural gas/coke oven gas | MWh | 0.33278 | Schlomann et al. (2013)
Rolling mill, conventional | 71 | 2018 | 1 t of rolled steel | UB | I-71c | Natural gas/coke oven gas | MWh | 0.33278 | Schlomann et al. (2013)
Rolling mill, directly electrified | 72 | 2018 | 1 t of rolled steel | REF | I-72a | Crude steel | t | --- | --- | Process facility not yet commercially available in 2018. The expected market entry year is 2025 (cf. Market_entry_years sheet).
Rolling mill, directly electrified | 72 | 2018 | 1 t of rolled steel | LB | I-72a | Crude steel | t | --- | --- | Process facility not yet commercially available in 2018. The expected market entry year is 2025 (cf. Market_entry_years sheet).
Rolling mill, directly electrified | 72 | 2018 | 1 t of rolled steel | UB | I-72a | Crude steel | t | --- | --- | Process facility not yet commercially available in 2018. The expected market entry year is 2025 (cf. Market_entry_years sheet).
Rolling mill, directly electrified | 72 | 2018 | 1 t of rolled steel | REF | I-72b | Electricity | MWh | --- | --- | Process facility not yet commercially available in 2018. The expected market entry year is 2025 (cf. Market_entry_years sheet).
Rolling mill, directly electrified | 72 | 2018 | 1 t of rolled steel | LB | I-72b | Electricity | MWh | --- | --- | Process facility not yet commercially available in 2018. The expected market entry year is 2025 (cf. Market_entry_years sheet).
Rolling mill, directly electrified | 72 | 2018 | 1 t of rolled steel | UB | I-72b | Electricity | MWh | --- | --- | Process facility not yet commercially available in 2018. The expected market entry year is 2025 (cf. Market_entry_years sheet).
Rolling mill, hydrogen-based | 73 | 2018 | 1 t of rolled steel | REF | I-73a | Crude steel | t | --- | --- | Process facility not yet commercially available in 2018. The expected market entry year is 2025 (cf. Market_entry_years sheet).
Rolling mill, hydrogen-based | 73 | 2018 | 1 t of rolled steel | LB | I-73a | Crude steel | t | --- | --- | Process facility not yet commercially available in 2018. The expected market entry year is 2025 (cf. Market_entry_years sheet).
Rolling mill, hydrogen-based | 73 | 2018 | 1 t of rolled steel | UB | I-73a | Crude steel | t | --- | --- | Process facility not yet commercially available in 2018. The expected market entry year is 2025 (cf. Market_entry_years sheet).
Rolling mill, hydrogen-based | 73 | 2018 | 1 t of rolled steel | REF | I-73b | Electricity | MWh | --- | --- | Process facility not yet commercially available in 2018. The expected market entry year is 2025 (cf. Market_entry_years sheet).
Rolling mill, hydrogen-based | 73 | 2018 | 1 t of rolled steel | LB | I-73b | Electricity | MWh | --- | --- | Process facility not yet commercially available in 2018. The expected market entry year is 2025 (cf. Market_entry_years sheet).
Rolling mill, hydrogen-based | 73 | 2018 | 1 t of rolled steel | UB | I-73b | Electricity | MWh | --- | --- | Process facility not yet commercially available in 2018. The expected market entry year is 2025 (cf. Market_entry_years sheet).
Rolling mill, hydrogen-based | 73 | 2018 | 1 t of rolled steel | REF | I-73c | Hydrogen | MWh | --- | --- | Process facility not yet commercially available in 2018. The expected market entry year is 2025 (cf. Market_entry_years sheet).
Rolling mill, hydrogen-based | 73 | 2018 | 1 t of rolled steel | LB | I-73c | Hydrogen | MWh | --- | --- | Process facility not yet commercially available in 2018. The expected market entry year is 2025 (cf. Market_entry_years sheet).
Rolling mill, hydrogen-based | 73 | 2018 | 1 t of rolled steel | UB | I-73c | Hydrogen | MWh | --- | --- | Process facility not yet commercially available in 2018. The expected market entry year is 2025 (cf. Market_entry_years sheet).
Sinter plant | 74 | 2018 | 1 t of sinter | REF | I-74a | Calcium carbonate | t | 0.155 | Lechtenböhmer et al. (2006)
Sinter plant | 74 | 2018 | 1 t of sinter | LB | I-74a | Calcium carbonate | t | 0.15 | Cordellt BV (2012)
Sinter plant | 74 | 2018 | 1 t of sinter | UB | I-74a | Calcium carbonate | t | 0.18 | van Dam et al. (2021)
Sinter plant | 74 | 2018 | 1 t of sinter | REF | I-74b | Coke | t | 0.04 | van Dam et al. (2021)
Sinter plant | 74 | 2018 | 1 t of sinter | LB | I-74b | Coke | t | 0.04 | van Dam et al. (2021)
Sinter plant | 74 | 2018 | 1 t of sinter | UB | I-74b | Coke | t | 0.04 | van Dam et al. (2021)
Sinter plant | 74 | 2018 | 1 t of sinter | REF | I-74c | Coke oven gas | MWh | 0.021 | IEA Environmental Projects Ltd. (2013)
Sinter plant | 74 | 2018 | 1 t of sinter | LB | I-74c | Coke oven gas | MWh | 0.011111 | IEA Environmental Projects Ltd. (2013)
Sinter plant | 74 | 2018 | 1 t of sinter | UB | I-74c | Coke oven gas | MWh | 0.046667 | Daniëls (2002)
Sinter plant | 74 | 2018 | 1 t of sinter | REF | I-74d | Electricity | MWh | 0.034444 | van Dam et al. (2021)
Sinter plant | 74 | 2018 | 1 t of sinter | LB | I-74d | Electricity | MWh | 0.032 | IEA Environmental Projects Ltd. (2013)
Sinter plant | 74 | 2018 | 1 t of sinter | UB | I-74d | Electricity | MWh | 0.036111 | Rehfeldt et al. (2018)
Sinter plant | 74 | 2018 | 1 t of sinter | REF | I-74e | Iron ore | t | 0.8 | van Dam et al. (2021)
Sinter plant | 74 | 2018 | 1 t of sinter | LB | I-74e | Iron ore | t | 0.8 | van Dam et al. (2021)
Sinter plant | 74 | 2018 | 1 t of sinter | UB | I-74e | Iron ore | t | 0.8 | van Dam et al. (2021)
Solvay process plant, conventional | 75 | 2018 | 1 t of soda ash | REF | I-75a | Ammonia | t | 0.00145 | Rumayo et al. (2020)
Solvay process plant, conventional | 75 | 2018 | 1 t of soda ash | LB | I-75a | Ammonia | t | 0.00145 | Rumayo et al. (2020)
Solvay process plant, conventional | 75 | 2018 | 1 t of soda ash | UB | I-75a | Ammonia | t | 0.00145 | Rumayo et al. (2020)
Solvay process plant, conventional | 75 | 2018 | 1 t of soda ash | REF | I-75b | Electricity | MWh | 0.09 | Rumayo et al. (2020)
Solvay process plant, conventional | 75 | 2018 | 1 t of soda ash | LB | I-75b | Electricity | MWh | 0.09 | Rumayo et al. (2020)
Solvay process plant, conventional | 75 | 2018 | 1 t of soda ash | UB | I-75b | Electricity | MWh | 0.09 | Rumayo et al. (2020)
Solvay process plant, conventional | 75 | 2018 | 1 t of soda ash | REF | I-75c | Quicklime | t | 0.83143 | Do (2012), Rumayo et al. (2020)
Solvay process plant, conventional | 75 | 2018 | 1 t of soda ash | LB | I-75c | Quicklime | t | 0.83143 | Do (2012), Rumayo et al. (2020)
Solvay process plant, conventional | 75 | 2018 | 1 t of soda ash | UB | I-75c | Quicklime | t | 0.83143 | Do (2012), Rumayo et al. (2020)
Solvay process plant, conventional | 75 | 2018 | 1 t of soda ash | REF | I-75d | Sodium chloride | t | 1.6075 | Rumayo et al. (2020), Umweltbundesamt (2020d)
Solvay process plant, conventional | 75 | 2018 | 1 t of soda ash | LB | I-75d | Sodium chloride | t | 1.55 | Umweltbundesamt (2020d)
Solvay process plant, conventional | 75 | 2018 | 1 t of soda ash | UB | I-75d | Sodium chloride | t | 1.665 | Rumayo et al. (2020)
Solvay process plant, conventional | 75 | 2018 | 1 t of soda ash | REF | I-75e | Steam | MWh | 2.0953 | Umweltbundesamt (2020d)
Solvay process plant, conventional | 75 | 2018 | 1 t of soda ash | LB | I-75e | Steam | MWh | 2.0953 | Umweltbundesamt (2020d)
Solvay process plant, conventional | 75 | 2018 | 1 t of soda ash | UB | I-75e | Steam | MWh | 2.0953 | Rumayo et al. (2020)
Solvay process plant, conventional | 75 | 2018 | 1 t of soda ash | REF | I-75f | Water | t | 62.5 | Umweltbundesamt (2020d)
Solvay process plant, conventional | 75 | 2018 | 1 t of soda ash | LB | I-75f | Water | t | 62.5 | Umweltbundesamt (2020d)
Solvay process plant, conventional | 75 | 2018 | 1 t of soda ash | UB | I-75f | Water | t | 62.5 | Umweltbundesamt (2020d)
Solvay process plant, low-carbon | 76 | 2018 | 1 t of soda ash | REF | I-76a | Ammonia | t | --- | --- | Process facility not yet commercially available in 2018. The expected market entry year is 2031 (cf. Market_entry_years sheet).
Solvay process plant, low-carbon | 76 | 2018 | 1 t of soda ash | LB | I-76a | Ammonia | t | --- | --- | Process facility not yet commercially available in 2018. The expected market entry year is 2031 (cf. Market_entry_years sheet).
Solvay process plant, low-carbon | 76 | 2018 | 1 t of soda ash | UB | I-76a | Ammonia | t | --- | --- | Process facility not yet commercially available in 2018. The expected market entry year is 2031 (cf. Market_entry_years sheet).
Solvay process plant, low-carbon | 76 | 2018 | 1 t of soda ash | REF | I-76b | Electricity | MWh | --- | --- | Process facility not yet commercially available in 2018. The expected market entry year is 2031 (cf. Market_entry_years sheet).
Solvay process plant, low-carbon | 76 | 2018 | 1 t of soda ash | LB | I-76b | Electricity | MWh | --- | --- | Process facility not yet commercially available in 2018. The expected market entry year is 2031 (cf. Market_entry_years sheet).
Solvay process plant, low-carbon | 76 | 2018 | 1 t of soda ash | UB | I-76b | Electricity | MWh | --- | --- | Process facility not yet commercially available in 2018. The expected market entry year is 2031 (cf. Market_entry_years sheet).
Solvay process plant, low-carbon | 76 | 2018 | 1 t of soda ash | REF | I-76c | Quicklime | t | --- | --- | Process facility not yet commercially available in 2018. The expected market entry year is 2031 (cf. Market_entry_years sheet).
Solvay process plant, low-carbon | 76 | 2018 | 1 t of soda ash | LB | I-76c | Quicklime | t | --- | --- | Process facility not yet commercially available in 2018. The expected market entry year is 2031 (cf. Market_entry_years sheet).
Solvay process plant, low-carbon | 76 | 2018 | 1 t of soda ash | UB | I-76c | Quicklime | t | --- | --- | Process facility not yet commercially available in 2018. The expected market entry year is 2031 (cf. Market_entry_years sheet).
Solvay process plant, low-carbon | 76 | 2018 | 1 t of soda ash | REF | I-76d | Sodium chloride | t | --- | --- | Process facility not yet commercially available in 2018. The expected market entry year is 2031 (cf. Market_entry_years sheet).
Solvay process plant, low-carbon | 76 | 2018 | 1 t of soda ash | LB | I-76d | Sodium chloride | t | --- | --- | Process facility not yet commercially available in 2018. The expected market entry year is 2031 (cf. Market_entry_years sheet).
Solvay process plant, low-carbon | 76 | 2018 | 1 t of soda ash | UB | I-76d | Sodium chloride | t | --- | --- | Process facility not yet commercially available in 2018. The expected market entry year is 2031 (cf. Market_entry_years sheet).
Solvay process plant, low-carbon | 76 | 2018 | 1 t of soda ash | REF | I-76e | Steam | MWh | --- | --- | Process facility not yet commercially available in 2018. The expected market entry year is 2031 (cf. Market_entry_years sheet).
Solvay process plant, low-carbon | 76 | 2018 | 1 t of soda ash | LB | I-76e | Steam | MWh | --- | --- | Process facility not yet commercially available in 2018. The expected market entry year is 2031 (cf. Market_entry_years sheet).
Solvay process plant, low-carbon | 76 | 2018 | 1 t of soda ash | UB | I-76e | Steam | MWh | --- | --- | Process facility not yet commercially available in 2018. The expected market entry year is 2031 (cf. Market_entry_years sheet).
Solvay process plant, low-carbon | 76 | 2018 | 1 t of soda ash | REF | I-76f | Water | t | --- | --- | Process facility not yet commercially available in 2018. The expected market entry year is 2031 (cf. Market_entry_years sheet).
Solvay process plant, low-carbon | 76 | 2018 | 1 t of soda ash | LB | I-76f | Water | t | --- | --- | Process facility not yet commercially available in 2018. The expected market entry year is 2031 (cf. Market_entry_years sheet).
Solvay process plant, low-carbon | 76 | 2018 | 1 t of soda ash | UB | I-76f | Water | t | --- | --- | Process facility not yet commercially available in 2018. The expected market entry year is 2031 (cf. Market_entry_years sheet).
Steam boiler, conventional | 77 | 2018 | 1 MWh of steam | REF | I-77a | Natural gas | MWh | 1.09 | Lyons et al. (2018)
Steam boiler, conventional | 77 | 2018 | 1 MWh of steam | LB | I-77a | Natural gas | MWh | 1.087 | Danish Energy Agency (2022)
Steam boiler, conventional | 77 | 2018 | 1 MWh of steam | UB | I-77a | Natural gas | MWh | 1.1111 | van Dam et al. (2021)
Steam boiler, hydrogen-based | 78 | 2018 | 1 MWh of steam | REF | I-78a | Hydrogen | MWh | --- | --- | Process facility not yet commercially available in 2018. The expected market entry year is 2020 (cf. Market_entry_years sheet).
Steam boiler, hydrogen-based | 78 | 2018 | 1 MWh of steam | LB | I-78a | Hydrogen | MWh | --- | --- | Process facility not yet commercially available in 2018. The expected market entry year is 2020 (cf. Market_entry_years sheet).
Steam boiler, hydrogen-based | 78 | 2018 | 1 MWh of steam | UB | I-78a | Hydrogen | MWh | --- | --- | Process facility not yet commercially available in 2018. The expected market entry year is 2020 (cf. Market_entry_years sheet).
Steam cracker, conventional | 79 | 2018 | 1 t of high value chemicals | REF | I-79a | Butane | MWh | 0 | Lee & Elgowainy (2018)
Steam cracker, conventional | 79 | 2018 | 1 t of high value chemicals | LB | I-79a | Butane | MWh | 0 | Young et al. (2021)
Steam cracker, conventional | 79 | 2018 | 1 t of high value chemicals | UB | I-79a | Butane | MWh | 0.044677 | Tominaga & Tamaki (1997)
Steam cracker, conventional | 79 | 2018 | 1 t of high value chemicals | REF | I-79b | Butatriene | MWh | 0.017905 | Lee & Elgowainy (2018), Young et al. (2021)
Steam cracker, conventional | 79 | 2018 | 1 t of high value chemicals | LB | I-79b | Butatriene | MWh | 0.017472 | Young et al. (2021)
Steam cracker, conventional | 79 | 2018 | 1 t of high value chemicals | UB | I-79b | Butatriene | MWh | 0 | Tominaga & Tamaki (1997)
Steam cracker, conventional | 79 | 2018 | 1 t of high value chemicals | REF | I-79c | Butene | MWh | 0.90725 | Lee & Elgowainy (2018)
Steam cracker, conventional | 79 | 2018 | 1 t of high value chemicals | LB | I-79c | Butene | MWh | 1.1335 | Young et al. (2021)
Steam cracker, conventional | 79 | 2018 | 1 t of high value chemicals | UB | I-79c | Butene | MWh | 0.84092 | Tominaga & Tamaki (1997)
Steam cracker, conventional | 79 | 2018 | 1 t of high value chemicals | REF | I-79d | Electricity | MWh | 0.13153 | Geres et al. (2019), van Dam et al. (2021) | Both available values averaged.
Steam cracker, conventional | 79 | 2018 | 1 t of high value chemicals | LB | I-79d | Electricity | MWh | 0.1 | Geres et al. (2019)
Steam cracker, conventional | 79 | 2018 | 1 t of high value chemicals | UB | I-79d | Electricity | MWh | 0.16306 | van Dam et al. (2021)
Steam cracker, conventional | 79 | 2018 | 1 t of high value chemicals | REF | I-79e | Ethane | MWh | 0 | Lee & Elgowainy (2018)
Steam cracker, conventional | 79 | 2018 | 1 t of high value chemicals | LB | I-79e | Ethane | MWh | 0 | Young et al. (2021)
Steam cracker, conventional | 79 | 2018 | 1 t of high value chemicals | UB | I-79e | Ethane | MWh | 0.79677 | Tominaga & Tamaki (1997)
Steam cracker, conventional | 79 | 2018 | 1 t of high value chemicals | REF | I-79f | Ethyne | MWh | 0.077192 | Lee & Elgowainy (2018), Young et al. (2021)
Steam cracker, conventional | 79 | 2018 | 1 t of high value chemicals | LB | I-79f | Ethyne | MWh | 0.075322 | Young et al. (2021)
Steam cracker, conventional | 79 | 2018 | 1 t of high value chemicals | UB | I-79f | Ethyne | MWh | 0.16271 | Tominaga & Tamaki (1997)
Steam cracker, conventional | 79 | 2018 | 1 t of high value chemicals | REF | I-79g | Fuel oil | MWh | 0.90672 | Lee & Elgowainy (2018), Young et al. (2021)
Steam cracker, conventional | 79 | 2018 | 1 t of high value chemicals | LB | I-79g | Fuel oil | MWh | 0.47872 | Young et al. (2021)
Steam cracker, conventional | 79 | 2018 | 1 t of high value chemicals | UB | I-79g | Fuel oil | MWh | 0.72618 | Tominaga & Tamaki (1997)
Steam cracker, conventional | 79 | 2018 | 1 t of high value chemicals | REF | I-79h | Hydrogen | MWh | 0.47748 | Lee & Elgowainy (2018)
Steam cracker, conventional | 79 | 2018 | 1 t of high value chemicals | LB | I-79h | Hydrogen | MWh | 0.56945 | Young et al. (2021)
Steam cracker, conventional | 79 | 2018 | 1 t of high value chemicals | UB | I-79h | Hydrogen | MWh | 0.46162 | Tominaga & Tamaki (1997)
Steam cracker, conventional | 79 | 2018 | 1 t of high value chemicals | REF | I-79i | Methane | MWh | 3.256 | Lee & Elgowainy (2018)
Steam cracker, conventional | 79 | 2018 | 1 t of high value chemicals | LB | I-79i | Methane | MWh | 3.0258 | Young et al. (2021)
Steam cracker, conventional | 79 | 2018 | 1 t of high value chemicals | UB | I-79i | Methane | MWh | 3.4287 | Tominaga & Tamaki (1997)
Steam cracker, conventional | 79 | 2018 | 1 t of high value chemicals | REF | I-79j | Naphtha | t | 1.5916 | Lee & Elgowainy (2018)
Steam cracker, conventional | 79 | 2018 | 1 t of high value chemicals | LB | I-79j | Naphtha | t | 1.553 | Young et al. (2021)
Steam cracker, conventional | 79 | 2018 | 1 t of high value chemicals | UB | I-79j | Naphtha | t | 1.6103 | Tominaga & Tamaki (1997)
Steam cracker, conventional | 79 | 2018 | 1 t of high value chemicals | REF | I-79k | Propane | MWh | 0 | Lee & Elgowainy (2018)
Steam cracker, conventional | 79 | 2018 | 1 t of high value chemicals | LB | I-79k | Propane | MWh | 0 | Young et al. (2021)
Steam cracker, conventional | 79 | 2018 | 1 t of high value chemicals | UB | I-79k | Propane | MWh | 0.055918 | Tominaga & Tamaki (1997)
Steam cracker, conventional | 79 | 2018 | 1 t of high value chemicals | REF | I-79l | Propyne | MWh | 0.12149 | Lee & Elgowainy (2018), Young et al. (2021)
Steam cracker, conventional | 79 | 2018 | 1 t of high value chemicals | LB | I-79l | Propyne | MWh | 0.11855 | Young et al. (2021)
Steam cracker, conventional | 79 | 2018 | 1 t of high value chemicals | UB | I-79l | Propyne | MWh | 0.2356 | Tominaga & Tamaki (1997)
Steam cracker, conventional | 79 | 2018 | 1 t of high value chemicals | REF | I-79m | Pyrolysis gasoline | MWh | 2.1106 | Lee & Elgowainy (2018), Young et al. (2021)
Steam cracker, conventional | 79 | 2018 | 1 t of high value chemicals | LB | I-79m | Pyrolysis gasoline | MWh | 2.0595 | Young et al. (2021)
Steam cracker, conventional | 79 | 2018 | 1 t of high value chemicals | UB | I-79m | Pyrolysis gasoline | MWh | 1.456 | Tominaga & Tamaki (1997)
Steam cracker, directly electrified | 80 | 2018 | 1 t of high value chemicals | REF | I-80a | Butane | MWh | --- | --- | Process facility not yet commercially available in 2018. The expected market entry year is 2030 (cf. Market_entry_years sheet).
Steam cracker, directly electrified | 80 | 2018 | 1 t of high value chemicals | LB | I-80a | Butane | MWh | --- | --- | Process facility not yet commercially available in 2018. The expected market entry year is 2030 (cf. Market_entry_years sheet).
Steam cracker, directly electrified | 80 | 2018 | 1 t of high value chemicals | UB | I-80a | Butane | MWh | --- | --- | Process facility not yet commercially available in 2018. The expected market entry year is 2030 (cf. Market_entry_years sheet).
Steam cracker, directly electrified | 80 | 2018 | 1 t of high value chemicals | REF | I-80b | Butatriene | MWh | --- | --- | Process facility not yet commercially available in 2018. The expected market entry year is 2030 (cf. Market_entry_years sheet).
Steam cracker, directly electrified | 80 | 2018 | 1 t of high value chemicals | LB | I-80b | Butatriene | MWh | --- | --- | Process facility not yet commercially available in 2018. The expected market entry year is 2030 (cf. Market_entry_years sheet).
Steam cracker, directly electrified | 80 | 2018 | 1 t of high value chemicals | UB | I-80b | Butatriene | MWh | --- | --- | Process facility not yet commercially available in 2018. The expected market entry year is 2030 (cf. Market_entry_years sheet).
Steam cracker, directly electrified | 80 | 2018 | 1 t of high value chemicals | REF | I-80c | Butene | MWh | --- | --- | Process facility not yet commercially available in 2018. The expected market entry year is 2030 (cf. Market_entry_years sheet).
Steam cracker, directly electrified | 80 | 2018 | 1 t of high value chemicals | LB | I-80c | Butene | MWh | --- | --- | Process facility not yet commercially available in 2018. The expected market entry year is 2030 (cf. Market_entry_years sheet).
Steam cracker, directly electrified | 80 | 2018 | 1 t of high value chemicals | UB | I-80c | Butene | MWh | --- | --- | Process facility not yet commercially available in 2018. The expected market entry year is 2030 (cf. Market_entry_years sheet).
Steam cracker, directly electrified | 80 | 2018 | 1 t of high value chemicals | REF | I-80d | Electricity | MWh | --- | --- | Process facility not yet commercially available in 2018. The expected market entry year is 2030 (cf. Market_entry_years sheet).
Steam cracker, directly electrified | 80 | 2018 | 1 t of high value chemicals | LB | I-80d | Electricity | MWh | --- | --- | Process facility not yet commercially available in 2018. The expected market entry year is 2030 (cf. Market_entry_years sheet).
Steam cracker, directly electrified | 80 | 2018 | 1 t of high value chemicals | UB | I-80d | Electricity | MWh | --- | --- | Process facility not yet commercially available in 2018. The expected market entry year is 2030 (cf. Market_entry_years sheet).
Steam cracker, directly electrified | 80 | 2018 | 1 t of high value chemicals | REF | I-80e | Ethane | MWh | --- | --- | Process facility not yet commercially available in 2018. The expected market entry year is 2030 (cf. Market_entry_years sheet).
Steam cracker, directly electrified | 80 | 2018 | 1 t of high value chemicals | LB | I-80e | Ethane | MWh | --- | --- | Process facility not yet commercially available in 2018. The expected market entry year is 2030 (cf. Market_entry_years sheet).
Steam cracker, directly electrified | 80 | 2018 | 1 t of high value chemicals | UB | I-80e | Ethane | MWh | --- | --- | Process facility not yet commercially available in 2018. The expected market entry year is 2030 (cf. Market_entry_years sheet).
Steam cracker, directly electrified | 80 | 2018 | 1 t of high value chemicals | REF | I-80f | Ethyne | MWh | --- | --- | Process facility not yet commercially available in 2018. The expected market entry year is 2030 (cf. Market_entry_years sheet).
Steam cracker, directly electrified | 80 | 2018 | 1 t of high value chemicals | LB | I-80f | Ethyne | MWh | --- | --- | Process facility not yet commercially available in 2018. The expected market entry year is 2030 (cf. Market_entry_years sheet).
Steam cracker, directly electrified | 80 | 2018 | 1 t of high value chemicals | UB | I-80f | Ethyne | MWh | --- | --- | Process facility not yet commercially available in 2018. The expected market entry year is 2030 (cf. Market_entry_years sheet).
Steam cracker, directly electrified | 80 | 2018 | 1 t of high value chemicals | REF | I-80g | Hydrogen | MWh | --- | --- | Process facility not yet commercially available in 2018. The expected market entry year is 2030 (cf. Market_entry_years sheet).
Steam cracker, directly electrified | 80 | 2018 | 1 t of high value chemicals | LB | I-80g | Hydrogen | MWh | --- | --- | Process facility not yet commercially available in 2018. The expected market entry year is 2030 (cf. Market_entry_years sheet).
Steam cracker, directly electrified | 80 | 2018 | 1 t of high value chemicals | UB | I-80g | Hydrogen | MWh | --- | --- | Process facility not yet commercially available in 2018. The expected market entry year is 2030 (cf. Market_entry_years sheet).
Steam cracker, directly electrified | 80 | 2018 | 1 t of high value chemicals | REF | I-80h | Naphtha | t | --- | --- | Process facility not yet commercially available in 2018. The expected market entry year is 2030 (cf. Market_entry_years sheet).
Steam cracker, directly electrified | 80 | 2018 | 1 t of high value chemicals | LB | I-80h | Naphtha | t | --- | --- | Process facility not yet commercially available in 2018. The expected market entry year is 2030 (cf. Market_entry_years sheet).
Steam cracker, directly electrified | 80 | 2018 | 1 t of high value chemicals | UB | I-80h | Naphtha | t | --- | --- | Process facility not yet commercially available in 2018. The expected market entry year is 2030 (cf. Market_entry_years sheet).
Steam cracker, directly electrified | 80 | 2018 | 1 t of high value chemicals | REF | I-80i | Propane | MWh | --- | --- | Process facility not yet commercially available in 2018. The expected market entry year is 2030 (cf. Market_entry_years sheet).
Steam cracker, directly electrified | 80 | 2018 | 1 t of high value chemicals | LB | I-80i | Propane | MWh | --- | --- | Process facility not yet commercially available in 2018. The expected market entry year is 2030 (cf. Market_entry_years sheet).
Steam cracker, directly electrified | 80 | 2018 | 1 t of high value chemicals | UB | I-80i | Propane | MWh | --- | --- | Process facility not yet commercially available in 2018. The expected market entry year is 2030 (cf. Market_entry_years sheet).
Steam cracker, directly electrified | 80 | 2018 | 1 t of high value chemicals | REF | I-80j | Propyne | MWh | --- | --- | Process facility not yet commercially available in 2018. The expected market entry year is 2030 (cf. Market_entry_years sheet).
Steam cracker, directly electrified | 80 | 2018 | 1 t of high value chemicals | LB | I-80j | Propyne | MWh | --- | --- | Process facility not yet commercially available in 2018. The expected market entry year is 2030 (cf. Market_entry_years sheet).
Steam cracker, directly electrified | 80 | 2018 | 1 t of high value chemicals | UB | I-80j | Propyne | MWh | --- | --- | Process facility not yet commercially available in 2018. The expected market entry year is 2030 (cf. Market_entry_years sheet).
Steam cracker, directly electrified | 80 | 2018 | 1 t of high value chemicals | REF | I-80k | Pyrolysis gasoline | MWh | --- | --- | Process facility not yet commercially available in 2018. The expected market entry year is 2030 (cf. Market_entry_years sheet).
Steam cracker, directly electrified | 80 | 2018 | 1 t of high value chemicals | LB | I-80k | Pyrolysis gasoline | MWh | --- | --- | Process facility not yet commercially available in 2018. The expected market entry year is 2030 (cf. Market_entry_years sheet).
Steam cracker, directly electrified | 80 | 2018 | 1 t of high value chemicals | UB | I-80k | Pyrolysis gasoline | MWh | --- | --- | Process facility not yet commercially available in 2018. The expected market entry year is 2030 (cf. Market_entry_years sheet).
Steam cracker, hydrogen-based | 81 | 2018 | 1 t of high value chemicals | REF | I-81a | Butane | MWh | --- | --- | Process facility not yet commercially available in 2018. The expected market entry year is 2025 (cf. Market_entry_years sheet).
Steam cracker, hydrogen-based | 81 | 2018 | 1 t of high value chemicals | LB | I-81a | Butane | MWh | --- | --- | Process facility not yet commercially available in 2018. The expected market entry year is 2025 (cf. Market_entry_years sheet).
Steam cracker, hydrogen-based | 81 | 2018 | 1 t of high value chemicals | UB | I-81a | Butane | MWh | --- | --- | Process facility not yet commercially available in 2018. The expected market entry year is 2025 (cf. Market_entry_years sheet).
Steam cracker, hydrogen-based | 81 | 2018 | 1 t of high value chemicals | REF | I-81b | Butatriene | MWh | --- | --- | Process facility not yet commercially available in 2018. The expected market entry year is 2025 (cf. Market_entry_years sheet).
Steam cracker, hydrogen-based | 81 | 2018 | 1 t of high value chemicals | LB | I-81b | Butatriene | MWh | --- | --- | Process facility not yet commercially available in 2018. The expected market entry year is 2025 (cf. Market_entry_years sheet).
Steam cracker, hydrogen-based | 81 | 2018 | 1 t of high value chemicals | UB | I-81b | Butatriene | MWh | --- | --- | Process facility not yet commercially available in 2018. The expected market entry year is 2025 (cf. Market_entry_years sheet).
Steam cracker, hydrogen-based | 81 | 2018 | 1 t of high value chemicals | REF | I-81c | Butene | MWh | --- | --- | Process facility not yet commercially available in 2018. The expected market entry year is 2025 (cf. Market_entry_years sheet).
Steam cracker, hydrogen-based | 81 | 2018 | 1 t of high value chemicals | LB | I-81c | Butene | MWh | --- | --- | Process facility not yet commercially available in 2018. The expected market entry year is 2025 (cf. Market_entry_years sheet).
Steam cracker, hydrogen-based | 81 | 2018 | 1 t of high value chemicals | UB | I-81c | Butene | MWh | --- | --- | Process facility not yet commercially available in 2018. The expected market entry year is 2025 (cf. Market_entry_years sheet).
Steam cracker, hydrogen-based | 81 | 2018 | 1 t of high value chemicals | REF | I-81d | Electricity | MWh | --- | --- | Process facility not yet commercially available in 2018. The expected market entry year is 2025 (cf. Market_entry_years sheet).
Steam cracker, hydrogen-based | 81 | 2018 | 1 t of high value chemicals | LB | I-81d | Electricity | MWh | --- | --- | Process facility not yet commercially available in 2018. The expected market entry year is 2025 (cf. Market_entry_years sheet).
Steam cracker, hydrogen-based | 81 | 2018 | 1 t of high value chemicals | UB | I-81d | Electricity | MWh | --- | --- | Process facility not yet commercially available in 2018. The expected market entry year is 2025 (cf. Market_entry_years sheet).
Steam cracker, hydrogen-based | 81 | 2018 | 1 t of high value chemicals | REF | I-81e | Ethane | MWh | --- | --- | Process facility not yet commercially available in 2018. The expected market entry year is 2025 (cf. Market_entry_years sheet).
Steam cracker, hydrogen-based | 81 | 2018 | 1 t of high value chemicals | LB | I-81e | Ethane | MWh | --- | --- | Process facility not yet commercially available in 2018. The expected market entry year is 2025 (cf. Market_entry_years sheet).
Steam cracker, hydrogen-based | 81 | 2018 | 1 t of high value chemicals | UB | I-81e | Ethane | MWh | --- | --- | Process facility not yet commercially available in 2018. The expected market entry year is 2025 (cf. Market_entry_years sheet).
Steam cracker, hydrogen-based | 81 | 2018 | 1 t of high value chemicals | REF | I-81f | Ethyne | MWh | --- | --- | Process facility not yet commercially available in 2018. The expected market entry year is 2025 (cf. Market_entry_years sheet).
Steam cracker, hydrogen-based | 81 | 2018 | 1 t of high value chemicals | LB | I-81f | Ethyne | MWh | --- | --- | Process facility not yet commercially available in 2018. The expected market entry year is 2025 (cf. Market_entry_years sheet).
Steam cracker, hydrogen-based | 81 | 2018 | 1 t of high value chemicals | UB | I-81f | Ethyne | MWh | --- | --- | Process facility not yet commercially available in 2018. The expected market entry year is 2025 (cf. Market_entry_years sheet).
Steam cracker, hydrogen-based | 81 | 2018 | 1 t of high value chemicals | REF | I-81g | Hydrogen | MWh | --- | --- | Process facility not yet commercially available in 2018. The expected market entry year is 2025 (cf. Market_entry_years sheet).
Steam cracker, hydrogen-based | 81 | 2018 | 1 t of high value chemicals | LB | I-81g | Hydrogen | MWh | --- | --- | Process facility not yet commercially available in 2018. The expected market entry year is 2025 (cf. Market_entry_years sheet).
Steam cracker, hydrogen-based | 81 | 2018 | 1 t of high value chemicals | UB | I-81g | Hydrogen | MWh | --- | --- | Process facility not yet commercially available in 2018. The expected market entry year is 2025 (cf. Market_entry_years sheet).
Steam cracker, hydrogen-based | 81 | 2018 | 1 t of high value chemicals | REF | I-81h | Naphtha | t | --- | --- | Process facility not yet commercially available in 2018. The expected market entry year is 2025 (cf. Market_entry_years sheet).
Steam cracker, hydrogen-based | 81 | 2018 | 1 t of high value chemicals | LB | I-81h | Naphtha | t | --- | --- | Process facility not yet commercially available in 2018. The expected market entry year is 2025 (cf. Market_entry_years sheet).
Steam cracker, hydrogen-based | 81 | 2018 | 1 t of high value chemicals | UB | I-81h | Naphtha | t | --- | --- | Process facility not yet commercially available in 2018. The expected market entry year is 2025 (cf. Market_entry_years sheet).
Steam cracker, hydrogen-based | 81 | 2018 | 1 t of high value chemicals | REF | I-81i | Propane | MWh | --- | --- | Process facility not yet commercially available in 2018. The expected market entry year is 2025 (cf. Market_entry_years sheet).
Steam cracker, hydrogen-based | 81 | 2018 | 1 t of high value chemicals | LB | I-81i | Propane | MWh | --- | --- | Process facility not yet commercially available in 2018. The expected market entry year is 2025 (cf. Market_entry_years sheet).
Steam cracker, hydrogen-based | 81 | 2018 | 1 t of high value chemicals | UB | I-81i | Propane | MWh | --- | --- | Process facility not yet commercially available in 2018. The expected market entry year is 2025 (cf. Market_entry_years sheet).
Steam cracker, hydrogen-based | 81 | 2018 | 1 t of high value chemicals | REF | I-81j | Propyne | MWh | --- | --- | Process facility not yet commercially available in 2018. The expected market entry year is 2025 (cf. Market_entry_years sheet).
Steam cracker, hydrogen-based | 81 | 2018 | 1 t of high value chemicals | LB | I-81j | Propyne | MWh | --- | --- | Process facility not yet commercially available in 2018. The expected market entry year is 2025 (cf. Market_entry_years sheet).
Steam cracker, hydrogen-based | 81 | 2018 | 1 t of high value chemicals | UB | I-81j | Propyne | MWh | --- | --- | Process facility not yet commercially available in 2018. The expected market entry year is 2025 (cf. Market_entry_years sheet).
Steam cracker, hydrogen-based | 81 | 2018 | 1 t of high value chemicals | REF | I-81k | Pyrolysis gasoline | MWh | --- | --- | Process facility not yet commercially available in 2018. The expected market entry year is 2025 (cf. Market_entry_years sheet).
Steam cracker, hydrogen-based | 81 | 2018 | 1 t of high value chemicals | LB | I-81k | Pyrolysis gasoline | MWh | --- | --- | Process facility not yet commercially available in 2018. The expected market entry year is 2025 (cf. Market_entry_years sheet).
Steam cracker, hydrogen-based | 81 | 2018 | 1 t of high value chemicals | UB | I-81k | Pyrolysis gasoline | MWh | --- | --- | Process facility not yet commercially available in 2018. The expected market entry year is 2025 (cf. Market_entry_years sheet).
Steam reformer | 82 | 2018 | 1 MWh of hydrogen | REF | I-82a | Electricity | MWh | 0.0040837 | Budsberg et al. (2015)
Steam reformer | 82 | 2018 | 1 MWh of hydrogen | LB | I-82a | Electricity | MWh | 0.0040837 | Budsberg et al. (2015)
Steam reformer | 82 | 2018 | 1 MWh of hydrogen | UB | I-82a | Electricity | MWh | 0.0040837 | Budsberg et al. (2015)
Steam reformer | 82 | 2018 | 1 MWh of hydrogen | REF | I-82b | Natural gas | MWh | 1.2404 | International Energy Agency (2015)
Steam reformer | 82 | 2018 | 1 MWh of hydrogen | LB | I-82b | Natural gas | MWh | 1.2048 | Kreidelmeyer et al. (2020)
Steam reformer | 82 | 2018 | 1 MWh of hydrogen | UB | I-82b | Natural gas | MWh | 1.2689 | Budsberg et al. (2015), International Energy Agency (2015)
Steam reformer | 82 | 2018 | 1 MWh of hydrogen | REF | I-82c | Water | t | 0.48905 | Budsberg et al. (2015)
Steam reformer | 82 | 2018 | 1 MWh of hydrogen | LB | I-82c | Water | t | 0.48905 | Budsberg et al. (2015)
Steam reformer | 82 | 2018 | 1 MWh of hydrogen | UB | I-82c | Water | t | 0.48905 | Budsberg et al. (2015)
Tissue paper mill | 83 | 2018 | 1 t of tissue paper | REF | I-83a | Electricity | MWh | 1.1611 | van Dam et al. (2021)
Tissue paper mill | 83 | 2018 | 1 t of tissue paper | LB | I-83a | Electricity | MWh | 0.98693 | van Dam et al. (2021)
Tissue paper mill | 83 | 2018 | 1 t of tissue paper | UB | I-83a | Electricity | MWh | 1.3353 | van Dam et al. (2021)
Tissue paper mill | 83 | 2018 | 1 t of tissue paper | REF | I-83b | Mechanical pulp | t | 0.52249 | Suhr et al. (2015), van Dam et al. (2021)
Tissue paper mill | 83 | 2018 | 1 t of tissue paper | LB | I-83b | Mechanical pulp | t | 0.52249 | van Dam et al. (2021)
Tissue paper mill | 83 | 2018 | 1 t of tissue paper | UB | I-83b | Mechanical pulp | t | 0.52249 | van Dam et al. (2021)
Tissue paper mill | 83 | 2018 | 1 t of tissue paper | REF | I-83c | Recycled fiber | t | 0.52249 | Reibnitz et al. (2022), Terlau et al. (2017), van Dam et al. (2021)
Tissue paper mill | 83 | 2018 | 1 t of tissue paper | LB | I-83c | Recycled fiber | t | 0.52249 | Reibnitz et al. (2022), van Dam et al. (2021)
Tissue paper mill | 83 | 2018 | 1 t of tissue paper | UB | I-83c | Recycled fiber | t | 0.52249 | Reibnitz et al. (2022), van Dam et al. (2021)
Tissue paper mill | 83 | 2018 | 1 t of tissue paper | REF | I-83d | Steam | MWh | 1.7997 | van Dam et al. (2021)
Tissue paper mill | 83 | 2018 | 1 t of tissue paper | LB | I-83d | Steam | MWh | 1.7707 | van Dam et al. (2021)
Tissue paper mill | 83 | 2018 | 1 t of tissue paper | UB | I-83d | Steam | MWh | 1.7997 | van Dam et al. (2021)
Tissue paper mill | 83 | 2018 | 1 t of tissue paper | REF | I-83e | Water | t | 39.7092 | Suhr et al. (2015)
Tissue paper mill | 83 | 2018 | 1 t of tissue paper | LB | I-83e | Water | t | 5.2249 | Suhr et al. (2015)
Tissue paper mill | 83 | 2018 | 1 t of tissue paper | UB | I-83e | Water | t | 74.1936 | Suhr et al. (2015)
Urea synthesis reactor | 84 | 2018 | 1 t of urea | REF | I-84a | Ammonia | t | 0.57273 | Zhang et al. (2021)
Urea synthesis reactor | 84 | 2018 | 1 t of urea | LB | I-84a | Ammonia | t | 0.56726 | Gyanwali et al. (2023)
Urea synthesis reactor | 84 | 2018 | 1 t of urea | UB | I-84a | Ammonia | t | 0.575 | Verpoort et al. (2024)
Urea synthesis reactor | 84 | 2018 | 1 t of urea | REF | I-84b | Carbon dioxide | t | 0.73636 | Zhang et al. (2021)
Urea synthesis reactor | 84 | 2018 | 1 t of urea | LB | I-84b | Carbon dioxide | t | 0.73309 | Gyanwali et al. (2023)
Urea synthesis reactor | 84 | 2018 | 1 t of urea | UB | I-84b | Carbon dioxide | t | 0.7442 | Verpoort et al. (2024)
Urea synthesis reactor | 84 | 2018 | 1 t of urea | REF | I-84c | Electricity | MWh | 0.134 | Institut für Umwelttechnik und Management an der Universität Witten/Herdecke (IEEM) (2001)
Urea synthesis reactor | 84 | 2018 | 1 t of urea | LB | I-84c | Electricity | MWh | 0.1326 | Bazzanella & Ausfelder (2017)
Urea synthesis reactor | 84 | 2018 | 1 t of urea | UB | I-84c | Electricity | MWh | 0.136 | Institut für Umwelttechnik und Management an der Universität Witten/Herdecke (IEEM) (2001)
Urea synthesis reactor | 84 | 2018 | 1 t of urea | REF | I-84d | Steam | MWh | 0.9139 | Verpoort et al. (2024)
Urea synthesis reactor | 84 | 2018 | 1 t of urea | LB | I-84d | Steam | MWh | 0.91389 | Bazzanella & Ausfelder (2017)
Urea synthesis reactor | 84 | 2018 | 1 t of urea | UB | I-84d | Steam | MWh | 1.0417 | Umweltbundesamt (2020p)
Urea synthesis reactor | 84 | 2018 | 1 t of urea | REF | I-84e | Water | t | 80 | Umweltbundesamt (2020p)
Urea synthesis reactor | 84 | 2018 | 1 t of urea | LB | I-84e | Water | t | 80 | Umweltbundesamt (2020p)
Urea synthesis reactor | 84 | 2018 | 1 t of urea | UB | I-84e | Water | t | 80 | Umweltbundesamt (2020p)
Air separation unit | 1 | 2019 | 1 t of oxygen | REF | I-1a | Air | t | 4.32 | Daniëls (2002)
Air separation unit | 1 | 2019 | 1 t of oxygen | LB | I-1a | Air | t | 4.32 | Daniëls (2002)
Air separation unit | 1 | 2019 | 1 t of oxygen | UB | I-1a | Air | t | 4.32 | Daniëls (2002)
Air separation unit | 1 | 2019 | 1 t of oxygen | REF | I-1b | Electricity | MWh | 0.4418 | Daniëls (2002), IEA Environmental Projects Ltd. (2013) | Both available values averaged.
Air separation unit | 1 | 2019 | 1 t of oxygen | LB | I-1b | Electricity | MWh | 0.41137 | IEA Environmental Projects Ltd. (2013)
Air separation unit | 1 | 2019 | 1 t of oxygen | UB | I-1b | Electricity | MWh | 0.47222 | Daniëls (2002)
Aluminum recycling plant, conventional | 2 | 2019 | 1 t of aluminum | REF | I-2a | Aluminum | t | 0.066 | Umweltbundesamt (2020f)
Aluminum recycling plant, conventional | 2 | 2019 | 1 t of aluminum | LB | I-2a | Aluminum | t | 0.066 | Umweltbundesamt (2020f)
Aluminum recycling plant, conventional | 2 | 2019 | 1 t of aluminum | UB | I-2a | Aluminum | t | 0.066 | Umweltbundesamt (2020f)
Aluminum recycling plant, conventional | 2 | 2019 | 1 t of aluminum | REF | I-2b | Aluminum scrap | t | 1.1 | Umweltbundesamt (2020f)
Aluminum recycling plant, conventional | 2 | 2019 | 1 t of aluminum | LB | I-2b | Aluminum scrap | t | 1.1 | Umweltbundesamt (2020f)
Aluminum recycling plant, conventional | 2 | 2019 | 1 t of aluminum | UB | I-2b | Aluminum scrap | t | 1.1 | Umweltbundesamt (2020f)
Aluminum recycling plant, conventional | 2 | 2019 | 1 t of aluminum | REF | I-2c | Chlorine | t | 0.0022 | Umweltbundesamt (2020f)
Aluminum recycling plant, conventional | 2 | 2019 | 1 t of aluminum | LB | I-2c | Chlorine | t | 0.0022 | Umweltbundesamt (2020f)
Aluminum recycling plant, conventional | 2 | 2019 | 1 t of aluminum | UB | I-2c | Chlorine | t | 0.0022 | Umweltbundesamt (2020f)
Aluminum recycling plant, conventional | 2 | 2019 | 1 t of aluminum | REF | I-2d | Electricity | MWh | 0.46389 | Rehfeldt et al. (2018)
Aluminum recycling plant, conventional | 2 | 2019 | 1 t of aluminum | LB | I-2d | Electricity | MWh | 0.41111 | Umweltbundesamt (2020f)
Aluminum recycling plant, conventional | 2 | 2019 | 1 t of aluminum | UB | I-2d | Electricity | MWh | 0.5 | Hübner et al. (2019b)
Aluminum recycling plant, conventional | 2 | 2019 | 1 t of aluminum | REF | I-2e | Natural gas | MWh | 2.5 | Rehfeldt et al. (2018)
Aluminum recycling plant, conventional | 2 | 2019 | 1 t of aluminum | LB | I-2e | Natural gas | MWh | 2.1891 | Lyons et al. (2018), Umweltbundesamt (2020f)
Aluminum recycling plant, conventional | 2 | 2019 | 1 t of aluminum | UB | I-2e | Natural gas | MWh | 2.5 | Hübner et al. (2019b)
Aluminum recycling plant, conventional | 2 | 2019 | 1 t of aluminum | REF | I-2f | Potash | t | 0.021 | Umweltbundesamt (2020f)
Aluminum recycling plant, conventional | 2 | 2019 | 1 t of aluminum | LB | I-2f | Potash | t | 0.021 | Umweltbundesamt (2020f)
Aluminum recycling plant, conventional | 2 | 2019 | 1 t of aluminum | UB | I-2f | Potash | t | 0.021 | Umweltbundesamt (2020f)
Aluminum recycling plant, directly electrified | 3 | 2019 | 1 t of aluminum | REF | I-3a | Aluminum | t | --- | --- | Process facility not yet commercially available in 2019. The expected market entry year is 2020 (cf. Market_entry_years sheet).
Aluminum recycling plant, directly electrified | 3 | 2019 | 1 t of aluminum | LB | I-3a | Aluminum | t | --- | --- | Process facility not yet commercially available in 2019. The expected market entry year is 2020 (cf. Market_entry_years sheet).
Aluminum recycling plant, directly electrified | 3 | 2019 | 1 t of aluminum | UB | I-3a | Aluminum | t | --- | --- | Process facility not yet commercially available in 2019. The expected market entry year is 2020 (cf. Market_entry_years sheet).
Aluminum recycling plant, directly electrified | 3 | 2019 | 1 t of aluminum | REF | I-3b | Aluminum scrap | t | --- | --- | Process facility not yet commercially available in 2019. The expected market entry year is 2020 (cf. Market_entry_years sheet).
Aluminum recycling plant, directly electrified | 3 | 2019 | 1 t of aluminum | LB | I-3b | Aluminum scrap | t | --- | --- | Process facility not yet commercially available in 2019. The expected market entry year is 2020 (cf. Market_entry_years sheet).
Aluminum recycling plant, directly electrified | 3 | 2019 | 1 t of aluminum | UB | I-3b | Aluminum scrap | t | --- | --- | Process facility not yet commercially available in 2019. The expected market entry year is 2020 (cf. Market_entry_years sheet).
Aluminum recycling plant, directly electrified | 3 | 2019 | 1 t of aluminum | REF | I-3c | Chlorine | t | --- | --- | Process facility not yet commercially available in 2019. The expected market entry year is 2020 (cf. Market_entry_years sheet).
Aluminum recycling plant, directly electrified | 3 | 2019 | 1 t of aluminum | LB | I-3c | Chlorine | t | --- | --- | Process facility not yet commercially available in 2019. The expected market entry year is 2020 (cf. Market_entry_years sheet).
Aluminum recycling plant, directly electrified | 3 | 2019 | 1 t of aluminum | UB | I-3c | Chlorine | t | --- | --- | Process facility not yet commercially available in 2019. The expected market entry year is 2020 (cf. Market_entry_years sheet).
Aluminum recycling plant, directly electrified | 3 | 2019 | 1 t of aluminum | REF | I-3d | Electricity | MWh | --- | --- | Process facility not yet commercially available in 2019. The expected market entry year is 2020 (cf. Market_entry_years sheet).
Aluminum recycling plant, directly electrified | 3 | 2019 | 1 t of aluminum | LB | I-3d | Electricity | MWh | --- | --- | Process facility not yet commercially available in 2019. The expected market entry year is 2020 (cf. Market_entry_years sheet).
Aluminum recycling plant, directly electrified | 3 | 2019 | 1 t of aluminum | UB | I-3d | Electricity | MWh | --- | --- | Process facility not yet commercially available in 2019. The expected market entry year is 2020 (cf. Market_entry_years sheet).
Aluminum recycling plant, directly electrified | 3 | 2019 | 1 t of aluminum | REF | I-3e | Potash | t | --- | --- | Process facility not yet commercially available in 2019. The expected market entry year is 2020 (cf. Market_entry_years sheet).
Aluminum recycling plant, directly electrified | 3 | 2019 | 1 t of aluminum | LB | I-3e | Potash | t | --- | --- | Process facility not yet commercially available in 2019. The expected market entry year is 2020 (cf. Market_entry_years sheet).
Aluminum recycling plant, directly electrified | 3 | 2019 | 1 t of aluminum | UB | I-3e | Potash | t | --- | --- | Process facility not yet commercially available in 2019. The expected market entry year is 2020 (cf. Market_entry_years sheet).
Aluminum recycling plant, hydrogen-based | 4 | 2019 | 1 t of aluminum | REF | I-4a | Aluminum | t | --- | --- | Process facility not yet commercially available in 2019. The expected market entry year is 2030 (cf. Market_entry_years sheet).
Aluminum recycling plant, hydrogen-based | 4 | 2019 | 1 t of aluminum | LB | I-4a | Aluminum | t | --- | --- | Process facility not yet commercially available in 2019. The expected market entry year is 2030 (cf. Market_entry_years sheet).
Aluminum recycling plant, hydrogen-based | 4 | 2019 | 1 t of aluminum | UB | I-4a | Aluminum | t | --- | --- | Process facility not yet commercially available in 2019. The expected market entry year is 2030 (cf. Market_entry_years sheet).
Aluminum recycling plant, hydrogen-based | 4 | 2019 | 1 t of aluminum | REF | I-4b | Aluminum scrap | t | --- | --- | Process facility not yet commercially available in 2019. The expected market entry year is 2030 (cf. Market_entry_years sheet).
Aluminum recycling plant, hydrogen-based | 4 | 2019 | 1 t of aluminum | LB | I-4b | Aluminum scrap | t | --- | --- | Process facility not yet commercially available in 2019. The expected market entry year is 2030 (cf. Market_entry_years sheet).
Aluminum recycling plant, hydrogen-based | 4 | 2019 | 1 t of aluminum | UB | I-4b | Aluminum scrap | t | --- | --- | Process facility not yet commercially available in 2019. The expected market entry year is 2030 (cf. Market_entry_years sheet).
Aluminum recycling plant, hydrogen-based | 4 | 2019 | 1 t of aluminum | REF | I-4c | Chlorine | t | --- | --- | Process facility not yet commercially available in 2019. The expected market entry year is 2030 (cf. Market_entry_years sheet).
Aluminum recycling plant, hydrogen-based | 4 | 2019 | 1 t of aluminum | LB | I-4c | Chlorine | t | --- | --- | Process facility not yet commercially available in 2019. The expected market entry year is 2030 (cf. Market_entry_years sheet).
Aluminum recycling plant, hydrogen-based | 4 | 2019 | 1 t of aluminum | UB | I-4c | Chlorine | t | --- | --- | Process facility not yet commercially available in 2019. The expected market entry year is 2030 (cf. Market_entry_years sheet).
Aluminum recycling plant, hydrogen-based | 4 | 2019 | 1 t of aluminum | REF | I-4d | Electricity | MWh | --- | --- | Process facility not yet commercially available in 2019. The expected market entry year is 2030 (cf. Market_entry_years sheet).
Aluminum recycling plant, hydrogen-based | 4 | 2019 | 1 t of aluminum | LB | I-4d | Electricity | MWh | --- | --- | Process facility not yet commercially available in 2019. The expected market entry year is 2030 (cf. Market_entry_years sheet).
Aluminum recycling plant, hydrogen-based | 4 | 2019 | 1 t of aluminum | UB | I-4d | Electricity | MWh | --- | --- | Process facility not yet commercially available in 2019. The expected market entry year is 2030 (cf. Market_entry_years sheet).
Aluminum recycling plant, hydrogen-based | 4 | 2019 | 1 t of aluminum | REF | I-4e | Hydrogen | MWh | --- | --- | Process facility not yet commercially available in 2019. The expected market entry year is 2030 (cf. Market_entry_years sheet).
Aluminum recycling plant, hydrogen-based | 4 | 2019 | 1 t of aluminum | LB | I-4e | Hydrogen | MWh | --- | --- | Process facility not yet commercially available in 2019. The expected market entry year is 2030 (cf. Market_entry_years sheet).
Aluminum recycling plant, hydrogen-based | 4 | 2019 | 1 t of aluminum | UB | I-4e | Hydrogen | MWh | --- | --- | Process facility not yet commercially available in 2019. The expected market entry year is 2030 (cf. Market_entry_years sheet).
Aluminum recycling plant, hydrogen-based | 4 | 2019 | 1 t of aluminum | REF | I-4f | Potash | t | --- | --- | Process facility not yet commercially available in 2019. The expected market entry year is 2030 (cf. Market_entry_years sheet).
Aluminum recycling plant, hydrogen-based | 4 | 2019 | 1 t of aluminum | LB | I-4f | Potash | t | --- | --- | Process facility not yet commercially available in 2019. The expected market entry year is 2030 (cf. Market_entry_years sheet).
Aluminum recycling plant, hydrogen-based | 4 | 2019 | 1 t of aluminum | UB | I-4f | Potash | t | --- | --- | Process facility not yet commercially available in 2019. The expected market entry year is 2030 (cf. Market_entry_years sheet).
Basic oxygen furnace | 5 | 2019 | 1 t of liquid steel | REF | I-5a | Argon | t | 0.0012 | IEA Environmental Projects Ltd. (2013)
Basic oxygen furnace | 5 | 2019 | 1 t of liquid steel | LB | I-5a | Argon | t | 0.0012 | IEA Environmental Projects Ltd. (2013)
Basic oxygen furnace | 5 | 2019 | 1 t of liquid steel | UB | I-5a | Argon | t | 0.0012 | IEA Environmental Projects Ltd. (2013)
Basic oxygen furnace | 5 | 2019 | 1 t of liquid steel | REF | I-5b | Dolomite | t | 0.0086718 | van Dam et al. (2021)
Basic oxygen furnace | 5 | 2019 | 1 t of liquid steel | LB | I-5b | Dolomite | t | 0.0086718 | van Dam et al. (2021)
Basic oxygen furnace | 5 | 2019 | 1 t of liquid steel | UB | I-5b | Dolomite | t | 0.0086718 | van Dam et al. (2021)
Basic oxygen furnace | 5 | 2019 | 1 t of liquid steel | REF | I-5c | Electricity | MWh | 0.018532 | van Dam et al. (2021)
Basic oxygen furnace | 5 | 2019 | 1 t of liquid steel | LB | I-5c | Electricity | MWh | 0.018532 | van Dam et al. (2021)
Basic oxygen furnace | 5 | 2019 | 1 t of liquid steel | UB | I-5c | Electricity | MWh | 0.018532 | van Dam et al. (2021)
Basic oxygen furnace | 5 | 2019 | 1 t of liquid steel | REF | I-5d | Iron ore pellets | t | 0.0049581 | IEA Environmental Projects Ltd. (2013)
Basic oxygen furnace | 5 | 2019 | 1 t of liquid steel | LB | I-5d | Iron ore pellets | t | 0.0049581 | IEA Environmental Projects Ltd. (2013)
Basic oxygen furnace | 5 | 2019 | 1 t of liquid steel | UB | I-5d | Iron ore pellets | t | 0.0049581 | IEA Environmental Projects Ltd. (2013)
Basic oxygen furnace | 5 | 2019 | 1 t of liquid steel | REF | I-5e | Nitrogen | t | 0.0004 | IEA Environmental Projects Ltd. (2013)
Basic oxygen furnace | 5 | 2019 | 1 t of liquid steel | LB | I-5e | Nitrogen | t | 0.0004 | IEA Environmental Projects Ltd. (2013)
Basic oxygen furnace | 5 | 2019 | 1 t of liquid steel | UB | I-5e | Nitrogen | t | 0.0004 | IEA Environmental Projects Ltd. (2013)
Basic oxygen furnace | 5 | 2019 | 1 t of liquid steel | REF | I-5f | Oxygen | t | 0.070658 | IEA Environmental Projects Ltd. (2013), van Dam et al. (2021) | Both available values averaged.
Basic oxygen furnace | 5 | 2019 | 1 t of liquid steel | LB | I-5f | Oxygen | t | 0.067716 | van Dam et al. (2021)
Basic oxygen furnace | 5 | 2019 | 1 t of liquid steel | UB | I-5f | Oxygen | t | 0.0736 | IEA Environmental Projects Ltd. (2013)
Basic oxygen furnace | 5 | 2019 | 1 t of liquid steel | REF | I-5g | Pig iron | t | 0.89619 | IEA Environmental Projects Ltd. (2013)
Basic oxygen furnace | 5 | 2019 | 1 t of liquid steel | LB | I-5g | Pig iron | t | 0.89619 | IEA Environmental Projects Ltd. (2013)
Basic oxygen furnace | 5 | 2019 | 1 t of liquid steel | UB | I-5g | Pig iron | t | 0.89619 | IEA Environmental Projects Ltd. (2013)
Basic oxygen furnace | 5 | 2019 | 1 t of liquid steel | REF | I-5h | Quicklime | t | 0.023377 | van Dam et al. (2021)
Basic oxygen furnace | 5 | 2019 | 1 t of liquid steel | LB | I-5h | Quicklime | t | 0.023377 | van Dam et al. (2021)
Basic oxygen furnace | 5 | 2019 | 1 t of liquid steel | UB | I-5h | Quicklime | t | 0.023377 | van Dam et al. (2021)
Basic oxygen furnace | 5 | 2019 | 1 t of liquid steel | REF | I-5i | Refractories (basic oxygen furnace) | t | 0.0034999 | IEA Environmental Projects Ltd. (2013)
Basic oxygen furnace | 5 | 2019 | 1 t of liquid steel | LB | I-5i | Refractories (basic oxygen furnace) | t | 0.0034999 | IEA Environmental Projects Ltd. (2013)
Basic oxygen furnace | 5 | 2019 | 1 t of liquid steel | UB | I-5i | Refractories (basic oxygen furnace) | t | 0.0034999 | IEA Environmental Projects Ltd. (2013)
Basic oxygen furnace | 5 | 2019 | 1 t of liquid steel | REF | I-5j | Scrap steel | t | 0.11633 | IEA Environmental Projects Ltd. (2013)
Basic oxygen furnace | 5 | 2019 | 1 t of liquid steel | LB | I-5j | Scrap steel | t | 0.11633 | IEA Environmental Projects Ltd. (2013)
Basic oxygen furnace | 5 | 2019 | 1 t of liquid steel | UB | I-5j | Scrap steel | t | 0.11633 | IEA Environmental Projects Ltd. (2013)
Basic oxygen furnace | 5 | 2019 | 1 t of liquid steel | REF | I-5k | Steam | MWh | 0.022094 | van Dam et al. (2021)
Basic oxygen furnace | 5 | 2019 | 1 t of liquid steel | LB | I-5k | Steam | MWh | 0.0035389 | van Dam et al. (2021)
Basic oxygen furnace | 5 | 2019 | 1 t of liquid steel | UB | I-5k | Steam | MWh | 0.039683 | van Dam et al. (2021)
Bayer process plant, conventional | 6 | 2019 | 1 t of alumina | REF | I-6a | Bauxite | t | 2.2 | Frischenschlager et al. (2010)
Bayer process plant, conventional | 6 | 2019 | 1 t of alumina | LB | I-6a | Bauxite | t | 1.8 | Panov et al. (2017)
Bayer process plant, conventional | 6 | 2019 | 1 t of alumina | UB | I-6a | Bauxite | t | 2.65 | Balomenos et al. (2011)
Bayer process plant, conventional | 6 | 2019 | 1 t of alumina | REF | I-6b | Calcium carbonate | t | 0.043 | Umweltbundesamt (2020l)
Bayer process plant, conventional | 6 | 2019 | 1 t of alumina | LB | I-6b | Calcium carbonate | t | 0.020339 | Balomenos et al. (2011)
Bayer process plant, conventional | 6 | 2019 | 1 t of alumina | UB | I-6b | Calcium carbonate | t | 0.082 | Frischenschlager et al. (2010)
Bayer process plant, conventional | 6 | 2019 | 1 t of alumina | REF | I-6c | Caustic soda | t | 0.067 | Umweltbundesamt (2020l)
Bayer process plant, conventional | 6 | 2019 | 1 t of alumina | LB | I-6c | Caustic soda | t | 0.046632 | Balomenos et al. (2011)
Bayer process plant, conventional | 6 | 2019 | 1 t of alumina | UB | I-6c | Caustic soda | t | 0.12 | Frischenschlager et al. (2010)
Bayer process plant, conventional | 6 | 2019 | 1 t of alumina | REF | I-6d | Electricity | MWh | 0.25 | Panov et al. (2017)
Bayer process plant, conventional | 6 | 2019 | 1 t of alumina | LB | I-6d | Electricity | MWh | 0.24167 | Umweltbundesamt (2020l)
Bayer process plant, conventional | 6 | 2019 | 1 t of alumina | UB | I-6d | Electricity | MWh | 0.4 | Panov et al. (2017)
Bayer process plant, conventional | 6 | 2019 | 1 t of alumina | REF | I-6e | Natural gas | MWh | 0.97222 | Panov et al. (2017) | Average of the provided range.
Bayer process plant, conventional | 6 | 2019 | 1 t of alumina | LB | I-6e | Natural gas | MWh | 0.83333 | Panov et al. (2017)
Bayer process plant, conventional | 6 | 2019 | 1 t of alumina | UB | I-6e | Natural gas | MWh | 1.1111 | Panov et al. (2017)
Bayer process plant, conventional | 6 | 2019 | 1 t of alumina | REF | I-6f | Steam | MWh | 1.7437 | Quinkertz (2002) | Average of the provided range.
Bayer process plant, conventional | 6 | 2019 | 1 t of alumina | LB | I-6f | Steam | MWh | 1.1111 | Panov et al. (2017), Thomas (2016)
Bayer process plant, conventional | 6 | 2019 | 1 t of alumina | UB | I-6f | Steam | MWh | 2.3195 | Quinkertz (2002)
Bayer process plant, conventional | 6 | 2019 | 1 t of alumina | REF | I-6g | Water | t | 3.3 | Umweltbundesamt (2020l)
Bayer process plant, conventional | 6 | 2019 | 1 t of alumina | LB | I-6g | Water | t | 3.3 | Umweltbundesamt (2020l)
Bayer process plant, conventional | 6 | 2019 | 1 t of alumina | UB | I-6g | Water | t | 3.3 | Umweltbundesamt (2020l)
Bayer process plant, directly electrified | 7 | 2019 | 1 t of alumina | REF | I-7a | Bauxite | t | --- | --- | Process facility not yet commercially available in 2019. The expected market entry year is 2035 (cf. Market_entry_years sheet).
Bayer process plant, directly electrified | 7 | 2019 | 1 t of alumina | LB | I-7a | Bauxite | t | --- | --- | Process facility not yet commercially available in 2019. The expected market entry year is 2035 (cf. Market_entry_years sheet).
Bayer process plant, directly electrified | 7 | 2019 | 1 t of alumina | UB | I-7a | Bauxite | t | --- | --- | Process facility not yet commercially available in 2019. The expected market entry year is 2035 (cf. Market_entry_years sheet).
Bayer process plant, directly electrified | 7 | 2019 | 1 t of alumina | REF | I-7b | Calcium carbonate | t | --- | --- | Process facility not yet commercially available in 2019. The expected market entry year is 2035 (cf. Market_entry_years sheet).
Bayer process plant, directly electrified | 7 | 2019 | 1 t of alumina | LB | I-7b | Calcium carbonate | t | --- | --- | Process facility not yet commercially available in 2019. The expected market entry year is 2035 (cf. Market_entry_years sheet).
Bayer process plant, directly electrified | 7 | 2019 | 1 t of alumina | UB | I-7b | Calcium carbonate | t | --- | --- | Process facility not yet commercially available in 2019. The expected market entry year is 2035 (cf. Market_entry_years sheet).
Bayer process plant, directly electrified | 7 | 2019 | 1 t of alumina | REF | I-7c | Caustic soda | t | --- | --- | Process facility not yet commercially available in 2019. The expected market entry year is 2035 (cf. Market_entry_years sheet).
Bayer process plant, directly electrified | 7 | 2019 | 1 t of alumina | LB | I-7c | Caustic soda | t | --- | --- | Process facility not yet commercially available in 2019. The expected market entry year is 2035 (cf. Market_entry_years sheet).
Bayer process plant, directly electrified | 7 | 2019 | 1 t of alumina | UB | I-7c | Caustic soda | t | --- | --- | Process facility not yet commercially available in 2019. The expected market entry year is 2035 (cf. Market_entry_years sheet).
Bayer process plant, directly electrified | 7 | 2019 | 1 t of alumina | REF | I-7d | Electricity | MWh | --- | --- | Process facility not yet commercially available in 2019. The expected market entry year is 2035 (cf. Market_entry_years sheet).
Bayer process plant, directly electrified | 7 | 2019 | 1 t of alumina | LB | I-7d | Electricity | MWh | --- | --- | Process facility not yet commercially available in 2019. The expected market entry year is 2035 (cf. Market_entry_years sheet).
Bayer process plant, directly electrified | 7 | 2019 | 1 t of alumina | UB | I-7d | Electricity | MWh | --- | --- | Process facility not yet commercially available in 2019. The expected market entry year is 2035 (cf. Market_entry_years sheet).
Bayer process plant, directly electrified | 7 | 2019 | 1 t of alumina | REF | I-7e | Steam | MWh | --- | --- | Process facility not yet commercially available in 2019. The expected market entry year is 2035 (cf. Market_entry_years sheet).
Bayer process plant, directly electrified | 7 | 2019 | 1 t of alumina | LB | I-7e | Steam | MWh | --- | --- | Process facility not yet commercially available in 2019. The expected market entry year is 2035 (cf. Market_entry_years sheet).
Bayer process plant, directly electrified | 7 | 2019 | 1 t of alumina | UB | I-7e | Steam | MWh | --- | --- | Process facility not yet commercially available in 2019. The expected market entry year is 2035 (cf. Market_entry_years sheet).
Bayer process plant, directly electrified | 7 | 2019 | 1 t of alumina | REF | I-7f | Water | t | --- | --- | Process facility not yet commercially available in 2019. The expected market entry year is 2035 (cf. Market_entry_years sheet).
Bayer process plant, directly electrified | 7 | 2019 | 1 t of alumina | LB | I-7f | Water | t | --- | --- | Process facility not yet commercially available in 2019. The expected market entry year is 2035 (cf. Market_entry_years sheet).
Bayer process plant, directly electrified | 7 | 2019 | 1 t of alumina | UB | I-7f | Water | t | --- | --- | Process facility not yet commercially available in 2019. The expected market entry year is 2035 (cf. Market_entry_years sheet).
Bayer process plant, hydrogen-based | 8 | 2019 | 1 t of alumina | REF | I-8a | Bauxite | t | --- | --- | Process facility not yet commercially available in 2019. The expected market entry year is 2035 (cf. Market_entry_years sheet).
Bayer process plant, hydrogen-based | 8 | 2019 | 1 t of alumina | LB | I-8a | Bauxite | t | --- | --- | Process facility not yet commercially available in 2019. The expected market entry year is 2035 (cf. Market_entry_years sheet).
Bayer process plant, hydrogen-based | 8 | 2019 | 1 t of alumina | UB | I-8a | Bauxite | t | --- | --- | Process facility not yet commercially available in 2019. The expected market entry year is 2035 (cf. Market_entry_years sheet).
Bayer process plant, hydrogen-based | 8 | 2019 | 1 t of alumina | REF | I-8b | Calcium carbonate | t | --- | --- | Process facility not yet commercially available in 2019. The expected market entry year is 2035 (cf. Market_entry_years sheet).
Bayer process plant, hydrogen-based | 8 | 2019 | 1 t of alumina | LB | I-8b | Calcium carbonate | t | --- | --- | Process facility not yet commercially available in 2019. The expected market entry year is 2035 (cf. Market_entry_years sheet).
Bayer process plant, hydrogen-based | 8 | 2019 | 1 t of alumina | UB | I-8b | Calcium carbonate | t | --- | --- | Process facility not yet commercially available in 2019. The expected market entry year is 2035 (cf. Market_entry_years sheet).
Bayer process plant, hydrogen-based | 8 | 2019 | 1 t of alumina | REF | I-8c | Caustic soda | t | --- | --- | Process facility not yet commercially available in 2019. The expected market entry year is 2035 (cf. Market_entry_years sheet).
Bayer process plant, hydrogen-based | 8 | 2019 | 1 t of alumina | LB | I-8c | Caustic soda | t | --- | --- | Process facility not yet commercially available in 2019. The expected market entry year is 2035 (cf. Market_entry_years sheet).
Bayer process plant, hydrogen-based | 8 | 2019 | 1 t of alumina | UB | I-8c | Caustic soda | t | --- | --- | Process facility not yet commercially available in 2019. The expected market entry year is 2035 (cf. Market_entry_years sheet).
Bayer process plant, hydrogen-based | 8 | 2019 | 1 t of alumina | REF | I-8d | Electricity | MWh | --- | --- | Process facility not yet commercially available in 2019. The expected market entry year is 2035 (cf. Market_entry_years sheet).
Bayer process plant, hydrogen-based | 8 | 2019 | 1 t of alumina | LB | I-8d | Electricity | MWh | --- | --- | Process facility not yet commercially available in 2019. The expected market entry year is 2035 (cf. Market_entry_years sheet).
Bayer process plant, hydrogen-based | 8 | 2019 | 1 t of alumina | UB | I-8d | Electricity | MWh | --- | --- | Process facility not yet commercially available in 2019. The expected market entry year is 2035 (cf. Market_entry_years sheet).
Bayer process plant, hydrogen-based | 8 | 2019 | 1 t of alumina | REF | I-8e | Hydrogen | MWh | --- | --- | Process facility not yet commercially available in 2019. The expected market entry year is 2035 (cf. Market_entry_years sheet).
Bayer process plant, hydrogen-based | 8 | 2019 | 1 t of alumina | LB | I-8e | Hydrogen | MWh | --- | --- | Process facility not yet commercially available in 2019. The expected market entry year is 2035 (cf. Market_entry_years sheet).
Bayer process plant, hydrogen-based | 8 | 2019 | 1 t of alumina | UB | I-8e | Hydrogen | MWh | --- | --- | Process facility not yet commercially available in 2019. The expected market entry year is 2035 (cf. Market_entry_years sheet).
Bayer process plant, hydrogen-based | 8 | 2019 | 1 t of alumina | REF | I-8f | Steam | MWh | --- | --- | Process facility not yet commercially available in 2019. The expected market entry year is 2035 (cf. Market_entry_years sheet).
Bayer process plant, hydrogen-based | 8 | 2019 | 1 t of alumina | LB | I-8f | Steam | MWh | --- | --- | Process facility not yet commercially available in 2019. The expected market entry year is 2035 (cf. Market_entry_years sheet).
Bayer process plant, hydrogen-based | 8 | 2019 | 1 t of alumina | UB | I-8f | Steam | MWh | --- | --- | Process facility not yet commercially available in 2019. The expected market entry year is 2035 (cf. Market_entry_years sheet).
Bayer process plant, hydrogen-based | 8 | 2019 | 1 t of alumina | REF | I-8g | Water | t | --- | --- | Process facility not yet commercially available in 2019. The expected market entry year is 2035 (cf. Market_entry_years sheet).
Bayer process plant, hydrogen-based | 8 | 2019 | 1 t of alumina | LB | I-8g | Water | t | --- | --- | Process facility not yet commercially available in 2019. The expected market entry year is 2035 (cf. Market_entry_years sheet).
Bayer process plant, hydrogen-based | 8 | 2019 | 1 t of alumina | UB | I-8g | Water | t | --- | --- | Process facility not yet commercially available in 2019. The expected market entry year is 2035 (cf. Market_entry_years sheet).
Blast furnace | 9 | 2019 | 1 t of pig iron | REF | I-9a | Blast furnace gas | t | 0.39167 | van Dam et al. (2021)
Blast furnace | 9 | 2019 | 1 t of pig iron | LB | I-9a | Blast furnace gas | t | 0.39167 | van Dam et al. (2021)
Blast furnace | 9 | 2019 | 1 t of pig iron | UB | I-9a | Blast furnace gas | t | 0.39167 | van Dam et al. (2021)
Blast furnace | 9 | 2019 | 1 t of pig iron | REF | I-9b | Coke | t | 0.36885 | IEA Environmental Projects Ltd. (2013)
Blast furnace | 9 | 2019 | 1 t of pig iron | LB | I-9b | Coke | t | 0.359 | Remus et al. (2013)
Blast furnace | 9 | 2019 | 1 t of pig iron | UB | I-9b | Coke | t | 0.37879 | Radloff et al. (2023)
Blast furnace | 9 | 2019 | 1 t of pig iron | REF | I-9c | Coke oven gas | MWh | 0.075 | van Dam et al. (2021)
Blast furnace | 9 | 2019 | 1 t of pig iron | LB | I-9c | Coke oven gas | MWh | 0.075 | van Dam et al. (2021)
Blast furnace | 9 | 2019 | 1 t of pig iron | UB | I-9c | Coke oven gas | MWh | 0.075 | van Dam et al. (2021)
Blast furnace | 9 | 2019 | 1 t of pig iron | REF | I-9d | Electricity | MWh | 0.074444 | Remus et al. (2013)
Blast furnace | 9 | 2019 | 1 t of pig iron | LB | I-9d | Electricity | MWh | 0.047222 | Remus et al. (2013)
Blast furnace | 9 | 2019 | 1 t of pig iron | UB | I-9d | Electricity | MWh | 0.10278 | Remus et al. (2013)
Blast furnace | 9 | 2019 | 1 t of pig iron | REF | I-9e | Fuel oil | MWh | 0.0083333 | van Dam et al. (2021)
Blast furnace | 9 | 2019 | 1 t of pig iron | LB | I-9e | Fuel oil | MWh | 0.0083333 | van Dam et al. (2021)
Blast furnace | 9 | 2019 | 1 t of pig iron | UB | I-9e | Fuel oil | MWh | 0.0083333 | van Dam et al. (2021)
Blast furnace | 9 | 2019 | 1 t of pig iron | REF | I-9f | Hard coal | MWh | 1.2374 | Hooey et al. (2013)
Blast furnace | 9 | 2019 | 1 t of pig iron | LB | I-9f | Hard coal | MWh | 1.2159 | McMahon et al. (2023)
Blast furnace | 9 | 2019 | 1 t of pig iron | UB | I-9f | Hard coal | MWh | 1.2952 | Radloff et al. (2023)
Blast furnace | 9 | 2019 | 1 t of pig iron | REF | I-9g | Iron ore | t | 0.04 | van Dam et al. (2021)
Blast furnace | 9 | 2019 | 1 t of pig iron | LB | I-9g | Iron ore | t | 0.04 | van Dam et al. (2021)
Blast furnace | 9 | 2019 | 1 t of pig iron | UB | I-9g | Iron ore | t | 0.04 | van Dam et al. (2021)
Blast furnace | 9 | 2019 | 1 t of pig iron | REF | I-9h | Iron ore pellets | t | 0.75 | van Dam et al. (2021)
Blast furnace | 9 | 2019 | 1 t of pig iron | LB | I-9h | Iron ore pellets | t | 0.75 | van Dam et al. (2021)
Blast furnace | 9 | 2019 | 1 t of pig iron | UB | I-9h | Iron ore pellets | t | 0.75 | van Dam et al. (2021)
Blast furnace | 9 | 2019 | 1 t of pig iron | REF | I-9i | Natural gas | MWh | 0.044444 | van Dam et al. (2021)
Blast furnace | 9 | 2019 | 1 t of pig iron | LB | I-9i | Natural gas | MWh | 0.044444 | van Dam et al. (2021)
Blast furnace | 9 | 2019 | 1 t of pig iron | UB | I-9i | Natural gas | MWh | 0.044444 | van Dam et al. (2021)
Blast furnace | 9 | 2019 | 1 t of pig iron | REF | I-9j | Oxygen | t | 0.0526 | van Dam et al. (2021)
Blast furnace | 9 | 2019 | 1 t of pig iron | LB | I-9j | Oxygen | t | 0.0526 | van Dam et al. (2021)
Blast furnace | 9 | 2019 | 1 t of pig iron | UB | I-9j | Oxygen | t | 0.0526 | van Dam et al. (2021)
Blast furnace | 9 | 2019 | 1 t of pig iron | REF | I-9k | Refractories (iron making) | t | 0.0013001 | IEA Environmental Projects Ltd. (2013)
Blast furnace | 9 | 2019 | 1 t of pig iron | LB | I-9k | Refractories (iron making) | t | 0.0013001 | IEA Environmental Projects Ltd. (2013)
Blast furnace | 9 | 2019 | 1 t of pig iron | UB | I-9k | Refractories (iron making) | t | 0.0013001 | IEA Environmental Projects Ltd. (2013)
Blast furnace | 9 | 2019 | 1 t of pig iron | REF | I-9l | Sinter | t | 1.1416 | IEA Environmental Projects Ltd. (2013)
Blast furnace | 9 | 2019 | 1 t of pig iron | LB | I-9l | Sinter | t | 1.12 | Hooey et al. (2013)
Blast furnace | 9 | 2019 | 1 t of pig iron | UB | I-9l | Sinter | t | 1.2987 | McMahon et al. (2023)
Blast furnace | 9 | 2019 | 1 t of pig iron | REF | I-9m | Steam | MWh | 0.063889 | van Dam et al. (2021)
Blast furnace | 9 | 2019 | 1 t of pig iron | LB | I-9m | Steam | MWh | 0.0038889 | van Dam et al. (2021)
Blast furnace | 9 | 2019 | 1 t of pig iron | UB | I-9m | Steam | MWh | 0.12222 | van Dam et al. (2021)
Blast furnace | 9 | 2019 | 1 t of pig iron | REF | I-9n | Water | t | 5.24 | Umweltbundesamt (2020o)
Blast furnace | 9 | 2019 | 1 t of pig iron | LB | I-9n | Water | t | 5.24 | Umweltbundesamt (2020o)
Blast furnace | 9 | 2019 | 1 t of pig iron | UB | I-9n | Water | t | 5.24 | Umweltbundesamt (2020o)
Brick production plant, conventional | 10 | 2019 | 1 t of bricks | REF | I-10a | Broken ware | t | 0.1 | Besier & Marsidi (2020)
Brick production plant, conventional | 10 | 2019 | 1 t of bricks | LB | I-10a | Broken ware | t | 0.1 | Besier & Marsidi (2020)
Brick production plant, conventional | 10 | 2019 | 1 t of bricks | UB | I-10a | Broken ware | t | 0.1 | Besier & Marsidi (2020)
Brick production plant, conventional | 10 | 2019 | 1 t of bricks | REF | I-10b | Clay | t | 0.35 | Joint Research Centre (2007)
Brick production plant, conventional | 10 | 2019 | 1 t of bricks | LB | I-10b | Clay | t | 0.35 | Joint Research Centre (2007)
Brick production plant, conventional | 10 | 2019 | 1 t of bricks | UB | I-10b | Clay | t | 0.35 | Joint Research Centre (2007)
Brick production plant, conventional | 10 | 2019 | 1 t of bricks | REF | I-10c | Electricity | MWh | 0.066667 | Besier (2020)
Brick production plant, conventional | 10 | 2019 | 1 t of bricks | LB | I-10c | Electricity | MWh | 0.061111 | Besier & Marsidi (2020)
Brick production plant, conventional | 10 | 2019 | 1 t of bricks | UB | I-10c | Electricity | MWh | 0.072222 | Besier & Marsidi (2020)
Brick production plant, conventional | 10 | 2019 | 1 t of bricks | REF | I-10d | Loam | t | 0.85 | Joint Research Centre (2007)
Brick production plant, conventional | 10 | 2019 | 1 t of bricks | LB | I-10d | Loam | t | 0.85 | Joint Research Centre (2007)
Brick production plant, conventional | 10 | 2019 | 1 t of bricks | UB | I-10d | Loam | t | 0.85 | Joint Research Centre (2007)
Brick production plant, conventional | 10 | 2019 | 1 t of bricks | REF | I-10e | Natural gas | MWh | 0.64167 | Besier (2020)
Brick production plant, conventional | 10 | 2019 | 1 t of bricks | LB | I-10e | Natural gas | MWh | 0.57778 | Besier & Marsidi (2020)
Brick production plant, conventional | 10 | 2019 | 1 t of bricks | UB | I-10e | Natural gas | MWh | 0.70556 | Besier & Marsidi (2020)
Brick production plant, conventional | 10 | 2019 | 1 t of bricks | REF | I-10f | Water | t | 0.07 | Joint Research Centre (2007)
Brick production plant, conventional | 10 | 2019 | 1 t of bricks | LB | I-10f | Water | t | 0.07 | Joint Research Centre (2007)
Brick production plant, conventional | 10 | 2019 | 1 t of bricks | UB | I-10f | Water | t | 0.07 | Joint Research Centre (2007)
Brick production plant, directly electrified | 11 | 2019 | 1 t of bricks | REF | I-11a | Broken ware | t | --- | --- | Process facility not yet commercially available in 2019. The expected market entry year is 2030 (cf. Market_entry_years sheet).
Brick production plant, directly electrified | 11 | 2019 | 1 t of bricks | LB | I-11a | Broken ware | t | --- | --- | Process facility not yet commercially available in 2019. The expected market entry year is 2030 (cf. Market_entry_years sheet).
Brick production plant, directly electrified | 11 | 2019 | 1 t of bricks | UB | I-11a | Broken ware | t | --- | --- | Process facility not yet commercially available in 2019. The expected market entry year is 2030 (cf. Market_entry_years sheet).
Brick production plant, directly electrified | 11 | 2019 | 1 t of bricks | REF | I-11b | Clay | t | --- | --- | Process facility not yet commercially available in 2019. The expected market entry year is 2030 (cf. Market_entry_years sheet).
Brick production plant, directly electrified | 11 | 2019 | 1 t of bricks | LB | I-11b | Clay | t | --- | --- | Process facility not yet commercially available in 2019. The expected market entry year is 2030 (cf. Market_entry_years sheet).
Brick production plant, directly electrified | 11 | 2019 | 1 t of bricks | UB | I-11b | Clay | t | --- | --- | Process facility not yet commercially available in 2019. The expected market entry year is 2030 (cf. Market_entry_years sheet).
Brick production plant, directly electrified | 11 | 2019 | 1 t of bricks | REF | I-11c | Electricity | MWh | --- | --- | Process facility not yet commercially available in 2019. The expected market entry year is 2030 (cf. Market_entry_years sheet).
Brick production plant, directly electrified | 11 | 2019 | 1 t of bricks | LB | I-11c | Electricity | MWh | --- | --- | Process facility not yet commercially available in 2019. The expected market entry year is 2030 (cf. Market_entry_years sheet).
Brick production plant, directly electrified | 11 | 2019 | 1 t of bricks | UB | I-11c | Electricity | MWh | --- | --- | Process facility not yet commercially available in 2019. The expected market entry year is 2030 (cf. Market_entry_years sheet).
Brick production plant, directly electrified | 11 | 2019 | 1 t of bricks | REF | I-11d | Loam | t | --- | --- | Process facility not yet commercially available in 2019. The expected market entry year is 2030 (cf. Market_entry_years sheet).
Brick production plant, directly electrified | 11 | 2019 | 1 t of bricks | LB | I-11d | Loam | t | --- | --- | Process facility not yet commercially available in 2019. The expected market entry year is 2030 (cf. Market_entry_years sheet).
Brick production plant, directly electrified | 11 | 2019 | 1 t of bricks | UB | I-11d | Loam | t | --- | --- | Process facility not yet commercially available in 2019. The expected market entry year is 2030 (cf. Market_entry_years sheet).
Brick production plant, directly electrified | 11 | 2019 | 1 t of bricks | REF | I-11e | Water | t | --- | --- | Process facility not yet commercially available in 2019. The expected market entry year is 2030 (cf. Market_entry_years sheet).
Brick production plant, directly electrified | 11 | 2019 | 1 t of bricks | LB | I-11e | Water | t | --- | --- | Process facility not yet commercially available in 2019. The expected market entry year is 2030 (cf. Market_entry_years sheet).
Brick production plant, directly electrified | 11 | 2019 | 1 t of bricks | UB | I-11e | Water | t | --- | --- | Process facility not yet commercially available in 2019. The expected market entry year is 2030 (cf. Market_entry_years sheet).
Brick production plant, hydrogen-based | 12 | 2019 | 1 t of bricks | REF | I-12a | Broken ware | t | --- | --- | Process facility not yet commercially available in 2019. The expected market entry year is 2030 (cf. Market_entry_years sheet).
Brick production plant, hydrogen-based | 12 | 2019 | 1 t of bricks | LB | I-12a | Broken ware | t | --- | --- | Process facility not yet commercially available in 2019. The expected market entry year is 2030 (cf. Market_entry_years sheet).
Brick production plant, hydrogen-based | 12 | 2019 | 1 t of bricks | UB | I-12a | Broken ware | t | --- | --- | Process facility not yet commercially available in 2019. The expected market entry year is 2030 (cf. Market_entry_years sheet).
Brick production plant, hydrogen-based | 12 | 2019 | 1 t of bricks | REF | I-12b | Clay | t | --- | --- | Process facility not yet commercially available in 2019. The expected market entry year is 2030 (cf. Market_entry_years sheet).
Brick production plant, hydrogen-based | 12 | 2019 | 1 t of bricks | LB | I-12b | Clay | t | --- | --- | Process facility not yet commercially available in 2019. The expected market entry year is 2030 (cf. Market_entry_years sheet).
Brick production plant, hydrogen-based | 12 | 2019 | 1 t of bricks | UB | I-12b | Clay | t | --- | --- | Process facility not yet commercially available in 2019. The expected market entry year is 2030 (cf. Market_entry_years sheet).
Brick production plant, hydrogen-based | 12 | 2019 | 1 t of bricks | REF | I-12c | Electricity | MWh | --- | --- | Process facility not yet commercially available in 2019. The expected market entry year is 2030 (cf. Market_entry_years sheet).
Brick production plant, hydrogen-based | 12 | 2019 | 1 t of bricks | LB | I-12c | Electricity | MWh | --- | --- | Process facility not yet commercially available in 2019. The expected market entry year is 2030 (cf. Market_entry_years sheet).
Brick production plant, hydrogen-based | 12 | 2019 | 1 t of bricks | UB | I-12c | Electricity | MWh | --- | --- | Process facility not yet commercially available in 2019. The expected market entry year is 2030 (cf. Market_entry_years sheet).
Brick production plant, hydrogen-based | 12 | 2019 | 1 t of bricks | REF | I-12d | Hydrogen | MWh | --- | --- | Process facility not yet commercially available in 2019. The expected market entry year is 2030 (cf. Market_entry_years sheet).
Brick production plant, hydrogen-based | 12 | 2019 | 1 t of bricks | LB | I-12d | Hydrogen | MWh | --- | --- | Process facility not yet commercially available in 2019. The expected market entry year is 2030 (cf. Market_entry_years sheet).
Brick production plant, hydrogen-based | 12 | 2019 | 1 t of bricks | UB | I-12d | Hydrogen | MWh | --- | --- | Process facility not yet commercially available in 2019. The expected market entry year is 2030 (cf. Market_entry_years sheet).
Brick production plant, hydrogen-based | 12 | 2019 | 1 t of bricks | REF | I-12e | Loam | t | --- | --- | Process facility not yet commercially available in 2019. The expected market entry year is 2030 (cf. Market_entry_years sheet).
Brick production plant, hydrogen-based | 12 | 2019 | 1 t of bricks | LB | I-12e | Loam | t | --- | --- | Process facility not yet commercially available in 2019. The expected market entry year is 2030 (cf. Market_entry_years sheet).
Brick production plant, hydrogen-based | 12 | 2019 | 1 t of bricks | UB | I-12e | Loam | t | --- | --- | Process facility not yet commercially available in 2019. The expected market entry year is 2030 (cf. Market_entry_years sheet).
Brick production plant, hydrogen-based | 12 | 2019 | 1 t of bricks | REF | I-12f | Water | t | --- | --- | Process facility not yet commercially available in 2019. The expected market entry year is 2030 (cf. Market_entry_years sheet).
Brick production plant, hydrogen-based | 12 | 2019 | 1 t of bricks | LB | I-12f | Water | t | --- | --- | Process facility not yet commercially available in 2019. The expected market entry year is 2030 (cf. Market_entry_years sheet).
Brick production plant, hydrogen-based | 12 | 2019 | 1 t of bricks | UB | I-12f | Water | t | --- | --- | Process facility not yet commercially available in 2019. The expected market entry year is 2030 (cf. Market_entry_years sheet).
Carbon capture and storage equipment | 13 | 2019 | 1 t of carbon dioxide | REF | I-13a | Carbon dioxide | t | --- | --- | Process facility not yet commercially available in 2019. The expected market entry year is 2030 (cf. Market_entry_years sheet).
Carbon capture and storage equipment | 13 | 2019 | 1 t of carbon dioxide | LB | I-13a | Carbon dioxide | t | --- | --- | Process facility not yet commercially available in 2019. The expected market entry year is 2030 (cf. Market_entry_years sheet).
Carbon capture and storage equipment | 13 | 2019 | 1 t of carbon dioxide | UB | I-13a | Carbon dioxide | t | --- | --- | Process facility not yet commercially available in 2019. The expected market entry year is 2030 (cf. Market_entry_years sheet).
Carbon capture and storage equipment | 13 | 2019 | 1 t of carbon dioxide | REF | I-13b | Electricity | MWh | --- | --- | Process facility not yet commercially available in 2019. The expected market entry year is 2030 (cf. Market_entry_years sheet).
Carbon capture and storage equipment | 13 | 2019 | 1 t of carbon dioxide | LB | I-13b | Electricity | MWh | --- | --- | Process facility not yet commercially available in 2019. The expected market entry year is 2030 (cf. Market_entry_years sheet).
Carbon capture and storage equipment | 13 | 2019 | 1 t of carbon dioxide | UB | I-13b | Electricity | MWh | --- | --- | Process facility not yet commercially available in 2019. The expected market entry year is 2030 (cf. Market_entry_years sheet).
Carbon capture and utilization system | 14 | 2019 | 1 t of carbon dioxide | REF | I-14a | Carbon dioxide | t | --- | --- | Process facility not yet commercially available in 2019. The expected market entry year is 2030 (cf. Market_entry_years sheet).
Carbon capture and utilization system | 14 | 2019 | 1 t of carbon dioxide | LB | I-14a | Carbon dioxide | t | --- | --- | Process facility not yet commercially available in 2019. The expected market entry year is 2030 (cf. Market_entry_years sheet).
Carbon capture and utilization system | 14 | 2019 | 1 t of carbon dioxide | UB | I-14a | Carbon dioxide | t | --- | --- | Process facility not yet commercially available in 2019. The expected market entry year is 2030 (cf. Market_entry_years sheet).
Carbon capture and utilization system | 14 | 2019 | 1 t of carbon dioxide | REF | I-14b | Electricity | MWh | --- | --- | Process facility not yet commercially available in 2019. The expected market entry year is 2030 (cf. Market_entry_years sheet).
Carbon capture and utilization system | 14 | 2019 | 1 t of carbon dioxide | LB | I-14b | Electricity | MWh | --- | --- | Process facility not yet commercially available in 2019. The expected market entry year is 2030 (cf. Market_entry_years sheet).
Carbon capture and utilization system | 14 | 2019 | 1 t of carbon dioxide | UB | I-14b | Electricity | MWh | --- | --- | Process facility not yet commercially available in 2019. The expected market entry year is 2030 (cf. Market_entry_years sheet).
Chlorine plant using membrane cells | 15 | 2019 | 1 t of chlorine | REF | I-15b | Electricity | MWh | 2.538 | Jung et al. (2014), Schlomann et al. (2013)
Chlorine plant using membrane cells | 15 | 2019 | 1 t of chlorine | LB | I-15b | Electricity | MWh | 2.2778 | Brunke (2017)
Chlorine plant using membrane cells | 15 | 2019 | 1 t of chlorine | UB | I-15b | Electricity | MWh | 2.8 | Bazzanella & Ausfelder (2017), Cefic – The European Chemical Industry Council (2013)
Chlorine plant using membrane cells | 15 | 2019 | 1 t of chlorine | REF | I-15c | Sodium chloride | t | 1.7 | Brinkmann et al. (2014)
Chlorine plant using membrane cells | 15 | 2019 | 1 t of chlorine | LB | I-15c | Sodium chloride | t | 1.6 | Scherpbier & Eerens (2021)
Chlorine plant using membrane cells | 15 | 2019 | 1 t of chlorine | UB | I-15c | Sodium chloride | t | 1.71 | Umweltbundesamt (2020q)
Chlorine plant using membrane cells | 15 | 2019 | 1 t of chlorine | REF | I-15d | Steam | MWh | 0.48611 | Brinkmann et al. (2014)
Chlorine plant using membrane cells | 15 | 2019 | 1 t of chlorine | LB | I-15d | Steam | MWh | 0.43611 | Brunke (2017)
Chlorine plant using membrane cells | 15 | 2019 | 1 t of chlorine | UB | I-15d | Steam | MWh | 0.52778 | International Energy Agency (2009), Scherpbier & Eerens (2021)
Chlorine plant using membrane cells | 15 | 2019 | 1 t of chlorine | REF | I-15e | Water | t | 2.4 | Scherpbier & Eerens (2021)
Chlorine plant using membrane cells | 15 | 2019 | 1 t of chlorine | LB | I-15e | Water | t | 2.4 | Scherpbier & Eerens (2021)
Chlorine plant using membrane cells | 15 | 2019 | 1 t of chlorine | UB | I-15e | Water | t | 2.4 | Scherpbier & Eerens (2021)
Chlorine plant using oxygen-depolarized cathodes | 16 | 2019 | 1 t of chlorine | REF | I-16a | Electricity | MWh | --- | --- | Process facility not yet commercially available in 2019. The expected market entry year is 2024 (cf. Market_entry_years sheet).
Chlorine plant using oxygen-depolarized cathodes | 16 | 2019 | 1 t of chlorine | LB | I-16a | Electricity | MWh | --- | --- | Process facility not yet commercially available in 2019. The expected market entry year is 2024 (cf. Market_entry_years sheet).
Chlorine plant using oxygen-depolarized cathodes | 16 | 2019 | 1 t of chlorine | UB | I-16a | Electricity | MWh | --- | --- | Process facility not yet commercially available in 2019. The expected market entry year is 2024 (cf. Market_entry_years sheet).
Chlorine plant using oxygen-depolarized cathodes | 16 | 2019 | 1 t of chlorine | REF | I-16b | Oxygen | t | --- | --- | Process facility not yet commercially available in 2019. The expected market entry year is 2024 (cf. Market_entry_years sheet).
Chlorine plant using oxygen-depolarized cathodes | 16 | 2019 | 1 t of chlorine | LB | I-16b | Oxygen | t | --- | --- | Process facility not yet commercially available in 2019. The expected market entry year is 2024 (cf. Market_entry_years sheet).
Chlorine plant using oxygen-depolarized cathodes | 16 | 2019 | 1 t of chlorine | UB | I-16b | Oxygen | t | --- | --- | Process facility not yet commercially available in 2019. The expected market entry year is 2024 (cf. Market_entry_years sheet).
Chlorine plant using oxygen-depolarized cathodes | 16 | 2019 | 1 t of chlorine | REF | I-16c | Sodium chloride | t | --- | --- | Process facility not yet commercially available in 2019. The expected market entry year is 2024 (cf. Market_entry_years sheet).
Chlorine plant using oxygen-depolarized cathodes | 16 | 2019 | 1 t of chlorine | LB | I-16c | Sodium chloride | t | --- | --- | Process facility not yet commercially available in 2019. The expected market entry year is 2024 (cf. Market_entry_years sheet).
Chlorine plant using oxygen-depolarized cathodes | 16 | 2019 | 1 t of chlorine | UB | I-16c | Sodium chloride | t | --- | --- | Process facility not yet commercially available in 2019. The expected market entry year is 2024 (cf. Market_entry_years sheet).
Chlorine plant using oxygen-depolarized cathodes | 16 | 2019 | 1 t of chlorine | REF | I-16d | Steam | MWh | --- | --- | Process facility not yet commercially available in 2019. The expected market entry year is 2024 (cf. Market_entry_years sheet).
Chlorine plant using oxygen-depolarized cathodes | 16 | 2019 | 1 t of chlorine | LB | I-16d | Steam | MWh | --- | --- | Process facility not yet commercially available in 2019. The expected market entry year is 2024 (cf. Market_entry_years sheet).
Chlorine plant using oxygen-depolarized cathodes | 16 | 2019 | 1 t of chlorine | UB | I-16d | Steam | MWh | --- | --- | Process facility not yet commercially available in 2019. The expected market entry year is 2024 (cf. Market_entry_years sheet).
Chlorine plant using oxygen-depolarized cathodes | 16 | 2019 | 1 t of chlorine | REF | I-16e | Water | t | --- | --- | Process facility not yet commercially available in 2019. The expected market entry year is 2024 (cf. Market_entry_years sheet).
Chlorine plant using oxygen-depolarized cathodes | 16 | 2019 | 1 t of chlorine | LB | I-16e | Water | t | --- | --- | Process facility not yet commercially available in 2019. The expected market entry year is 2024 (cf. Market_entry_years sheet).
Chlorine plant using oxygen-depolarized cathodes | 16 | 2019 | 1 t of chlorine | UB | I-16e | Water | t | --- | --- | Process facility not yet commercially available in 2019. The expected market entry year is 2024 (cf. Market_entry_years sheet).
CHP plant conventional, electricity-led (employed in the primary steel production route) | 17 | 2019 | 1 MWh of electricity | REF | I-17a | Blast furnace gas | t | 0.87795 |  | Converts residual blast furnace gas, basic oxygen furnace gas and coke oven gas into electricity and heat. The overall efficiency of the CHP plant for primary steel production is assumed to be 80 %.
CHP plant conventional, electricity-led (employed in the primary steel production route) | 17 | 2019 | 1 MWh of electricity | LB | I-17a | Blast furnace gas | t | 0.83552 |  | Converts residual blast furnace gas, basic oxygen furnace gas and coke oven gas into electricity and heat. The overall efficiency of the CHP plant for primary steel production is assumed to be 80 %.
CHP plant conventional, electricity-led (employed in the primary steel production route) | 17 | 2019 | 1 MWh of electricity | UB | I-17a | Blast furnace gas | t | 0.92874 |  | Converts residual blast furnace gas, basic oxygen furnace gas and coke oven gas into electricity and heat. The overall efficiency of the CHP plant for primary steel production is assumed to be 80 %.
CHP plant conventional, electricity-led (employed in the primary steel production route) | 17 | 2019 | 1 MWh of electricity | REF | I-17b | Basic oxygen furnace gas | MWh | 0.20679 |  | Converts residual blast furnace gas, basic oxygen furnace gas and coke oven gas into electricity and heat. The overall efficiency of the CHP plant for primary steel production is assumed to be 80 %.
CHP plant conventional, electricity-led (employed in the primary steel production route) | 17 | 2019 | 1 MWh of electricity | LB | I-17b | Basic oxygen furnace gas | MWh | 0.20415 |  | Converts residual blast furnace gas, basic oxygen furnace gas and coke oven gas into electricity and heat. The overall efficiency of the CHP plant for primary steel production is assumed to be 80 %.
CHP plant conventional, electricity-led (employed in the primary steel production route) | 17 | 2019 | 1 MWh of electricity | UB | I-17b | Basic oxygen furnace gas | MWh | 0.21114 |  | Converts residual blast furnace gas, basic oxygen furnace gas and coke oven gas into electricity and heat. The overall efficiency of the CHP plant for primary steel production is assumed to be 80 %.
CHP plant conventional, electricity-led (employed in the primary steel production route) | 17 | 2019 | 1 MWh of electricity | REF | I-17c | Coke oven gas | MWh | 0.13299 |  | Converts residual blast furnace gas, basic oxygen furnace gas and coke oven gas into electricity and heat. The overall efficiency of the CHP plant for primary steel production is assumed to be 80 %.
CHP plant conventional, electricity-led (employed in the primary steel production route) | 17 | 2019 | 1 MWh of electricity | LB | I-17c | Coke oven gas | MWh | 0.20337 |  | Converts residual blast furnace gas, basic oxygen furnace gas and coke oven gas into electricity and heat. The overall efficiency of the CHP plant for primary steel production is assumed to be 80 %.
CHP plant conventional, electricity-led (employed in the primary steel production route) | 17 | 2019 | 1 MWh of electricity | UB | I-17c | Coke oven gas | MWh | 0.097817 |  | Converts residual blast furnace gas, basic oxygen furnace gas and coke oven gas into electricity and heat. The overall efficiency of the CHP plant for primary steel production is assumed to be 80 %.
CHP plant conventional, heat-led (employed in paper and soda ash production) | 18 | 2019 | 1 MWh of steam | REF | I-18a | Natural gas | MWh | 1.5773 | Gambini et al. (2019)
CHP plant conventional, heat-led (employed in paper and soda ash production) | 18 | 2019 | 1 MWh of steam | LB | I-18a | Natural gas | MWh | 1.5773 | Gambini et al. (2019)
CHP plant conventional, heat-led (employed in paper and soda ash production) | 18 | 2019 | 1 MWh of steam | UB | I-18a | Natural gas | MWh | 1.5773 | Gambini et al. (2019)
CHP plant low-carbon, electricity-led (employed in the methanol-to-olefins route and chlorine production) | 19 | 2019 | 1 MWh of electricity | REF | I-19a | Process gases | MWh | --- | --- | Process facility not yet commercially available in 2019. The expected market entry year is 2025 (cf. Market_entry_years sheet).
CHP plant low-carbon, electricity-led (employed in the methanol-to-olefins route and chlorine production) | 19 | 2019 | 1 MWh of electricity | LB | I-19a | Process gases | MWh | --- | --- | Process facility not yet commercially available in 2019. The expected market entry year is 2025 (cf. Market_entry_years sheet).
CHP plant low-carbon, electricity-led (employed in the methanol-to-olefins route and chlorine production) | 19 | 2019 | 1 MWh of electricity | UB | I-19a | Process gases | MWh | --- | --- | Process facility not yet commercially available in 2019. The expected market entry year is 2025 (cf. Market_entry_years sheet).
CHP plant low-carbon, heat-led (employed in paper and soda ash production) | 20 | 2019 | 1 MWh of steam | REF | I-20a | Hydrogen | MWh | --- | --- | Process facility not yet commercially available in 2019. The expected market entry year is 2025 (cf. Market_entry_years sheet).
CHP plant low-carbon, heat-led (employed in paper and soda ash production) | 20 | 2019 | 1 MWh of steam | LB | I-20a | Hydrogen | MWh | --- | --- | Process facility not yet commercially available in 2019. The expected market entry year is 2025 (cf. Market_entry_years sheet).
CHP plant low-carbon, heat-led (employed in paper and soda ash production) | 20 | 2019 | 1 MWh of steam | UB | I-20a | Hydrogen | MWh | --- | --- | Process facility not yet commercially available in 2019. The expected market entry year is 2025 (cf. Market_entry_years sheet).
Clinker burning facility, conventional | 21 | 2019 | 1 t of clinker | REF | I-21a | Bauxite | t | 0.06162 | Tsakiridis et al. (2007)
Clinker burning facility, conventional | 21 | 2019 | 1 t of clinker | LB | I-21a | Bauxite | t | 0.06162 | Tsakiridis et al. (2007)
Clinker burning facility, conventional | 21 | 2019 | 1 t of clinker | UB | I-21a | Bauxite | t | 0.06162 | Tsakiridis et al. (2007)
Clinker burning facility, conventional | 21 | 2019 | 1 t of clinker | REF | I-21b | Clay | t | 0.05846 | Tsakiridis et al. (2007)
Clinker burning facility, conventional | 21 | 2019 | 1 t of clinker | LB | I-21b | Clay | t | 0.05846 | Tsakiridis et al. (2007)
Clinker burning facility, conventional | 21 | 2019 | 1 t of clinker | UB | I-21b | Clay | t | 0.05846 | Tsakiridis et al. (2007)
Clinker burning facility, conventional | 21 | 2019 | 1 t of clinker | REF | I-21c | Electricity | MWh | 0.132 | Anantharaman et al. (2016)
Clinker burning facility, conventional | 21 | 2019 | 1 t of clinker | LB | I-21c | Electricity | MWh | 0.13162 | Gardarsdottir et al. (2019)
Clinker burning facility, conventional | 21 | 2019 | 1 t of clinker | UB | I-21c | Electricity | MWh | 0.145 | Fleiter et al. (2023)
Clinker burning facility, conventional | 21 | 2019 | 1 t of clinker | REF | I-21d | Hard coal | MWh | 0.35 | Hübner et al. (2019c), Kermeli et al. (2022)
Clinker burning facility, conventional | 21 | 2019 | 1 t of clinker | LB | I-21d | Hard coal | MWh | 0.32898 | Brunke & Blesl (2024), Deutsche Energie-Agentur GmbH (dena) (2021), Lyons et al. (2018)
Clinker burning facility, conventional | 21 | 2019 | 1 t of clinker | UB | I-21d | Hard coal | MWh | 0.361 | Fleiter et al. (2023)
Clinker burning facility, conventional | 21 | 2019 | 1 t of clinker | REF | I-21e | Limestone | t | 1.2324 | Tsakiridis et al. (2007), Umweltbundesamt (2020g)
Clinker burning facility, conventional | 21 | 2019 | 1 t of clinker | LB | I-21e | Limestone | t | 1.2324 | Tsakiridis et al. (2007), Umweltbundesamt (2020g)
Clinker burning facility, conventional | 21 | 2019 | 1 t of clinker | UB | I-21e | Limestone | t | 1.2324 | Tsakiridis et al. (2007), Umweltbundesamt (2020g)
Clinker burning facility, conventional | 21 | 2019 | 1 t of clinker | REF | I-21f | Sand | t | 0.22752 | Tsakiridis et al. (2007)
Clinker burning facility, conventional | 21 | 2019 | 1 t of clinker | LB | I-21f | Sand | t | 0.22752 | Tsakiridis et al. (2007)
Clinker burning facility, conventional | 21 | 2019 | 1 t of clinker | UB | I-21f | Sand | t | 0.22752 | Tsakiridis et al. (2007)
Clinker burning facility, conventional | 21 | 2019 | 1 t of clinker | REF | I-21g | Secondary fuels (waste) | MWh | 0.65 | Hübner et al. (2019c), Kermeli et al. (2022)
Clinker burning facility, conventional | 21 | 2019 | 1 t of clinker | LB | I-21g | Secondary fuels (waste) | MWh | 0.6325 | Brunke & Blesl (2024), Deutsche Energie-Agentur GmbH (dena) (2021), Lyons et al. (2018)
Clinker burning facility, conventional | 21 | 2019 | 1 t of clinker | UB | I-21g | Secondary fuels (waste) | MWh | 0.749 | Fleiter et al. (2023)
Clinker burning facility, directly electrified | 22 | 2019 | 1 t of clinker | REF | I-22a | Bauxite | t | --- | --- | Process facility not yet commercially available in 2019. The expected market entry year is 2030 (cf. Market_entry_years sheet).
Clinker burning facility, directly electrified | 22 | 2019 | 1 t of clinker | LB | I-22a | Bauxite | t | --- | --- | Process facility not yet commercially available in 2019. The expected market entry year is 2030 (cf. Market_entry_years sheet).
Clinker burning facility, directly electrified | 22 | 2019 | 1 t of clinker | UB | I-22a | Bauxite | t | --- | --- | Process facility not yet commercially available in 2019. The expected market entry year is 2030 (cf. Market_entry_years sheet).
Clinker burning facility, directly electrified | 22 | 2019 | 1 t of clinker | REF | I-22b | Clay | t | --- | --- | Process facility not yet commercially available in 2019. The expected market entry year is 2030 (cf. Market_entry_years sheet).
Clinker burning facility, directly electrified | 22 | 2019 | 1 t of clinker | LB | I-22b | Clay | t | --- | --- | Process facility not yet commercially available in 2019. The expected market entry year is 2030 (cf. Market_entry_years sheet).
Clinker burning facility, directly electrified | 22 | 2019 | 1 t of clinker | UB | I-22b | Clay | t | --- | --- | Process facility not yet commercially available in 2019. The expected market entry year is 2030 (cf. Market_entry_years sheet).
Clinker burning facility, directly electrified | 22 | 2019 | 1 t of clinker | REF | I-22c | Electricity | MWh | --- | --- | Process facility not yet commercially available in 2019. The expected market entry year is 2030 (cf. Market_entry_years sheet).
Clinker burning facility, directly electrified | 22 | 2019 | 1 t of clinker | LB | I-22c | Electricity | MWh | --- | --- | Process facility not yet commercially available in 2019. The expected market entry year is 2030 (cf. Market_entry_years sheet).
Clinker burning facility, directly electrified | 22 | 2019 | 1 t of clinker | UB | I-22c | Electricity | MWh | --- | --- | Process facility not yet commercially available in 2019. The expected market entry year is 2030 (cf. Market_entry_years sheet).
Clinker burning facility, directly electrified | 22 | 2019 | 1 t of clinker | REF | I-22d | Limestone | t | --- | --- | Process facility not yet commercially available in 2019. The expected market entry year is 2030 (cf. Market_entry_years sheet).
Clinker burning facility, directly electrified | 22 | 2019 | 1 t of clinker | LB | I-22d | Limestone | t | --- | --- | Process facility not yet commercially available in 2019. The expected market entry year is 2030 (cf. Market_entry_years sheet).
Clinker burning facility, directly electrified | 22 | 2019 | 1 t of clinker | UB | I-22d | Limestone | t | --- | --- | Process facility not yet commercially available in 2019. The expected market entry year is 2030 (cf. Market_entry_years sheet).
Clinker burning facility, directly electrified | 22 | 2019 | 1 t of clinker | REF | I-22e | Sand | t | --- | --- | Process facility not yet commercially available in 2019. The expected market entry year is 2030 (cf. Market_entry_years sheet).
Clinker burning facility, directly electrified | 22 | 2019 | 1 t of clinker | LB | I-22e | Sand | t | --- | --- | Process facility not yet commercially available in 2019. The expected market entry year is 2030 (cf. Market_entry_years sheet).
Clinker burning facility, directly electrified | 22 | 2019 | 1 t of clinker | UB | I-22e | Sand | t | --- | --- | Process facility not yet commercially available in 2019. The expected market entry year is 2030 (cf. Market_entry_years sheet).
Clinker burning facility, hydrogen-based | 23 | 2019 | 1 t of clinker | REF | I-23a | Bauxite | t | --- | --- | Process facility not yet commercially available in 2019. The expected market entry year is 2030 (cf. Market_entry_years sheet).
Clinker burning facility, hydrogen-based | 23 | 2019 | 1 t of clinker | LB | I-23a | Bauxite | t | --- | --- | Process facility not yet commercially available in 2019. The expected market entry year is 2030 (cf. Market_entry_years sheet).
Clinker burning facility, hydrogen-based | 23 | 2019 | 1 t of clinker | UB | I-23a | Bauxite | t | --- | --- | Process facility not yet commercially available in 2019. The expected market entry year is 2030 (cf. Market_entry_years sheet).
Clinker burning facility, hydrogen-based | 23 | 2019 | 1 t of clinker | REF | I-23b | Clay | t | --- | --- | Process facility not yet commercially available in 2019. The expected market entry year is 2030 (cf. Market_entry_years sheet).
Clinker burning facility, hydrogen-based | 23 | 2019 | 1 t of clinker | LB | I-23b | Clay | t | --- | --- | Process facility not yet commercially available in 2019. The expected market entry year is 2030 (cf. Market_entry_years sheet).
Clinker burning facility, hydrogen-based | 23 | 2019 | 1 t of clinker | UB | I-23b | Clay | t | --- | --- | Process facility not yet commercially available in 2019. The expected market entry year is 2030 (cf. Market_entry_years sheet).
Clinker burning facility, hydrogen-based | 23 | 2019 | 1 t of clinker | REF | I-23c | Electricity | MWh | --- | --- | Process facility not yet commercially available in 2019. The expected market entry year is 2030 (cf. Market_entry_years sheet).
Clinker burning facility, hydrogen-based | 23 | 2019 | 1 t of clinker | LB | I-23c | Electricity | MWh | --- | --- | Process facility not yet commercially available in 2019. The expected market entry year is 2030 (cf. Market_entry_years sheet).
Clinker burning facility, hydrogen-based | 23 | 2019 | 1 t of clinker | UB | I-23c | Electricity | MWh | --- | --- | Process facility not yet commercially available in 2019. The expected market entry year is 2030 (cf. Market_entry_years sheet).
Clinker burning facility, hydrogen-based | 23 | 2019 | 1 t of clinker | REF | I-23d | Hydrogen | MWh | --- | --- | Process facility not yet commercially available in 2019. The expected market entry year is 2030 (cf. Market_entry_years sheet).
Clinker burning facility, hydrogen-based | 23 | 2019 | 1 t of clinker | LB | I-23d | Hydrogen | MWh | --- | --- | Process facility not yet commercially available in 2019. The expected market entry year is 2030 (cf. Market_entry_years sheet).
Clinker burning facility, hydrogen-based | 23 | 2019 | 1 t of clinker | UB | I-23d | Hydrogen | MWh | --- | --- | Process facility not yet commercially available in 2019. The expected market entry year is 2030 (cf. Market_entry_years sheet).
Clinker burning facility, hydrogen-based | 23 | 2019 | 1 t of clinker | REF | I-23e | Limestone | t | --- | --- | Process facility not yet commercially available in 2019. The expected market entry year is 2030 (cf. Market_entry_years sheet).
Clinker burning facility, hydrogen-based | 23 | 2019 | 1 t of clinker | LB | I-23e | Limestone | t | --- | --- | Process facility not yet commercially available in 2019. The expected market entry year is 2030 (cf. Market_entry_years sheet).
Clinker burning facility, hydrogen-based | 23 | 2019 | 1 t of clinker | UB | I-23e | Limestone | t | --- | --- | Process facility not yet commercially available in 2019. The expected market entry year is 2030 (cf. Market_entry_years sheet).
Clinker burning facility, hydrogen-based | 23 | 2019 | 1 t of clinker | REF | I-23f | Sand | t | --- | --- | Process facility not yet commercially available in 2019. The expected market entry year is 2030 (cf. Market_entry_years sheet).
Clinker burning facility, hydrogen-based | 23 | 2019 | 1 t of clinker | LB | I-23f | Sand | t | --- | --- | Process facility not yet commercially available in 2019. The expected market entry year is 2030 (cf. Market_entry_years sheet).
Clinker burning facility, hydrogen-based | 23 | 2019 | 1 t of clinker | UB | I-23f | Sand | t | --- | --- | Process facility not yet commercially available in 2019. The expected market entry year is 2030 (cf. Market_entry_years sheet).
Cokery (copper) | 24 | 2019 | 1 t of coke | REF | I-24a | Electricity | MWh | 0.005 | Umweltbundesamt (2020i)
Cokery (copper) | 24 | 2019 | 1 t of coke | LB | I-24a | Electricity | MWh | 0.005 | Umweltbundesamt (2020i)
Cokery (copper) | 24 | 2019 | 1 t of coke | UB | I-24a | Electricity | MWh | 0.005 | Umweltbundesamt (2020i)
Cokery (copper) | 24 | 2019 | 1 t of coke | REF | I-24b | Hard coal | MWh | 1.43 | Umweltbundesamt (2020i)
Cokery (copper) | 24 | 2019 | 1 t of coke | LB | I-24b | Hard coal | MWh | 1.43 | Umweltbundesamt (2020i)
Cokery (copper) | 24 | 2019 | 1 t of coke | UB | I-24b | Hard coal | MWh | 1.43 | Umweltbundesamt (2020i)
Cokery (copper) | 24 | 2019 | 1 t of coke | REF | I-24c | Steam | MWh | 0.266 | Umweltbundesamt (2020i)
Cokery (copper) | 24 | 2019 | 1 t of coke | LB | I-24c | Steam | MWh | 0.266 | Umweltbundesamt (2020i)
Cokery (copper) | 24 | 2019 | 1 t of coke | UB | I-24c | Steam | MWh | 0.266 | Umweltbundesamt (2020i)
Cokery (copper) | 24 | 2019 | 1 t of coke | REF | I-24d | Water | t | 0.162 | Umweltbundesamt (2020i)
Cokery (copper) | 24 | 2019 | 1 t of coke | LB | I-24d | Water | t | 0.162 | Umweltbundesamt (2020i)
Cokery (copper) | 24 | 2019 | 1 t of coke | UB | I-24d | Water | t | 0.162 | Umweltbundesamt (2020i)
Cokery (steel) | 25 | 2019 | 1 t of coke | REF | I-25a | Blast furnace gas | t | 0.31629 | IEA Environmental Projects Ltd. (2013), van Dam et al. (2021) | Both available values averaged.
Cokery (steel) | 25 | 2019 | 1 t of coke | LB | I-25a | Blast furnace gas | t | 0.40536 | IEA Environmental Projects Ltd. (2013)
Cokery (steel) | 25 | 2019 | 1 t of coke | UB | I-25a | Blast furnace gas | t | 0.22722 | van Dam et al. (2021)
Cokery (steel) | 25 | 2019 | 1 t of coke | REF | I-25b | Coke oven gas | MWh | 0.64324 | IEA Environmental Projects Ltd. (2013), van Dam et al. (2021) | Both available values averaged.
Cokery (steel) | 25 | 2019 | 1 t of coke | LB | I-25b | Coke oven gas | MWh | 0.54204 | IEA Environmental Projects Ltd. (2013)
Cokery (steel) | 25 | 2019 | 1 t of coke | UB | I-25b | Coke oven gas | MWh | 0.74444 | van Dam et al. (2021)
Cokery (steel) | 25 | 2019 | 1 t of coke | REF | I-25c | Electricity | MWh | 0.035 | IEA Environmental Projects Ltd. (2013)
Cokery (steel) | 25 | 2019 | 1 t of coke | LB | I-25c | Electricity | MWh | 0.033333 | Rehfeldt et al. (2018)
Cokery (steel) | 25 | 2019 | 1 t of coke | UB | I-25c | Electricity | MWh | 0.037778 | van Dam et al. (2021)
Cokery (steel) | 25 | 2019 | 1 t of coke | REF | I-25d | Hard coal | MWh | 10.4628 | IEA Environmental Projects Ltd. (2013)
Cokery (steel) | 25 | 2019 | 1 t of coke | LB | I-25d | Hard coal | MWh | 10.1944 | van Dam et al. (2021)
Cokery (steel) | 25 | 2019 | 1 t of coke | UB | I-25d | Hard coal | MWh | 11.057 | Cordellt BV (2012)
Cokery (steel) | 25 | 2019 | 1 t of coke | REF | I-25e | Steam | MWh | 0.11944 | van Dam et al. (2021)
Cokery (steel) | 25 | 2019 | 1 t of coke | LB | I-25e | Steam | MWh | 0.016667 | van Dam et al. (2021)
Cokery (steel) | 25 | 2019 | 1 t of coke | UB | I-25e | Steam | MWh | 0.22222 | van Dam et al. (2021)
Container glass furnace, conventional | 26 | 2019 | 1 t of container glass | REF | I-26a | Dolomite | t | 0.034 | Papadogeorgos & Schure (2019)
Container glass furnace, conventional | 26 | 2019 | 1 t of container glass | LB | I-26a | Dolomite | t | 0.034 | Papadogeorgos & Schure (2019)
Container glass furnace, conventional | 26 | 2019 | 1 t of container glass | UB | I-26a | Dolomite | t | 0.034 | Papadogeorgos & Schure (2019)
Container glass furnace, conventional | 26 | 2019 | 1 t of container glass | REF | I-26b | Electricity | MWh | 0.38889 | Schlomann et al. (2013)
Container glass furnace, conventional | 26 | 2019 | 1 t of container glass | LB | I-26b | Electricity | MWh | 0.26944 | Papadogeorgos & Schure (2019)
Container glass furnace, conventional | 26 | 2019 | 1 t of container glass | UB | I-26b | Electricity | MWh | 0.39167 | Rehfeldt et al. (2018)
Container glass furnace, conventional | 26 | 2019 | 1 t of container glass | REF | I-26c | External cullet | t | 0.733 | Papadogeorgos & Schure (2019)
Container glass furnace, conventional | 26 | 2019 | 1 t of container glass | LB | I-26c | External cullet | t | 0.733 | Papadogeorgos & Schure (2019)
Container glass furnace, conventional | 26 | 2019 | 1 t of container glass | UB | I-26c | External cullet | t | 0.733 | Papadogeorgos & Schure (2019)
Container glass furnace, conventional | 26 | 2019 | 1 t of container glass | REF | I-26d | Limestone | t | 0.024 | Papadogeorgos & Schure (2019)
Container glass furnace, conventional | 26 | 2019 | 1 t of container glass | LB | I-26d | Limestone | t | 0.024 | Papadogeorgos & Schure (2019)
Container glass furnace, conventional | 26 | 2019 | 1 t of container glass | UB | I-26d | Limestone | t | 0.024 | Papadogeorgos & Schure (2019)
Container glass furnace, conventional | 26 | 2019 | 1 t of container glass | REF | I-26e | Natural gas | MWh | 1.5861 | Rehfeldt et al. (2018)
Container glass furnace, conventional | 26 | 2019 | 1 t of container glass | LB | I-26e | Natural gas | MWh | 1.3861 | Lyons et al. (2018), Papadogeorgos & Schure (2019)
Container glass furnace, conventional | 26 | 2019 | 1 t of container glass | UB | I-26e | Natural gas | MWh | 1.6111 | Schlomann et al. (2013)
Container glass furnace, conventional | 26 | 2019 | 1 t of container glass | REF | I-26f | Silicia sand | t | 0.191 | Papadogeorgos & Schure (2019)
Container glass furnace, conventional | 26 | 2019 | 1 t of container glass | LB | I-26f | Silicia sand | t | 0.191 | Papadogeorgos & Schure (2019)
Container glass furnace, conventional | 26 | 2019 | 1 t of container glass | UB | I-26f | Silicia sand | t | 0.191 | Papadogeorgos & Schure (2019)
Container glass furnace, conventional | 26 | 2019 | 1 t of container glass | REF | I-26g | Soda ash | t | 0.057 | Papadogeorgos & Schure (2019)
Container glass furnace, conventional | 26 | 2019 | 1 t of container glass | LB | I-26g | Soda ash | t | 0.057 | Papadogeorgos & Schure (2019)
Container glass furnace, conventional | 26 | 2019 | 1 t of container glass | UB | I-26g | Soda ash | t | 0.057 | Papadogeorgos & Schure (2019)
Container glass furnace, conventional | 26 | 2019 | 1 t of container glass | REF | I-26h | Sodium suphate | t | 0.002 | Papadogeorgos & Schure (2019)
Container glass furnace, conventional | 26 | 2019 | 1 t of container glass | LB | I-26h | Sodium suphate | t | 0.002 | Papadogeorgos & Schure (2019)
Container glass furnace, conventional | 26 | 2019 | 1 t of container glass | UB | I-26h | Sodium suphate | t | 0.002 | Papadogeorgos & Schure (2019)
Container glass furnace, conventional | 26 | 2019 | 1 t of container glass | REF | I-26i | Water | t | 1.978 | Scalet et al. (2013)
Container glass furnace, conventional | 26 | 2019 | 1 t of container glass | LB | I-26i | Water | t | 1.978 | Scalet et al. (2013)
Container glass furnace, conventional | 26 | 2019 | 1 t of container glass | REF | I-26i | Water | t | 1.978 | Scalet et al. (2013)
Container glass furnace, directly electrified | 27 | 2019 | 1 t of container glass | REF | I-27a | Dolomite | t | --- | --- | Process facility not yet commercially available in 2019. The expected market entry year is 2020 (cf. Market_entry_years sheet).
Container glass furnace, directly electrified | 27 | 2019 | 1 t of container glass | LB | I-27a | Dolomite | t | --- | --- | Process facility not yet commercially available in 2019. The expected market entry year is 2020 (cf. Market_entry_years sheet).
Container glass furnace, directly electrified | 27 | 2019 | 1 t of container glass | UB | I-27a | Dolomite | t | --- | --- | Process facility not yet commercially available in 2019. The expected market entry year is 2020 (cf. Market_entry_years sheet).
Container glass furnace, directly electrified | 27 | 2019 | 1 t of container glass | REF | I-27b | Electricity | MWh | --- | --- | Process facility not yet commercially available in 2019. The expected market entry year is 2020 (cf. Market_entry_years sheet).
Container glass furnace, directly electrified | 27 | 2019 | 1 t of container glass | LB | I-27b | Electricity | MWh | --- | --- | Process facility not yet commercially available in 2019. The expected market entry year is 2020 (cf. Market_entry_years sheet).
Container glass furnace, directly electrified | 27 | 2019 | 1 t of container glass | UB | I-27b | Electricity | MWh | --- | --- | Process facility not yet commercially available in 2019. The expected market entry year is 2020 (cf. Market_entry_years sheet).
Container glass furnace, directly electrified | 27 | 2019 | 1 t of container glass | REF | I-27c | External cullet | t | --- | --- | Process facility not yet commercially available in 2019. The expected market entry year is 2020 (cf. Market_entry_years sheet).
Container glass furnace, directly electrified | 27 | 2019 | 1 t of container glass | LB | I-27c | External cullet | t | --- | --- | Process facility not yet commercially available in 2019. The expected market entry year is 2020 (cf. Market_entry_years sheet).
Container glass furnace, directly electrified | 27 | 2019 | 1 t of container glass | UB | I-27c | External cullet | t | --- | --- | Process facility not yet commercially available in 2019. The expected market entry year is 2020 (cf. Market_entry_years sheet).
Container glass furnace, directly electrified | 27 | 2019 | 1 t of container glass | REF | I-27d | Limestone | t | --- | --- | Process facility not yet commercially available in 2019. The expected market entry year is 2020 (cf. Market_entry_years sheet).
Container glass furnace, directly electrified | 27 | 2019 | 1 t of container glass | LB | I-27d | Limestone | t | --- | --- | Process facility not yet commercially available in 2019. The expected market entry year is 2020 (cf. Market_entry_years sheet).
Container glass furnace, directly electrified | 27 | 2019 | 1 t of container glass | UB | I-27d | Limestone | t | --- | --- | Process facility not yet commercially available in 2019. The expected market entry year is 2020 (cf. Market_entry_years sheet).
Container glass furnace, directly electrified | 27 | 2019 | 1 t of container glass | REF | I-27e | Silicia sand | t | --- | --- | Process facility not yet commercially available in 2019. The expected market entry year is 2020 (cf. Market_entry_years sheet).
Container glass furnace, directly electrified | 27 | 2019 | 1 t of container glass | LB | I-27e | Silicia sand | t | --- | --- | Process facility not yet commercially available in 2019. The expected market entry year is 2020 (cf. Market_entry_years sheet).
Container glass furnace, directly electrified | 27 | 2019 | 1 t of container glass | UB | I-27e | Silicia sand | t | --- | --- | Process facility not yet commercially available in 2019. The expected market entry year is 2020 (cf. Market_entry_years sheet).
Container glass furnace, directly electrified | 27 | 2019 | 1 t of container glass | REF | I-27f | Soda ash | t | --- | --- | Process facility not yet commercially available in 2019. The expected market entry year is 2020 (cf. Market_entry_years sheet).
Container glass furnace, directly electrified | 27 | 2019 | 1 t of container glass | LB | I-27f | Soda ash | t | --- | --- | Process facility not yet commercially available in 2019. The expected market entry year is 2020 (cf. Market_entry_years sheet).
Container glass furnace, directly electrified | 27 | 2019 | 1 t of container glass | UB | I-27f | Soda ash | t | --- | --- | Process facility not yet commercially available in 2019. The expected market entry year is 2020 (cf. Market_entry_years sheet).
Container glass furnace, directly electrified | 27 | 2019 | 1 t of container glass | REF | I-27g | Sodium suphate | t | --- | --- | Process facility not yet commercially available in 2019. The expected market entry year is 2020 (cf. Market_entry_years sheet).
Container glass furnace, directly electrified | 27 | 2019 | 1 t of container glass | LB | I-27g | Sodium suphate | t | --- | --- | Process facility not yet commercially available in 2019. The expected market entry year is 2020 (cf. Market_entry_years sheet).
Container glass furnace, directly electrified | 27 | 2019 | 1 t of container glass | UB | I-27g | Sodium suphate | t | --- | --- | Process facility not yet commercially available in 2019. The expected market entry year is 2020 (cf. Market_entry_years sheet).
Container glass furnace, directly electrified | 27 | 2019 | 1 t of container glass | REF | I-27h | Water | t | --- | --- | Process facility not yet commercially available in 2019. The expected market entry year is 2020 (cf. Market_entry_years sheet).
Container glass furnace, directly electrified | 27 | 2019 | 1 t of container glass | LB | I-27h | Water | t | --- | --- | Process facility not yet commercially available in 2019. The expected market entry year is 2020 (cf. Market_entry_years sheet).
Container glass furnace, directly electrified | 27 | 2019 | 1 t of container glass | UB | I-27h | Water | t | --- | --- | Process facility not yet commercially available in 2019. The expected market entry year is 2020 (cf. Market_entry_years sheet).
Container glass furnace, hydrogen-based | 28 | 2019 | 1 t of container glass | REF | I-28a | Dolomite | t | --- | --- | Process facility not yet commercially available in 2019. The expected market entry year is 2030 (cf. Market_entry_years sheet).
Container glass furnace, hydrogen-based | 28 | 2019 | 1 t of container glass | LB | I-28a | Dolomite | t | --- | --- | Process facility not yet commercially available in 2019. The expected market entry year is 2030 (cf. Market_entry_years sheet).
Container glass furnace, hydrogen-based | 28 | 2019 | 1 t of container glass | UB | I-28a | Dolomite | t | --- | --- | Process facility not yet commercially available in 2019. The expected market entry year is 2030 (cf. Market_entry_years sheet).
Container glass furnace, hydrogen-based | 28 | 2019 | 1 t of container glass | REF | I-28b | Electricity | MWh | --- | --- | Process facility not yet commercially available in 2019. The expected market entry year is 2030 (cf. Market_entry_years sheet).
Container glass furnace, hydrogen-based | 28 | 2019 | 1 t of container glass | LB | I-28b | Electricity | MWh | --- | --- | Process facility not yet commercially available in 2019. The expected market entry year is 2030 (cf. Market_entry_years sheet).
Container glass furnace, hydrogen-based | 28 | 2019 | 1 t of container glass | UB | I-28b | Electricity | MWh | --- | --- | Process facility not yet commercially available in 2019. The expected market entry year is 2030 (cf. Market_entry_years sheet).
Container glass furnace, hydrogen-based | 28 | 2019 | 1 t of container glass | REF | I-28c | External cullet | t | --- | --- | Process facility not yet commercially available in 2019. The expected market entry year is 2030 (cf. Market_entry_years sheet).
Container glass furnace, hydrogen-based | 28 | 2019 | 1 t of container glass | LB | I-28c | External cullet | t | --- | --- | Process facility not yet commercially available in 2019. The expected market entry year is 2030 (cf. Market_entry_years sheet).
Container glass furnace, hydrogen-based | 28 | 2019 | 1 t of container glass | UB | I-28c | External cullet | t | --- | --- | Process facility not yet commercially available in 2019. The expected market entry year is 2030 (cf. Market_entry_years sheet).
Container glass furnace, hydrogen-based | 28 | 2019 | 1 t of container glass | REF | I-28d | Hydrogen | MWh | --- | --- | Process facility not yet commercially available in 2019. The expected market entry year is 2030 (cf. Market_entry_years sheet).
Container glass furnace, hydrogen-based | 28 | 2019 | 1 t of container glass | LB | I-28d | Hydrogen | MWh | --- | --- | Process facility not yet commercially available in 2019. The expected market entry year is 2030 (cf. Market_entry_years sheet).
Container glass furnace, hydrogen-based | 28 | 2019 | 1 t of container glass | UB | I-28d | Hydrogen | MWh | --- | --- | Process facility not yet commercially available in 2019. The expected market entry year is 2030 (cf. Market_entry_years sheet).
Container glass furnace, hydrogen-based | 28 | 2019 | 1 t of container glass | REF | I-28e | Limestone | t | --- | --- | Process facility not yet commercially available in 2019. The expected market entry year is 2030 (cf. Market_entry_years sheet).
Container glass furnace, hydrogen-based | 28 | 2019 | 1 t of container glass | LB | I-28e | Limestone | t | --- | --- | Process facility not yet commercially available in 2019. The expected market entry year is 2030 (cf. Market_entry_years sheet).
Container glass furnace, hydrogen-based | 28 | 2019 | 1 t of container glass | UB | I-28e | Limestone | t | --- | --- | Process facility not yet commercially available in 2019. The expected market entry year is 2030 (cf. Market_entry_years sheet).
Container glass furnace, hydrogen-based | 28 | 2019 | 1 t of container glass | REF | I-28f | Silicia sand | t | --- | --- | Process facility not yet commercially available in 2019. The expected market entry year is 2030 (cf. Market_entry_years sheet).
Container glass furnace, hydrogen-based | 28 | 2019 | 1 t of container glass | LB | I-28f | Silicia sand | t | --- | --- | Process facility not yet commercially available in 2019. The expected market entry year is 2030 (cf. Market_entry_years sheet).
Container glass furnace, hydrogen-based | 28 | 2019 | 1 t of container glass | UB | I-28f | Silicia sand | t | --- | --- | Process facility not yet commercially available in 2019. The expected market entry year is 2030 (cf. Market_entry_years sheet).
Container glass furnace, hydrogen-based | 28 | 2019 | 1 t of container glass | REF | I-28g | Soda ash | t | --- | --- | Process facility not yet commercially available in 2019. The expected market entry year is 2030 (cf. Market_entry_years sheet).
Container glass furnace, hydrogen-based | 28 | 2019 | 1 t of container glass | LB | I-28g | Soda ash | t | --- | --- | Process facility not yet commercially available in 2019. The expected market entry year is 2030 (cf. Market_entry_years sheet).
Container glass furnace, hydrogen-based | 28 | 2019 | 1 t of container glass | UB | I-28g | Soda ash | t | --- | --- | Process facility not yet commercially available in 2019. The expected market entry year is 2030 (cf. Market_entry_years sheet).
Container glass furnace, hydrogen-based | 28 | 2019 | 1 t of container glass | REF | I-28h | Sodium suphate | t | --- | --- | Process facility not yet commercially available in 2019. The expected market entry year is 2030 (cf. Market_entry_years sheet).
Container glass furnace, hydrogen-based | 28 | 2019 | 1 t of container glass | LB | I-28h | Sodium suphate | t | --- | --- | Process facility not yet commercially available in 2019. The expected market entry year is 2030 (cf. Market_entry_years sheet).
Container glass furnace, hydrogen-based | 28 | 2019 | 1 t of container glass | UB | I-28h | Sodium suphate | t | --- | --- | Process facility not yet commercially available in 2019. The expected market entry year is 2030 (cf. Market_entry_years sheet).
Container glass furnace, hydrogen-based | 28 | 2019 | 1 t of container glass | REF | I-28i | Water | t | --- | --- | Process facility not yet commercially available in 2019. The expected market entry year is 2030 (cf. Market_entry_years sheet).
Container glass furnace, hydrogen-based | 28 | 2019 | 1 t of container glass | LB | I-28i | Water | t | --- | --- | Process facility not yet commercially available in 2019. The expected market entry year is 2030 (cf. Market_entry_years sheet).
Container glass furnace, hydrogen-based | 28 | 2019 | 1 t of container glass | UB | I-28i | Water | t | --- | --- | Process facility not yet commercially available in 2019. The expected market entry year is 2030 (cf. Market_entry_years sheet).
Continuous caster, conventional | 29 | 2019 | 1 t of crude steel | REF | I-29a | Argon | t | 0.000185 | IEA Environmental Projects Ltd. (2013), Worrell et al. (2017) | Both available values averaged.
Continuous caster, conventional | 29 | 2019 | 1 t of crude steel | LB | I-29a | Argon | t | 0.00017 | Bieda et al. (2018)
Continuous caster, conventional | 29 | 2019 | 1 t of crude steel | UB | I-29a | Argon | t | 0.0002 | IEA Environmental Projects Ltd. (2013)
Continuous caster, conventional | 29 | 2019 | 1 t of crude steel | REF | I-29b | Electricity | MWh | 0.0103 | IEA Environmental Projects Ltd. (2013)
Continuous caster, conventional | 29 | 2019 | 1 t of crude steel | LB | I-29b | Electricity | MWh | 0.0078947 | Worrell et al. (2017)
Continuous caster, conventional | 29 | 2019 | 1 t of crude steel | UB | I-29b | Electricity | MWh | 0.017544 | Daniëls (2002)
Continuous caster, conventional | 29 | 2019 | 1 t of crude steel | REF | I-29c | Liquid steel | t | 1.0309 | IEA Environmental Projects Ltd. (2013)
Continuous caster, conventional | 29 | 2019 | 1 t of crude steel | LB | I-29c | Liquid steel | t | 1.0204 | Wörtler et al. (2013)
Continuous caster, conventional | 29 | 2019 | 1 t of crude steel | UB | I-29c | Liquid steel | t | 1.05 | Bieda et al. (2018)
Continuous caster, conventional | 29 | 2019 | 1 t of crude steel | REF | I-29d | Natural gas/coke oven gas | MWh | 0.007136 | IEA Environmental Projects Ltd. (2013), Worrell et al. (2017) | Both available values averaged.
Continuous caster, conventional | 29 | 2019 | 1 t of crude steel | LB | I-29d | Natural gas/coke oven gas | MWh | 0.0055 | IEA Environmental Projects Ltd. (2013), Whiting (2011)
Continuous caster, conventional | 29 | 2019 | 1 t of crude steel | UB | I-29d | Natural gas/coke oven gas | MWh | 0.0087719 | Worrell et al. (2017)
Continuous caster, conventional | 29 | 2019 | 1 t of crude steel | REF | I-29e | Oxygen | t | 0.0016489 | Bieda et al. (2018), IEA Environmental Projects Ltd. (2013) | Both available values averaged.
Continuous caster, conventional | 29 | 2019 | 1 t of crude steel | LB | I-29e | Oxygen | t | 0.00049 | Bieda et al. (2018)
Continuous caster, conventional | 29 | 2019 | 1 t of crude steel | UB | I-29e | Oxygen | t | 0.0028077 | IEA Environmental Projects Ltd. (2013)
Continuous caster, conventional | 29 | 2019 | 1 t of crude steel | REF | I-29f | Refractories (continuous caster) | t | 0.0032 | IEA Environmental Projects Ltd. (2013), Worrell et al. (2017) | Both available values averaged.
Continuous caster, conventional | 29 | 2019 | 1 t of crude steel | LB | I-29f | Refractories (continuous caster) | t | 0.0021 | IEA Environmental Projects Ltd. (2013)
Continuous caster, conventional | 29 | 2019 | 1 t of crude steel | UB | I-29f | Refractories (continuous caster) | t | 0.0043 | Worrell et al. (2017)
Continuous caster, conventional | 29 | 2019 | 1 t of crude steel | REF | I-29g | Water | t | 0.019048 | Umweltbundesamt (2020r)
Continuous caster, conventional | 29 | 2019 | 1 t of crude steel | LB | I-29g | Water | t | 0.019001 | Umweltbundesamt (2020r)
Continuous caster, conventional | 29 | 2019 | 1 t of crude steel | UB | I-29g | Water | t | 0.019097 | Umweltbundesamt (2020r)
Continuous caster, directly electrified | 30 | 2019 | 1 t of crude steel | REF | I-30a | Argon | t | --- | --- | Process facility not yet commercially available in 2019. The expected market entry year is 2030 (cf. Market_entry_years sheet).
Continuous caster, directly electrified | 30 | 2019 | 1 t of crude steel | LB | I-30a | Argon | t | --- | --- | Process facility not yet commercially available in 2019. The expected market entry year is 2030 (cf. Market_entry_years sheet).
Continuous caster, directly electrified | 30 | 2019 | 1 t of crude steel | UB | I-30a | Argon | t | --- | --- | Process facility not yet commercially available in 2019. The expected market entry year is 2030 (cf. Market_entry_years sheet).
Continuous caster, directly electrified | 30 | 2019 | 1 t of crude steel | REF | I-30b | Electricity | MWh | --- | --- | Process facility not yet commercially available in 2019. The expected market entry year is 2030 (cf. Market_entry_years sheet).
Continuous caster, directly electrified | 30 | 2019 | 1 t of crude steel | LB | I-30b | Electricity | MWh | --- | --- | Process facility not yet commercially available in 2019. The expected market entry year is 2030 (cf. Market_entry_years sheet).
Continuous caster, directly electrified | 30 | 2019 | 1 t of crude steel | UB | I-30b | Electricity | MWh | --- | --- | Process facility not yet commercially available in 2019. The expected market entry year is 2030 (cf. Market_entry_years sheet).
Continuous caster, directly electrified | 30 | 2019 | 1 t of crude steel | REF | I-30c | Liquid steel | t | --- | --- | Process facility not yet commercially available in 2019. The expected market entry year is 2030 (cf. Market_entry_years sheet).
Continuous caster, directly electrified | 30 | 2019 | 1 t of crude steel | LB | I-30c | Liquid steel | t | --- | --- | Process facility not yet commercially available in 2019. The expected market entry year is 2030 (cf. Market_entry_years sheet).
Continuous caster, directly electrified | 30 | 2019 | 1 t of crude steel | UB | I-30c | Liquid steel | t | --- | --- | Process facility not yet commercially available in 2019. The expected market entry year is 2030 (cf. Market_entry_years sheet).
Continuous caster, directly electrified | 30 | 2019 | 1 t of crude steel | REF | I-30d | Oxygen | t | --- | --- | Process facility not yet commercially available in 2019. The expected market entry year is 2030 (cf. Market_entry_years sheet).
Continuous caster, directly electrified | 30 | 2019 | 1 t of crude steel | LB | I-30d | Oxygen | t | --- | --- | Process facility not yet commercially available in 2019. The expected market entry year is 2030 (cf. Market_entry_years sheet).
Continuous caster, directly electrified | 30 | 2019 | 1 t of crude steel | UB | I-30d | Oxygen | t | --- | --- | Process facility not yet commercially available in 2019. The expected market entry year is 2030 (cf. Market_entry_years sheet).
Continuous caster, directly electrified | 30 | 2019 | 1 t of crude steel | REF | I-30e | Refractories (continuous caster) | t | --- | --- | Process facility not yet commercially available in 2019. The expected market entry year is 2030 (cf. Market_entry_years sheet).
Continuous caster, directly electrified | 30 | 2019 | 1 t of crude steel | LB | I-30e | Refractories (continuous caster) | t | --- | --- | Process facility not yet commercially available in 2019. The expected market entry year is 2030 (cf. Market_entry_years sheet).
Continuous caster, directly electrified | 30 | 2019 | 1 t of crude steel | UB | I-30e | Refractories (continuous caster) | t | --- | --- | Process facility not yet commercially available in 2019. The expected market entry year is 2030 (cf. Market_entry_years sheet).
Continuous caster, directly electrified | 30 | 2019 | 1 t of crude steel | REF | I-30f | Water | t | --- | --- | Process facility not yet commercially available in 2019. The expected market entry year is 2030 (cf. Market_entry_years sheet).
Continuous caster, directly electrified | 30 | 2019 | 1 t of crude steel | LB | I-30f | Water | t | --- | --- | Process facility not yet commercially available in 2019. The expected market entry year is 2030 (cf. Market_entry_years sheet).
Continuous caster, directly electrified | 30 | 2019 | 1 t of crude steel | UB | I-30f | Water | t | --- | --- | Process facility not yet commercially available in 2019. The expected market entry year is 2030 (cf. Market_entry_years sheet).
Continuous caster, hydrogen-based | 31 | 2019 | 1 t of crude steel | REF | I-31a | Argon | t | --- | --- | Process facility not yet commercially available in 2019. The expected market entry year is 2030 (cf. Market_entry_years sheet).
Continuous caster, hydrogen-based | 31 | 2019 | 1 t of crude steel | LB | I-31a | Argon | t | --- | --- | Process facility not yet commercially available in 2019. The expected market entry year is 2030 (cf. Market_entry_years sheet).
Continuous caster, hydrogen-based | 31 | 2019 | 1 t of crude steel | UB | I-31a | Argon | t | --- | --- | Process facility not yet commercially available in 2019. The expected market entry year is 2030 (cf. Market_entry_years sheet).
Continuous caster, hydrogen-based | 31 | 2019 | 1 t of crude steel | REF | I-31b | Electricity | MWh | --- | --- | Process facility not yet commercially available in 2019. The expected market entry year is 2030 (cf. Market_entry_years sheet).
Continuous caster, hydrogen-based | 31 | 2019 | 1 t of crude steel | LB | I-31b | Electricity | MWh | --- | --- | Process facility not yet commercially available in 2019. The expected market entry year is 2030 (cf. Market_entry_years sheet).
Continuous caster, hydrogen-based | 31 | 2019 | 1 t of crude steel | UB | I-31b | Electricity | MWh | --- | --- | Process facility not yet commercially available in 2019. The expected market entry year is 2030 (cf. Market_entry_years sheet).
Continuous caster, hydrogen-based | 31 | 2019 | 1 t of crude steel | REF | I-31c | Hydrogen | MWh | --- | --- | Process facility not yet commercially available in 2019. The expected market entry year is 2030 (cf. Market_entry_years sheet).
Continuous caster, hydrogen-based | 31 | 2019 | 1 t of crude steel | LB | I-31c | Hydrogen | MWh | --- | --- | Process facility not yet commercially available in 2019. The expected market entry year is 2030 (cf. Market_entry_years sheet).
Continuous caster, hydrogen-based | 31 | 2019 | 1 t of crude steel | UB | I-31c | Hydrogen | MWh | --- | --- | Process facility not yet commercially available in 2019. The expected market entry year is 2030 (cf. Market_entry_years sheet).
Continuous caster, hydrogen-based | 31 | 2019 | 1 t of crude steel | REF | I-31d | Liquid steel | t | --- | --- | Process facility not yet commercially available in 2019. The expected market entry year is 2030 (cf. Market_entry_years sheet).
Continuous caster, hydrogen-based | 31 | 2019 | 1 t of crude steel | LB | I-31d | Liquid steel | t | --- | --- | Process facility not yet commercially available in 2019. The expected market entry year is 2030 (cf. Market_entry_years sheet).
Continuous caster, hydrogen-based | 31 | 2019 | 1 t of crude steel | UB | I-31d | Liquid steel | t | --- | --- | Process facility not yet commercially available in 2019. The expected market entry year is 2030 (cf. Market_entry_years sheet).
Continuous caster, hydrogen-based | 31 | 2019 | 1 t of crude steel | REF | I-31e | Oxygen | t | --- | --- | Process facility not yet commercially available in 2019. The expected market entry year is 2030 (cf. Market_entry_years sheet).
Continuous caster, hydrogen-based | 31 | 2019 | 1 t of crude steel | LB | I-31e | Oxygen | t | --- | --- | Process facility not yet commercially available in 2019. The expected market entry year is 2030 (cf. Market_entry_years sheet).
Continuous caster, hydrogen-based | 31 | 2019 | 1 t of crude steel | UB | I-31e | Oxygen | t | --- | --- | Process facility not yet commercially available in 2019. The expected market entry year is 2030 (cf. Market_entry_years sheet).
Continuous caster, hydrogen-based | 31 | 2019 | 1 t of crude steel | REF | I-31f | Refractories (continuous caster) | t | --- | --- | Process facility not yet commercially available in 2019. The expected market entry year is 2030 (cf. Market_entry_years sheet).
Continuous caster, hydrogen-based | 31 | 2019 | 1 t of crude steel | LB | I-31f | Refractories (continuous caster) | t | --- | --- | Process facility not yet commercially available in 2019. The expected market entry year is 2030 (cf. Market_entry_years sheet).
Continuous caster, hydrogen-based | 31 | 2019 | 1 t of crude steel | UB | I-31f | Refractories (continuous caster) | t | --- | --- | Process facility not yet commercially available in 2019. The expected market entry year is 2030 (cf. Market_entry_years sheet).
Continuous caster, hydrogen-based | 31 | 2019 | 1 t of crude steel | REF | I-31g | Water | t | --- | --- | Process facility not yet commercially available in 2019. The expected market entry year is 2030 (cf. Market_entry_years sheet).
Continuous caster, hydrogen-based | 31 | 2019 | 1 t of crude steel | LB | I-31g | Water | t | --- | --- | Process facility not yet commercially available in 2019. The expected market entry year is 2030 (cf. Market_entry_years sheet).
Continuous caster, hydrogen-based | 31 | 2019 | 1 t of crude steel | UB | I-31g | Water | t | --- | --- | Process facility not yet commercially available in 2019. The expected market entry year is 2030 (cf. Market_entry_years sheet).
Copper plant, conventional | 32 | 2019 | 1 t of copper | REF | I-32a | Coke | t | 0.10185 | Röben et al. (2021)
Copper plant, conventional | 32 | 2019 | 1 t of copper | LB | I-32a | Coke | t | 0.10185 | Röben et al. (2021)
Copper plant, conventional | 32 | 2019 | 1 t of copper | UB | I-32a | Coke | t | 0.10185 | Röben et al. (2021)
Copper plant, conventional | 32 | 2019 | 1 t of copper | REF | I-32b | Copper ore | t | 1.87 | Umweltbundesamt (2020h)
Copper plant, conventional | 32 | 2019 | 1 t of copper | LB | I-32b | Copper ore | t | 1.87 | Umweltbundesamt (2020h)
Copper plant, conventional | 32 | 2019 | 1 t of copper | UB | I-32b | Copper ore | t | 1.87 | Umweltbundesamt (2020h)
Copper plant, conventional | 32 | 2019 | 1 t of copper | REF | I-32c | Copper scrap | t | 0.57 | Umweltbundesamt (2020h)
Copper plant, conventional | 32 | 2019 | 1 t of copper | LB | I-32c | Copper scrap | t | 0.57 | Umweltbundesamt (2020h)
Copper plant, conventional | 32 | 2019 | 1 t of copper | UB | I-32c | Copper scrap | t | 0.57 | Umweltbundesamt (2020h)
Copper plant, conventional | 32 | 2019 | 1 t of copper | REF | I-32d | Electricity | MWh | 1.1676 | Aurubis AG (2019), Röben et al. (2021)
Copper plant, conventional | 32 | 2019 | 1 t of copper | LB | I-32d | Electricity | MWh | 1.1676 | Aurubis AG (2019), Röben et al. (2021)
Copper plant, conventional | 32 | 2019 | 1 t of copper | UB | I-32d | Electricity | MWh | 1.1676 | Aurubis AG (2019), Röben et al. (2021)
Copper plant, conventional | 32 | 2019 | 1 t of copper | REF | I-32e | Natural gas | MWh | 1.0168 | Aurubis AG (2019), Röben et al. (2021)
Copper plant, conventional | 32 | 2019 | 1 t of copper | LB | I-32e | Natural gas | MWh | 1.0168 | Aurubis AG (2019), Röben et al. (2021)
Copper plant, conventional | 32 | 2019 | 1 t of copper | UB | I-32e | Natural gas | MWh | 1.0168 | Aurubis AG (2019), Röben et al. (2021)
Copper plant, conventional | 32 | 2019 | 1 t of copper | REF | I-32f | Oxygen | t | 1.1183 | Röben et al. (2021)
Copper plant, conventional | 32 | 2019 | 1 t of copper | LB | I-32f | Oxygen | t | 0.89422 | Röben et al. (2021)
Copper plant, conventional | 32 | 2019 | 1 t of copper | UB | I-32f | Oxygen | t | 1.3424 | Röben et al. (2021)
Copper plant, electricity as additional heat source | 33 | 2019 | 1 t of copper | REF | I-33a | Copper ore | t | --- | --- | Process facility not yet commercially available in 2019. The expected market entry year is 2027 (cf. Market_entry_years sheet).
Copper plant, electricity as additional heat source | 33 | 2019 | 1 t of copper | LB | I-33a | Copper ore | t | --- | --- | Process facility not yet commercially available in 2019. The expected market entry year is 2027 (cf. Market_entry_years sheet).
Copper plant, electricity as additional heat source | 33 | 2019 | 1 t of copper | UB | I-33a | Copper ore | t | --- | --- | Process facility not yet commercially available in 2019. The expected market entry year is 2027 (cf. Market_entry_years sheet).
Copper plant, electricity as additional heat source | 33 | 2019 | 1 t of copper | REF | I-33b | Copper scrap | t | --- | --- | Process facility not yet commercially available in 2019. The expected market entry year is 2027 (cf. Market_entry_years sheet).
Copper plant, electricity as additional heat source | 33 | 2019 | 1 t of copper | LB | I-33b | Copper scrap | t | --- | --- | Process facility not yet commercially available in 2019. The expected market entry year is 2027 (cf. Market_entry_years sheet).
Copper plant, electricity as additional heat source | 33 | 2019 | 1 t of copper | UB | I-33b | Copper scrap | t | --- | --- | Process facility not yet commercially available in 2019. The expected market entry year is 2027 (cf. Market_entry_years sheet).
Copper plant, electricity as additional heat source | 33 | 2019 | 1 t of copper | REF | I-33c | Electricity | MWh | --- | --- | Process facility not yet commercially available in 2019. The expected market entry year is 2027 (cf. Market_entry_years sheet).
Copper plant, electricity as additional heat source | 33 | 2019 | 1 t of copper | LB | I-33c | Electricity | MWh | --- | --- | Process facility not yet commercially available in 2019. The expected market entry year is 2027 (cf. Market_entry_years sheet).
Copper plant, electricity as additional heat source | 33 | 2019 | 1 t of copper | UB | I-33c | Electricity | MWh | --- | --- | Process facility not yet commercially available in 2019. The expected market entry year is 2027 (cf. Market_entry_years sheet).
Copper plant, electricity as additional heat source | 33 | 2019 | 1 t of copper | REF | I-33d | Hydrogen | MWh | --- | --- | Process facility not yet commercially available in 2019. The expected market entry year is 2027 (cf. Market_entry_years sheet).
Copper plant, electricity as additional heat source | 33 | 2019 | 1 t of copper | LB | I-33d | Hydrogen | MWh | --- | --- | Process facility not yet commercially available in 2019. The expected market entry year is 2027 (cf. Market_entry_years sheet).
Copper plant, electricity as additional heat source | 33 | 2019 | 1 t of copper | UB | I-33d | Hydrogen | MWh | --- | --- | Process facility not yet commercially available in 2019. The expected market entry year is 2027 (cf. Market_entry_years sheet).
Copper plant, electricity as additional heat source | 33 | 2019 | 1 t of copper | REF | I-33e | Oxygen | t | --- | --- | Process facility not yet commercially available in 2019. The expected market entry year is 2027 (cf. Market_entry_years sheet).
Copper plant, electricity as additional heat source | 33 | 2019 | 1 t of copper | LB | I-33e | Oxygen | t | --- | --- | Process facility not yet commercially available in 2019. The expected market entry year is 2027 (cf. Market_entry_years sheet).
Copper plant, electricity as additional heat source | 33 | 2019 | 1 t of copper | UB | I-33e | Oxygen | t | --- | --- | Process facility not yet commercially available in 2019. The expected market entry year is 2027 (cf. Market_entry_years sheet).
Copper plant, hydrogen as only heat source | 34 | 2019 | 1 t of copper | REF | I-34a | Copper ore | t | --- | --- | Process facility not yet commercially available in 2019. The expected market entry year is 2027 (cf. Market_entry_years sheet).
Copper plant, hydrogen as only heat source | 34 | 2019 | 1 t of copper | LB | I-34a | Copper ore | t | --- | --- | Process facility not yet commercially available in 2019. The expected market entry year is 2027 (cf. Market_entry_years sheet).
Copper plant, hydrogen as only heat source | 34 | 2019 | 1 t of copper | UB | I-34a | Copper ore | t | --- | --- | Process facility not yet commercially available in 2019. The expected market entry year is 2027 (cf. Market_entry_years sheet).
Copper plant, hydrogen as only heat source | 34 | 2019 | 1 t of copper | REF | I-34b | Copper scrap | t | --- | --- | Process facility not yet commercially available in 2019. The expected market entry year is 2027 (cf. Market_entry_years sheet).
Copper plant, hydrogen as only heat source | 34 | 2019 | 1 t of copper | LB | I-34b | Copper scrap | t | --- | --- | Process facility not yet commercially available in 2019. The expected market entry year is 2027 (cf. Market_entry_years sheet).
Copper plant, hydrogen as only heat source | 34 | 2019 | 1 t of copper | UB | I-34b | Copper scrap | t | --- | --- | Process facility not yet commercially available in 2019. The expected market entry year is 2027 (cf. Market_entry_years sheet).
Copper plant, hydrogen as only heat source | 34 | 2019 | 1 t of copper | REF | I-34c | Electricity | MWh | --- | --- | Process facility not yet commercially available in 2019. The expected market entry year is 2027 (cf. Market_entry_years sheet).
Copper plant, hydrogen as only heat source | 34 | 2019 | 1 t of copper | LB | I-34c | Electricity | MWh | --- | --- | Process facility not yet commercially available in 2019. The expected market entry year is 2027 (cf. Market_entry_years sheet).
Copper plant, hydrogen as only heat source | 34 | 2019 | 1 t of copper | UB | I-34c | Electricity | MWh | --- | --- | Process facility not yet commercially available in 2019. The expected market entry year is 2027 (cf. Market_entry_years sheet).
Copper plant, hydrogen as only heat source | 34 | 2019 | 1 t of copper | REF | I-34d | Hydrogen | MWh | --- | --- | Process facility not yet commercially available in 2019. The expected market entry year is 2027 (cf. Market_entry_years sheet).
Copper plant, hydrogen as only heat source | 34 | 2019 | 1 t of copper | REF | I-34d | Hydrogen | MWh | --- | --- | Process facility not yet commercially available in 2019. The expected market entry year is 2027 (cf. Market_entry_years sheet).
Copper plant, hydrogen as only heat source | 34 | 2019 | 1 t of copper | LB | I-34d | Hydrogen | MWh | --- | --- | Process facility not yet commercially available in 2019. The expected market entry year is 2027 (cf. Market_entry_years sheet).
Copper plant, hydrogen as only heat source | 34 | 2019 | 1 t of copper | LB | I-34d | Hydrogen | MWh | --- | --- | Process facility not yet commercially available in 2019. The expected market entry year is 2027 (cf. Market_entry_years sheet).
Copper plant, hydrogen as only heat source | 34 | 2019 | 1 t of copper | UB | I-34d | Hydrogen | MWh | --- | --- | Process facility not yet commercially available in 2019. The expected market entry year is 2027 (cf. Market_entry_years sheet).
Copper plant, hydrogen as only heat source | 34 | 2019 | 1 t of copper | UB | I-34d | Hydrogen | MWh | --- | --- | Process facility not yet commercially available in 2019. The expected market entry year is 2027 (cf. Market_entry_years sheet).
Copper plant, hydrogen as only heat source | 34 | 2019 | 1 t of copper | REF | I-34e | Oxygen | t | --- | --- | Process facility not yet commercially available in 2019. The expected market entry year is 2027 (cf. Market_entry_years sheet).
Copper plant, hydrogen as only heat source | 34 | 2019 | 1 t of copper | LB | I-34e | Oxygen | t | --- | --- | Process facility not yet commercially available in 2019. The expected market entry year is 2027 (cf. Market_entry_years sheet).
Copper plant, hydrogen as only heat source | 34 | 2019 | 1 t of copper | UB | I-34e | Oxygen | t | --- | --- | Process facility not yet commercially available in 2019. The expected market entry year is 2027 (cf. Market_entry_years sheet).
Corrugated board mill | 35 | 2019 | 1 t of graphic paper | REF | I-35a | Electricity | MWh | 0.84722 | Umweltbundesamt (2020e)
Corrugated board mill | 35 | 2019 | 1 t of graphic paper | LB | I-35a | Electricity | MWh | 0.84722 | Umweltbundesamt (2020e)
Corrugated board mill | 35 | 2019 | 1 t of graphic paper | UB | I-35a | Electricity | MWh | 0.84722 | Umweltbundesamt (2020e)
Corrugated board mill | 35 | 2019 | 1 t of graphic paper | REF | I-35b | Potato starch | t | 0.0031 | Umweltbundesamt (2020e)
Corrugated board mill | 35 | 2019 | 1 t of graphic paper | LB | I-35b | Potato starch | t | 0.0031 | Umweltbundesamt (2020e)
Corrugated board mill | 35 | 2019 | 1 t of graphic paper | UB | I-35b | Potato starch | t | 0.0031 | Umweltbundesamt (2020e)
Corrugated board mill | 35 | 2019 | 1 t of graphic paper | REF | I-35c | Recycled fiber | t | 1.02 | Umweltbundesamt (2020e)
Corrugated board mill | 35 | 2019 | 1 t of graphic paper | LB | I-35c | Recycled fiber | t | 1.02 | Umweltbundesamt (2020e)
Corrugated board mill | 35 | 2019 | 1 t of graphic paper | UB | I-35c | Recycled fiber | t | 1.02 | Umweltbundesamt (2020e)
Corrugated board mill | 35 | 2019 | 1 t of graphic paper | REF | I-35d | Steam | MWh | 1.0845 | van Dam et al. (2021)
Corrugated board mill | 35 | 2019 | 1 t of graphic paper | LB | I-35d | Steam | MWh | 1.0012 | van Dam et al. (2021)
Corrugated board mill | 35 | 2019 | 1 t of graphic paper | UB | I-35d | Steam | MWh | 1.2512 | van Dam et al. (2021)
Corrugated board mill | 35 | 2019 | 1 t of graphic paper | REF | I-35e | Water | t | 15.3 | Umweltbundesamt (2020e)
Corrugated board mill | 35 | 2019 | 1 t of graphic paper | LB | I-35e | Water | t | 15.3 | Umweltbundesamt (2020e)
Corrugated board mill | 35 | 2019 | 1 t of graphic paper | UB | I-35e | Water | t | 15.3 | Umweltbundesamt (2020e)
Deinking facility | 36 | 2019 | 1 t of recycled fiber | REF | I-36a | Chemical pulp | t | 0.062958 | Terlau et al. (2017)
Deinking facility | 36 | 2019 | 1 t of recycled fiber | LB | I-36a | Chemical pulp | t | 0.062958 | Terlau et al. (2017)
Deinking facility | 36 | 2019 | 1 t of recycled fiber | UB | I-36a | Chemical pulp | t | 0.062958 | Terlau et al. (2017)
Deinking facility | 36 | 2019 | 1 t of recycled fiber | REF | I-36b | Electricity | MWh | 0.26056 | Schlomann et al. (2013) | Both available values averaged.
Deinking facility | 36 | 2019 | 1 t of recycled fiber | LB | I-36b | Electricity | MWh | 0.26 | Schlomann et al. (2013)
Deinking facility | 36 | 2019 | 1 t of recycled fiber | UB | I-36b | Electricity | MWh | 0.26111 | Schlomann et al. (2013)
Deinking facility | 36 | 2019 | 1 t of recycled fiber | REF | I-36c | Steam | MWh | 0.135 | Schlomann et al. (2013)
Deinking facility | 36 | 2019 | 1 t of recycled fiber | LB | I-36c | Steam | MWh | 0.135 | Schlomann et al. (2013)
Deinking facility | 36 | 2019 | 1 t of recycled fiber | UB | I-36c | Steam | MWh | 0.135 | Schlomann et al. (2013)
Deinking facility | 36 | 2019 | 1 t of recycled fiber | REF | I-36d | Waste paper | t | 1.1962 | Reibnitz et al. (2022)
Deinking facility | 36 | 2019 | 1 t of recycled fiber | LB | I-36d | Waste paper | t | 1.1962 | Reibnitz et al. (2022)
Deinking facility | 36 | 2019 | 1 t of recycled fiber | UB | I-36d | Waste paper | t | 1.1962 | Reibnitz et al. (2022)
Deinking facility | 36 | 2019 | 1 t of recycled fiber | REF | I-36e | Water | t | 9 | Terlau et al. (2017)
Deinking facility | 36 | 2019 | 1 t of recycled fiber | LB | I-36e | Water | t | 9 | Terlau et al. (2017)
Deinking facility | 36 | 2019 | 1 t of recycled fiber | UB | I-36e | Water | t | 9 | Terlau et al. (2017)
Direct air capture unit | 37 | 2019 | 1 t of carbon dioxide | REF | I-37a | Electricity | MWh | 0.35 | Danish Energy Agency (2021)
Direct air capture unit | 37 | 2019 | 1 t of carbon dioxide | LB | I-37a | Electricity | MWh | 0.35 | Danish Energy Agency (2021)
Direct air capture unit | 37 | 2019 | 1 t of carbon dioxide | UB | I-37a | Electricity | MWh | 0.35 | Danish Energy Agency (2021)
Direct air capture unit | 37 | 2019 | 1 t of carbon dioxide | REF | I-37b | Heat | MWh | 2.5 | Danish Energy Agency (2021)
Direct air capture unit | 37 | 2019 | 1 t of carbon dioxide | LB | I-37b | Heat | MWh | 2.5 | Danish Energy Agency (2021)
Direct air capture unit | 37 | 2019 | 1 t of carbon dioxide | UB | I-37b | Heat | MWh | 2.5 | Danish Energy Agency (2021)
Electric arc furnace, conventional secondary route | 38 | 2019 | 1 t of liquid steel | REF | I-38a | Alloy steel | t | 0.011 | Remus et al. (2013), Vogl et al. (2018)
Electric arc furnace, conventional secondary route | 38 | 2019 | 1 t of liquid steel | LB | I-38a | Alloy steel | t | 0.011 | Remus et al. (2013), Vogl et al. (2018)
Electric arc furnace, conventional secondary route | 38 | 2019 | 1 t of liquid steel | UB | I-38a | Alloy steel | t | 0.011 | Remus et al. (2013), Vogl et al. (2018)
Electric arc furnace, conventional secondary route | 38 | 2019 | 1 t of liquid steel | REF | I-38b | Burnt lime | t | 0.029 | Kirschen et al. (2011)
Electric arc furnace, conventional secondary route | 38 | 2019 | 1 t of liquid steel | LB | I-38b | Burnt lime | t | 0.029 | Kirschen et al. (2011)
Electric arc furnace, conventional secondary route | 38 | 2019 | 1 t of liquid steel | UB | I-38b | Burnt lime | t | 0.029 | Kirschen et al. (2011)
Electric arc furnace, conventional secondary route | 38 | 2019 | 1 t of liquid steel | REF | I-38c | Dolomite | t | 0.005 | Kirschen et al. (2011)
Electric arc furnace, conventional secondary route | 38 | 2019 | 1 t of liquid steel | LB | I-38c | Dolomite | t | 0.005 | Kirschen et al. (2011)
Electric arc furnace, conventional secondary route | 38 | 2019 | 1 t of liquid steel | UB | I-38c | Dolomite | t | 0.005 | Kirschen et al. (2011)
Electric arc furnace, conventional secondary route | 38 | 2019 | 1 t of liquid steel | REF | I-38d | Electricity | MWh | 0.39 | Kirschen et al. (2021)
Electric arc furnace, conventional secondary route | 38 | 2019 | 1 t of liquid steel | LB | I-38d | Electricity | MWh | 0.34 | Kirschen et al. (2021)
Electric arc furnace, conventional secondary route | 38 | 2019 | 1 t of liquid steel | UB | I-38d | Electricity | MWh | 0.63333 | Rehfeldt et al. (2018)
Electric arc furnace, conventional secondary route | 38 | 2019 | 1 t of liquid steel | REF | I-38e | Graphite electrodes | t | 0.0029 | Daniëls (2002)
Electric arc furnace, conventional secondary route | 38 | 2019 | 1 t of liquid steel | LB | I-38e | Graphite electrodes | t | 0.001 | Heinen (1997)
Electric arc furnace, conventional secondary route | 38 | 2019 | 1 t of liquid steel | UB | I-38e | Graphite electrodes | t | 0.003 | Heinen (1997)
Electric arc furnace, conventional secondary route | 38 | 2019 | 1 t of liquid steel | REF | I-38f | Hard coal | MWh | 0.12212 | Heinen (1997)
Electric arc furnace, conventional secondary route | 38 | 2019 | 1 t of liquid steel | LB | I-38f | Hard coal | MWh | 0.040705 | Heinen (1997)
Electric arc furnace, conventional secondary route | 38 | 2019 | 1 t of liquid steel | UB | I-38f | Hard coal | MWh | 0.1384 | Kirschen et al. (2011)
Electric arc furnace, conventional secondary route | 38 | 2019 | 1 t of liquid steel | REF | I-38g | Natural gas | MWh | 0.03908 | Meier et al. (2017)
Electric arc furnace, conventional secondary route | 38 | 2019 | 1 t of liquid steel | LB | I-38g | Natural gas | MWh | 0.036111 | Daniëls (2002)
Electric arc furnace, conventional secondary route | 38 | 2019 | 1 t of liquid steel | UB | I-38g | Natural gas | MWh | 0.04885 | Kirschen et al. (2011)
Electric arc furnace, conventional secondary route | 38 | 2019 | 1 t of liquid steel | REF | I-38h | Nitrogen | t | 0.007488 | Otto et al. (2017)
Electric arc furnace, conventional secondary route | 38 | 2019 | 1 t of liquid steel | LB | I-38h | Nitrogen | t | 0.000936 | Remus et al. (2013)
Electric arc furnace, conventional secondary route | 38 | 2019 | 1 t of liquid steel | UB | I-38h | Nitrogen | t | 0.01404 | Remus et al. (2013)
Electric arc furnace, conventional secondary route | 38 | 2019 | 1 t of liquid steel | REF | I-38i | Oxygen | t | 0.052873 | Kirschen et al. (2021)
Electric arc furnace, conventional secondary route | 38 | 2019 | 1 t of liquid steel | LB | I-38i | Oxygen | t | 0.035725 | Kirschen et al. (2021)
Electric arc furnace, conventional secondary route | 38 | 2019 | 1 t of liquid steel | UB | I-38i | Oxygen | t | 0.092885 | Remus et al. (2013)
Electric arc furnace, conventional secondary route | 38 | 2019 | 1 t of liquid steel | REF | I-38j | Scrap steel | t | 1.08 | Daniëls (2002)
Electric arc furnace, conventional secondary route | 38 | 2019 | 1 t of liquid steel | LB | I-38j | Scrap steel | t | 1.05 | Heinen (1997)
Electric arc furnace, conventional secondary route | 38 | 2019 | 1 t of liquid steel | UB | I-38j | Scrap steel | t | 1.232 | Remus et al. (2013)
Electric arc furnace, conventional secondary route | 38 | 2019 | 1 t of liquid steel | REF | I-38k | Water | t | 0.000193 | Remus et al. (2013)
Electric arc furnace, conventional secondary route | 38 | 2019 | 1 t of liquid steel | LB | I-38k | Water | t | 0.000193 | Remus et al. (2013)
Electric arc furnace, conventional secondary route | 38 | 2019 | 1 t of liquid steel | UB | I-38k | Water | t | 0.000193 | Remus et al. (2013)
Electric arc furnace, for DRI processing | 39 | 2019 | 1 t of liquid steel | REF | I-39a | Alloy steel | t | --- | --- | Process facility not yet commercially available in 2019. The expected market entry year is 2025 (cf. Market_entry_years sheet).
Electric arc furnace, for DRI processing | 39 | 2019 | 1 t of liquid steel | LB | I-39a | Alloy steel | t | --- | --- | Process facility not yet commercially available in 2019. The expected market entry year is 2025 (cf. Market_entry_years sheet).
Electric arc furnace, for DRI processing | 39 | 2019 | 1 t of liquid steel | UB | I-39a | Alloy steel | t | --- | --- | Process facility not yet commercially available in 2019. The expected market entry year is 2025 (cf. Market_entry_years sheet).
Electric arc furnace, for DRI processing | 39 | 2019 | 1 t of liquid steel | REF | I-39b | Biochar | t | --- | --- | Process facility not yet commercially available in 2019. The expected market entry year is 2025 (cf. Market_entry_years sheet).
Electric arc furnace, for DRI processing | 39 | 2019 | 1 t of liquid steel | LB | I-39b | Biochar | t | --- | --- | Process facility not yet commercially available in 2019. The expected market entry year is 2025 (cf. Market_entry_years sheet).
Electric arc furnace, for DRI processing | 39 | 2019 | 1 t of liquid steel | UB | I-39b | Biochar | t | --- | --- | Process facility not yet commercially available in 2019. The expected market entry year is 2025 (cf. Market_entry_years sheet).
Electric arc furnace, for DRI processing | 39 | 2019 | 1 t of liquid steel | REF | I-39c | Direct reduced iron | t | --- | --- | Process facility not yet commercially available in 2019. The expected market entry year is 2025 (cf. Market_entry_years sheet).
Electric arc furnace, for DRI processing | 39 | 2019 | 1 t of liquid steel | LB | I-39c | Direct reduced iron | t | --- | --- | Process facility not yet commercially available in 2019. The expected market entry year is 2025 (cf. Market_entry_years sheet).
Electric arc furnace, for DRI processing | 39 | 2019 | 1 t of liquid steel | UB | I-39c | Direct reduced iron | t | --- | --- | Process facility not yet commercially available in 2019. The expected market entry year is 2025 (cf. Market_entry_years sheet).
Electric arc furnace, for DRI processing | 39 | 2019 | 1 t of liquid steel | REF | I-39d | Dolomite | t | --- | --- | Process facility not yet commercially available in 2019. The expected market entry year is 2025 (cf. Market_entry_years sheet).
Electric arc furnace, for DRI processing | 39 | 2019 | 1 t of liquid steel | LB | I-39d | Dolomite | t | --- | --- | Process facility not yet commercially available in 2019. The expected market entry year is 2025 (cf. Market_entry_years sheet).
Electric arc furnace, for DRI processing | 39 | 2019 | 1 t of liquid steel | UB | I-39d | Dolomite | t | --- | --- | Process facility not yet commercially available in 2019. The expected market entry year is 2025 (cf. Market_entry_years sheet).
Electric arc furnace, for DRI processing | 39 | 2019 | 1 t of liquid steel | REF | I-39e | Electricity | MWh | --- | --- | Process facility not yet commercially available in 2019. The expected market entry year is 2025 (cf. Market_entry_years sheet).
Electric arc furnace, for DRI processing | 39 | 2019 | 1 t of liquid steel | LB | I-39e | Electricity | MWh | --- | --- | Process facility not yet commercially available in 2019. The expected market entry year is 2025 (cf. Market_entry_years sheet).
Electric arc furnace, for DRI processing | 39 | 2019 | 1 t of liquid steel | UB | I-39e | Electricity | MWh | --- | --- | Process facility not yet commercially available in 2019. The expected market entry year is 2025 (cf. Market_entry_years sheet).
Electric arc furnace, for DRI processing | 39 | 2019 | 1 t of liquid steel | REF | I-39f | Graphite electrodes | t | --- | --- | Process facility not yet commercially available in 2019. The expected market entry year is 2025 (cf. Market_entry_years sheet).
Electric arc furnace, for DRI processing | 39 | 2019 | 1 t of liquid steel | LB | I-39f | Graphite electrodes | t | --- | --- | Process facility not yet commercially available in 2019. The expected market entry year is 2025 (cf. Market_entry_years sheet).
Electric arc furnace, for DRI processing | 39 | 2019 | 1 t of liquid steel | UB | I-39f | Graphite electrodes | t | --- | --- | Process facility not yet commercially available in 2019. The expected market entry year is 2025 (cf. Market_entry_years sheet).
Electric arc furnace, for DRI processing | 39 | 2019 | 1 t of liquid steel | REF | I-39g | Methane | MWh | --- | --- | Process facility not yet commercially available in 2019. The expected market entry year is 2025 (cf. Market_entry_years sheet).
Electric arc furnace, for DRI processing | 39 | 2019 | 1 t of liquid steel | LB | I-39g | Methane | MWh | --- | --- | Process facility not yet commercially available in 2019. The expected market entry year is 2025 (cf. Market_entry_years sheet).
Electric arc furnace, for DRI processing | 39 | 2019 | 1 t of liquid steel | UB | I-39g | Methane | MWh | --- | --- | Process facility not yet commercially available in 2019. The expected market entry year is 2025 (cf. Market_entry_years sheet).
Electric arc furnace, for DRI processing | 39 | 2019 | 1 t of liquid steel | REF | I-39h | Nitrogen | t | --- | --- | Process facility not yet commercially available in 2019. The expected market entry year is 2025 (cf. Market_entry_years sheet).
Electric arc furnace, for DRI processing | 39 | 2019 | 1 t of liquid steel | LB | I-39h | Nitrogen | t | --- | --- | Process facility not yet commercially available in 2019. The expected market entry year is 2025 (cf. Market_entry_years sheet).
Electric arc furnace, for DRI processing | 39 | 2019 | 1 t of liquid steel | UB | I-39h | Nitrogen | t | --- | --- | Process facility not yet commercially available in 2019. The expected market entry year is 2025 (cf. Market_entry_years sheet).
Electric arc furnace, for DRI processing | 39 | 2019 | 1 t of liquid steel | REF | I-39i | Oxygen | t | --- | --- | Process facility not yet commercially available in 2019. The expected market entry year is 2025 (cf. Market_entry_years sheet).
Electric arc furnace, for DRI processing | 39 | 2019 | 1 t of liquid steel | LB | I-39i | Oxygen | t | --- | --- | Process facility not yet commercially available in 2019. The expected market entry year is 2025 (cf. Market_entry_years sheet).
Electric arc furnace, for DRI processing | 39 | 2019 | 1 t of liquid steel | UB | I-39i | Oxygen | t | --- | --- | Process facility not yet commercially available in 2019. The expected market entry year is 2025 (cf. Market_entry_years sheet).
Electric arc furnace, for DRI processing | 39 | 2019 | 1 t of liquid steel | REF | I-39j | Quicklime | t | --- | --- | Process facility not yet commercially available in 2019. The expected market entry year is 2025 (cf. Market_entry_years sheet).
Electric arc furnace, for DRI processing | 39 | 2019 | 1 t of liquid steel | LB | I-39j | Quicklime | t | --- | --- | Process facility not yet commercially available in 2019. The expected market entry year is 2025 (cf. Market_entry_years sheet).
Electric arc furnace, for DRI processing | 39 | 2019 | 1 t of liquid steel | UB | I-39j | Quicklime | t | --- | --- | Process facility not yet commercially available in 2019. The expected market entry year is 2025 (cf. Market_entry_years sheet).
Electric arc furnace, for DRI processing | 39 | 2019 | 1 t of liquid steel | REF | I-39k | Scrap steel | t | --- | --- | Process facility not yet commercially available in 2019. The expected market entry year is 2025 (cf. Market_entry_years sheet).
Electric arc furnace, for DRI processing | 39 | 2019 | 1 t of liquid steel | LB | I-39k | Scrap steel | t | --- | --- | Process facility not yet commercially available in 2019. The expected market entry year is 2025 (cf. Market_entry_years sheet).
Electric arc furnace, for DRI processing | 39 | 2019 | 1 t of liquid steel | UB | I-39k | Scrap steel | t | --- | --- | Process facility not yet commercially available in 2019. The expected market entry year is 2025 (cf. Market_entry_years sheet).
Electric arc furnace, for DRI processing | 39 | 2019 | 1 t of liquid steel | REF | I-39l | Water | t | --- | --- | Process facility not yet commercially available in 2019. The expected market entry year is 2025 (cf. Market_entry_years sheet).
Electric arc furnace, for DRI processing | 39 | 2019 | 1 t of liquid steel | LB | I-39l | Water | t | --- | --- | Process facility not yet commercially available in 2019. The expected market entry year is 2025 (cf. Market_entry_years sheet).
Electric arc furnace, for DRI processing | 39 | 2019 | 1 t of liquid steel | UB | I-39l | Water | t | --- | --- | Process facility not yet commercially available in 2019. The expected market entry year is 2025 (cf. Market_entry_years sheet).
Electric arc furnace, low-carbon secondary route | 40 | 2019 | 1 t of liquid steel | REF | I-40a | Alloy steel | t | 0.011 | Remus et al. (2013), Vogl et al. (2018)
Electric arc furnace, low-carbon secondary route | 40 | 2019 | 1 t of liquid steel | LB | I-40a | Alloy steel | t | 0.011 | Remus et al. (2013), Vogl et al. (2018)
Electric arc furnace, low-carbon secondary route | 40 | 2019 | 1 t of liquid steel | UB | I-40a | Alloy steel | t | 0.011 | Remus et al. (2013), Vogl et al. (2018)
Electric arc furnace, low-carbon secondary route | 40 | 2019 | 1 t of liquid steel | REF | I-40b | Biochar | t | 0.015 | Heinen (1997)
Electric arc furnace, low-carbon secondary route | 40 | 2019 | 1 t of liquid steel | LB | I-40b | Biochar | t | 0.005 | Heinen (1997)
Electric arc furnace, low-carbon secondary route | 40 | 2019 | 1 t of liquid steel | UB | I-40b | Biochar | t | 0.017 | Kirschen et al. (2011)
Electric arc furnace, low-carbon secondary route | 40 | 2019 | 1 t of liquid steel | REF | I-40c | Burnt lime | t | 0.029 | Kirschen et al. (2011)
Electric arc furnace, low-carbon secondary route | 40 | 2019 | 1 t of liquid steel | LB | I-40c | Burnt lime | t | 0.029 | Kirschen et al. (2011)
Electric arc furnace, low-carbon secondary route | 40 | 2019 | 1 t of liquid steel | UB | I-40c | Burnt lime | t | 0.029 | Kirschen et al. (2011)
Electric arc furnace, low-carbon secondary route | 40 | 2019 | 1 t of liquid steel | REF | I-40d | Dolomite | t | 0.005 | Kirschen et al. (2011)
Electric arc furnace, low-carbon secondary route | 40 | 2019 | 1 t of liquid steel | LB | I-40d | Dolomite | t | 0.005 | Kirschen et al. (2011)
Electric arc furnace, low-carbon secondary route | 40 | 2019 | 1 t of liquid steel | UB | I-40d | Dolomite | t | 0.005 | Kirschen et al. (2011)
Electric arc furnace, low-carbon secondary route | 40 | 2019 | 1 t of liquid steel | REF | I-40e | Electricity | MWh | 0.39 | Kirschen et al. (2021)
Electric arc furnace, low-carbon secondary route | 40 | 2019 | 1 t of liquid steel | LB | I-40e | Electricity | MWh | 0.34 | Kirschen et al. (2021)
Electric arc furnace, low-carbon secondary route | 40 | 2019 | 1 t of liquid steel | UB | I-40e | Electricity | MWh | 0.63333 | Rehfeldt et al. (2018)
Electric arc furnace, low-carbon secondary route | 40 | 2019 | 1 t of liquid steel | REF | I-40f | Graphite electrodes | t | 0.0029 | Daniëls (2002)
Electric arc furnace, low-carbon secondary route | 40 | 2019 | 1 t of liquid steel | LB | I-40f | Graphite electrodes | t | 0.001 | Heinen (1997)
Electric arc furnace, low-carbon secondary route | 40 | 2019 | 1 t of liquid steel | UB | I-40f | Graphite electrodes | t | 0.003 | Heinen (1997)
Electric arc furnace, low-carbon secondary route | 40 | 2019 | 1 t of liquid steel | REF | I-40g | Methane | MWh | 0.03908 | Meier et al. (2017)
Electric arc furnace, low-carbon secondary route | 40 | 2019 | 1 t of liquid steel | LB | I-40g | Methane | MWh | 0.036111 | Daniëls (2002)
Electric arc furnace, low-carbon secondary route | 40 | 2019 | 1 t of liquid steel | UB | I-40g | Methane | MWh | 0.04885 | Kirschen et al. (2011)
Electric arc furnace, low-carbon secondary route | 40 | 2019 | 1 t of liquid steel | REF | I-40h | Nitrogen | t | 0.007488 | Otto et al. (2017)
Electric arc furnace, low-carbon secondary route | 40 | 2019 | 1 t of liquid steel | LB | I-40h | Nitrogen | t | 0.000936 | Remus et al. (2013)
Electric arc furnace, low-carbon secondary route | 40 | 2019 | 1 t of liquid steel | UB | I-40h | Nitrogen | t | 0.01404 | Remus et al. (2013)
Electric arc furnace, low-carbon secondary route | 40 | 2019 | 1 t of liquid steel | REF | I-40i | Oxygen | t | 0.052873 | Kirschen et al. (2021)
Electric arc furnace, low-carbon secondary route | 40 | 2019 | 1 t of liquid steel | LB | I-40i | Oxygen | t | 0.035725 | Kirschen et al. (2021)
Electric arc furnace, low-carbon secondary route | 40 | 2019 | 1 t of liquid steel | UB | I-40i | Oxygen | t | 0.092885 | Remus et al. (2013)
Electric arc furnace, low-carbon secondary route | 40 | 2019 | 1 t of liquid steel | REF | I-40j | Scrap steel | t | 1.08 | Daniëls (2002)
Electric arc furnace, low-carbon secondary route | 40 | 2019 | 1 t of liquid steel | LB | I-40j | Scrap steel | t | 1.05 | Heinen (1997)
Electric arc furnace, low-carbon secondary route | 40 | 2019 | 1 t of liquid steel | UB | I-40j | Scrap steel | t | 1.232 | Remus et al. (2013)
Electric arc furnace, low-carbon secondary route | 40 | 2019 | 1 t of liquid steel | REF | I-40k | Water | t | 0.000193 | Remus et al. (2013) | Average of the provided range.
Electric arc furnace, low-carbon secondary route | 40 | 2019 | 1 t of liquid steel | LB | I-40k | Water | t | 0.000193 | Remus et al. (2013)
Electric arc furnace, low-carbon secondary route | 40 | 2019 | 1 t of liquid steel | UB | I-40k | Water | t | 0.000193 | Remus et al. (2013)
Electric steam boiler | 41 | 2019 | 1 MWh of steam | REF | I-41a | Electricity | MWh | --- | --- | Process facility not yet commercially available in 2019. The expected market entry year is 2020 (cf. Market_entry_years sheet).
Electric steam boiler | 41 | 2019 | 1 MWh of steam | LB | I-41a | Electricity | MWh | --- | --- | Process facility not yet commercially available in 2019. The expected market entry year is 2020 (cf. Market_entry_years sheet).
Electric steam boiler | 41 | 2019 | 1 MWh of steam | UB | I-41a | Electricity | MWh | --- | --- | Process facility not yet commercially available in 2019. The expected market entry year is 2020 (cf. Market_entry_years sheet).
Electrical compression heat pump | 42 | 2019 | 1 MWh of heat | REF | I-42a | Electricity | MWh | --- | --- | Process facility not yet commercially available in 2019. The expected market entry year is 2025 (cf. Market_entry_years sheet).
Electrical compression heat pump | 42 | 2019 | 1 MWh of heat | LB | I-42a | Electricity | MWh | --- | --- | Process facility not yet commercially available in 2019. The expected market entry year is 2025 (cf. Market_entry_years sheet).
Electrical compression heat pump | 42 | 2019 | 1 MWh of heat | UB | I-42a | Electricity | MWh | --- | --- | Process facility not yet commercially available in 2019. The expected market entry year is 2025 (cf. Market_entry_years sheet).
Fischer-Tropsch synthesis plant (fuel oil) | 43 | 2019 | 1 t of naphtha | REF | I-43a | Carbon dioxide | t | --- | --- | Process facility not yet commercially available in 2019. The expected market entry year is 2030 (cf. Market_entry_years sheet).
Fischer-Tropsch synthesis plant (fuel oil) | 43 | 2019 | 1 t of naphtha | LB | I-43a | Carbon dioxide | t | --- | --- | Process facility not yet commercially available in 2019. The expected market entry year is 2030 (cf. Market_entry_years sheet).
Fischer-Tropsch synthesis plant (fuel oil) | 43 | 2019 | 1 t of naphtha | UB | I-43a | Carbon dioxide | t | --- | --- | Process facility not yet commercially available in 2019. The expected market entry year is 2030 (cf. Market_entry_years sheet).
Fischer-Tropsch synthesis plant (fuel oil) | 43 | 2019 | 1 t of naphtha | REF | I-43b | Hydrogen | MWh | --- | --- | Process facility not yet commercially available in 2019. The expected market entry year is 2030 (cf. Market_entry_years sheet).
Fischer-Tropsch synthesis plant (fuel oil) | 43 | 2019 | 1 t of naphtha | LB | I-43b | Hydrogen | MWh | --- | --- | Process facility not yet commercially available in 2019. The expected market entry year is 2030 (cf. Market_entry_years sheet).
Fischer-Tropsch synthesis plant (fuel oil) | 43 | 2019 | 1 t of naphtha | UB | I-43b | Hydrogen | MWh | --- | --- | Process facility not yet commercially available in 2019. The expected market entry year is 2030 (cf. Market_entry_years sheet).
Fischer-Tropsch synthesis plant (fuel oil) | 43 | 2019 | 1 t of naphtha | REF | I-43c | Water | t | --- | --- | Process facility not yet commercially available in 2019. The expected market entry year is 2030 (cf. Market_entry_years sheet).
Fischer-Tropsch synthesis plant (fuel oil) | 43 | 2019 | 1 t of naphtha | LB | I-43c | Water | t | --- | --- | Process facility not yet commercially available in 2019. The expected market entry year is 2030 (cf. Market_entry_years sheet).
Fischer-Tropsch synthesis plant (fuel oil) | 43 | 2019 | 1 t of naphtha | UB | I-43c | Water | t | --- | --- | Process facility not yet commercially available in 2019. The expected market entry year is 2030 (cf. Market_entry_years sheet).
Fischer-Tropsch synthesis plant (naphtha), biomass-based | 44 | 2019 | 1 t of naphtha | REF | I-44a | Electricity | MWh | --- | --- | Process facility not yet commercially available in 2019. The expected market entry year is 2025 (cf. Market_entry_years sheet).
Fischer-Tropsch synthesis plant (naphtha), biomass-based | 44 | 2019 | 1 t of naphtha | LB | I-44a | Electricity | MWh | --- | --- | Process facility not yet commercially available in 2019. The expected market entry year is 2025 (cf. Market_entry_years sheet).
Fischer-Tropsch synthesis plant (naphtha), biomass-based | 44 | 2019 | 1 t of naphtha | UB | I-44a | Electricity | MWh | --- | --- | Process facility not yet commercially available in 2019. The expected market entry year is 2025 (cf. Market_entry_years sheet).
Fischer-Tropsch synthesis plant (naphtha), biomass-based | 44 | 2019 | 1 t of naphtha | REF | I-44b | Water | t | --- | --- | Process facility not yet commercially available in 2019. The expected market entry year is 2025 (cf. Market_entry_years sheet).
Fischer-Tropsch synthesis plant (naphtha), biomass-based | 44 | 2019 | 1 t of naphtha | LB | I-44b | Water | t | --- | --- | Process facility not yet commercially available in 2019. The expected market entry year is 2025 (cf. Market_entry_years sheet).
Fischer-Tropsch synthesis plant (naphtha), biomass-based | 44 | 2019 | 1 t of naphtha | UB | I-44b | Water | t | --- | --- | Process facility not yet commercially available in 2019. The expected market entry year is 2025 (cf. Market_entry_years sheet).
Fischer-Tropsch synthesis plant (naphtha), biomass-based | 44 | 2019 | 1 t of naphtha | REF | I-44c | Wood | t | --- | --- | Process facility not yet commercially available in 2019. The expected market entry year is 2025 (cf. Market_entry_years sheet).
Fischer-Tropsch synthesis plant (naphtha), biomass-based | 44 | 2019 | 1 t of naphtha | LB | I-44c | Wood | t | --- | --- | Process facility not yet commercially available in 2019. The expected market entry year is 2025 (cf. Market_entry_years sheet).
Fischer-Tropsch synthesis plant (naphtha), biomass-based | 44 | 2019 | 1 t of naphtha | UB | I-44c | Wood | t | --- | --- | Process facility not yet commercially available in 2019. The expected market entry year is 2025 (cf. Market_entry_years sheet).
Fischer-Tropsch synthesis plant (naphtha), hydrogen-based | 45 | 2019 | 1 t of naphtha | REF | I-45a | Carbon dioxide | t | --- | --- | Process facility not yet commercially available in 2019. The expected market entry year is 2030 (cf. Market_entry_years sheet).
Fischer-Tropsch synthesis plant (naphtha), hydrogen-based | 45 | 2019 | 1 t of naphtha | LB | I-45a | Carbon dioxide | t | --- | --- | Process facility not yet commercially available in 2019. The expected market entry year is 2030 (cf. Market_entry_years sheet).
Fischer-Tropsch synthesis plant (naphtha), hydrogen-based | 45 | 2019 | 1 t of naphtha | UB | I-45a | Carbon dioxide | t | --- | --- | Process facility not yet commercially available in 2019. The expected market entry year is 2030 (cf. Market_entry_years sheet).
Fischer-Tropsch synthesis plant (naphtha), hydrogen-based | 45 | 2019 | 1 t of naphtha | REF | I-45b | Hydrogen | MWh | --- | --- | Process facility not yet commercially available in 2019. The expected market entry year is 2030 (cf. Market_entry_years sheet).
Fischer-Tropsch synthesis plant (naphtha), hydrogen-based | 45 | 2019 | 1 t of naphtha | LB | I-45b | Hydrogen | MWh | --- | --- | Process facility not yet commercially available in 2019. The expected market entry year is 2030 (cf. Market_entry_years sheet).
Fischer-Tropsch synthesis plant (naphtha), hydrogen-based | 45 | 2019 | 1 t of naphtha | UB | I-45b | Hydrogen | MWh | --- | --- | Process facility not yet commercially available in 2019. The expected market entry year is 2030 (cf. Market_entry_years sheet).
Fischer-Tropsch synthesis plant (naphtha), hydrogen-based | 45 | 2019 | 1 t of naphtha | REF | I-45c | Water | t | --- | --- | Process facility not yet commercially available in 2019. The expected market entry year is 2030 (cf. Market_entry_years sheet).
Fischer-Tropsch synthesis plant (naphtha), hydrogen-based | 45 | 2019 | 1 t of naphtha | LB | I-45c | Water | t | --- | --- | Process facility not yet commercially available in 2019. The expected market entry year is 2030 (cf. Market_entry_years sheet).
Fischer-Tropsch synthesis plant (naphtha), hydrogen-based | 45 | 2019 | 1 t of naphtha | UB | I-45c | Water | t | --- | --- | Process facility not yet commercially available in 2019. The expected market entry year is 2030 (cf. Market_entry_years sheet).
Fischer-Tropsch synthesis plant (naphtha), plastic waste-based | 46 | 2019 | 1 t of naphtha | REF | I-46a | Electricity | MWh | --- | --- | Process facility not yet commercially available in 2019. The expected market entry year is 2030 (cf. Market_entry_years sheet).
Fischer-Tropsch synthesis plant (naphtha), plastic waste-based | 46 | 2019 | 1 t of naphtha | LB | I-46a | Electricity | MWh | --- | --- | Process facility not yet commercially available in 2019. The expected market entry year is 2030 (cf. Market_entry_years sheet).
Fischer-Tropsch synthesis plant (naphtha), plastic waste-based | 46 | 2019 | 1 t of naphtha | UB | I-46a | Electricity | MWh | --- | --- | Process facility not yet commercially available in 2019. The expected market entry year is 2030 (cf. Market_entry_years sheet).
Fischer-Tropsch synthesis plant (naphtha), plastic waste-based | 46 | 2019 | 1 t of naphtha | REF | I-46b | Used plastics | t | --- | --- | Process facility not yet commercially available in 2019. The expected market entry year is 2030 (cf. Market_entry_years sheet).
Fischer-Tropsch synthesis plant (naphtha), plastic waste-based | 46 | 2019 | 1 t of naphtha | LB | I-46b | Used plastics | t | --- | --- | Process facility not yet commercially available in 2019. The expected market entry year is 2030 (cf. Market_entry_years sheet).
Fischer-Tropsch synthesis plant (naphtha), plastic waste-based | 46 | 2019 | 1 t of naphtha | UB | I-46b | Used plastics | t | --- | --- | Process facility not yet commercially available in 2019. The expected market entry year is 2030 (cf. Market_entry_years sheet).
Fischer-Tropsch synthesis plant (naphtha), plastic waste-based | 46 | 2019 | 1 t of naphtha | REF | I-46c | Water | t | --- | --- | Process facility not yet commercially available in 2019. The expected market entry year is 2030 (cf. Market_entry_years sheet).
Fischer-Tropsch synthesis plant (naphtha), plastic waste-based | 46 | 2019 | 1 t of naphtha | LB | I-46c | Water | t | --- | --- | Process facility not yet commercially available in 2019. The expected market entry year is 2030 (cf. Market_entry_years sheet).
Fischer-Tropsch synthesis plant (naphtha), plastic waste-based | 46 | 2019 | 1 t of naphtha | UB | I-46c | Water | t | --- | --- | Process facility not yet commercially available in 2019. The expected market entry year is 2030 (cf. Market_entry_years sheet).
Float glass furnace, conventional | 47 | 2019 | 1 t of float glass | REF | I-47a | Dolomite | t | 0.133 | Umweltbundesamt (2020c)
Float glass furnace, conventional | 47 | 2019 | 1 t of float glass | LB | I-47a | Dolomite | t | 0.133 | Umweltbundesamt (2020c)
Float glass furnace, conventional | 47 | 2019 | 1 t of float glass | UB | I-47a | Dolomite | t | 0.133 | Umweltbundesamt (2020c)
Float glass furnace, conventional | 47 | 2019 | 1 t of float glass | REF | I-47b | Electricity | MWh | 0.91944 | Leisin (2019), Rehfeldt et al. (2018) | Both available values averaged.
Float glass furnace, conventional | 47 | 2019 | 1 t of float glass | LB | I-47b | Electricity | MWh | 0.91667 | Leisin (2019)
Float glass furnace, conventional | 47 | 2019 | 1 t of float glass | UB | I-47b | Electricity | MWh | 0.92222 | Rehfeldt et al. (2018)
Float glass furnace, conventional | 47 | 2019 | 1 t of float glass | REF | I-47c | Feldspar | t | 0.077 | Umweltbundesamt (2020c)
Float glass furnace, conventional | 47 | 2019 | 1 t of float glass | LB | I-47c | Feldspar | t | 0.077 | Umweltbundesamt (2020c)
Float glass furnace, conventional | 47 | 2019 | 1 t of float glass | UB | I-47c | Feldspar | t | 0.077 | Umweltbundesamt (2020c)
Float glass furnace, conventional | 47 | 2019 | 1 t of float glass | REF | I-47d | Fine lime | t | 0.187 | Umweltbundesamt (2020c)
Float glass furnace, conventional | 47 | 2019 | 1 t of float glass | LB | I-47d | Fine lime | t | 0.187 | Umweltbundesamt (2020c)
Float glass furnace, conventional | 47 | 2019 | 1 t of float glass | UB | I-47d | Fine lime | t | 0.187 | Umweltbundesamt (2020c)
Float glass furnace, conventional | 47 | 2019 | 1 t of float glass | REF | I-47e | Natural gas | MWh | 2.8056 | Leisin (2019), Schlomann et al. (2013) | Both available values averaged.
Float glass furnace, conventional | 47 | 2019 | 1 t of float glass | LB | I-47e | Natural gas | MWh | 2.5833 | Leisin (2019)
Float glass furnace, conventional | 47 | 2019 | 1 t of float glass | UB | I-47e | Natural gas | MWh | 3.0278 | Schlomann et al. (2013)
Float glass furnace, conventional | 47 | 2019 | 1 t of float glass | REF | I-47f | Nitrogen | t | 0.018 | Umweltbundesamt (2020c)
Float glass furnace, conventional | 47 | 2019 | 1 t of float glass | LB | I-47f | Nitrogen | t | 0.018 | Umweltbundesamt (2020c)
Float glass furnace, conventional | 47 | 2019 | 1 t of float glass | UB | I-47f | Nitrogen | t | 0.018 | Umweltbundesamt (2020c)
Float glass furnace, conventional | 47 | 2019 | 1 t of float glass | REF | I-47g | Quartz sand | t | 0.6 | Umweltbundesamt (2020c)
Float glass furnace, conventional | 47 | 2019 | 1 t of float glass | LB | I-47g | Quartz sand | t | 0.6 | Umweltbundesamt (2020c)
Float glass furnace, conventional | 47 | 2019 | 1 t of float glass | UB | I-47g | Quartz sand | t | 0.6 | Umweltbundesamt (2020c)
Float glass furnace, conventional | 47 | 2019 | 1 t of float glass | REF | I-47h | Refractories (float glass smelter) | t | 0.013 | Umweltbundesamt (2020c)
Float glass furnace, conventional | 47 | 2019 | 1 t of float glass | LB | I-47h | Refractories (float glass smelter) | t | 0.013 | Umweltbundesamt (2020c)
Float glass furnace, conventional | 47 | 2019 | 1 t of float glass | UB | I-47h | Refractories (float glass smelter) | t | 0.013 | Umweltbundesamt (2020c)
Float glass furnace, conventional | 47 | 2019 | 1 t of float glass | REF | I-47i | Soda ash | t | 0.19 | Umweltbundesamt (2020c)
Float glass furnace, conventional | 47 | 2019 | 1 t of float glass | LB | I-47i | Soda ash | t | 0.19 | Umweltbundesamt (2020c)
Float glass furnace, conventional | 47 | 2019 | 1 t of float glass | UB | I-47i | Soda ash | t | 0.19 | Umweltbundesamt (2020c)
Float glass furnace, conventional | 47 | 2019 | 1 t of float glass | REF | I-47j | Water | t | 0.7 | Umweltbundesamt (2020c)
Float glass furnace, conventional | 47 | 2019 | 1 t of float glass | LB | I-47j | Water | t | 0.7 | Umweltbundesamt (2020c)
Float glass furnace, conventional | 47 | 2019 | 1 t of float glass | UB | I-47j | Water | t | 0.7 | Umweltbundesamt (2020c)
Float glass furnace, directly electrified | 48 | 2019 | 1 t of float glass | REF | I-48a | Dolomite | t | --- | --- | Process facility not yet commercially available in 2019. The expected market entry year is 2024 (cf. Market_entry_years sheet).
Float glass furnace, directly electrified | 48 | 2019 | 1 t of float glass | LB | I-48a | Dolomite | t | --- | --- | Process facility not yet commercially available in 2019. The expected market entry year is 2024 (cf. Market_entry_years sheet).
Float glass furnace, directly electrified | 48 | 2019 | 1 t of float glass | UB | I-48a | Dolomite | t | --- | --- | Process facility not yet commercially available in 2019. The expected market entry year is 2024 (cf. Market_entry_years sheet).
Float glass furnace, directly electrified | 48 | 2019 | 1 t of float glass | REF | I-48b | Electricity | MWh | --- | --- | Process facility not yet commercially available in 2019. The expected market entry year is 2024 (cf. Market_entry_years sheet).
Float glass furnace, directly electrified | 48 | 2019 | 1 t of float glass | LB | I-48b | Electricity | MWh | --- | --- | Process facility not yet commercially available in 2019. The expected market entry year is 2024 (cf. Market_entry_years sheet).
Float glass furnace, directly electrified | 48 | 2019 | 1 t of float glass | UB | I-48b | Electricity | MWh | --- | --- | Process facility not yet commercially available in 2019. The expected market entry year is 2024 (cf. Market_entry_years sheet).
Float glass furnace, directly electrified | 48 | 2019 | 1 t of float glass | REF | I-48c | Feldspar | t | --- | --- | Process facility not yet commercially available in 2019. The expected market entry year is 2024 (cf. Market_entry_years sheet).
Float glass furnace, directly electrified | 48 | 2019 | 1 t of float glass | LB | I-48c | Feldspar | t | --- | --- | Process facility not yet commercially available in 2019. The expected market entry year is 2024 (cf. Market_entry_years sheet).
Float glass furnace, directly electrified | 48 | 2019 | 1 t of float glass | UB | I-48c | Feldspar | t | --- | --- | Process facility not yet commercially available in 2019. The expected market entry year is 2024 (cf. Market_entry_years sheet).
Float glass furnace, directly electrified | 48 | 2019 | 1 t of float glass | REF | I-48d | Fine lime | t | --- | --- | Process facility not yet commercially available in 2019. The expected market entry year is 2024 (cf. Market_entry_years sheet).
Float glass furnace, directly electrified | 48 | 2019 | 1 t of float glass | LB | I-48d | Fine lime | t | --- | --- | Process facility not yet commercially available in 2019. The expected market entry year is 2024 (cf. Market_entry_years sheet).
Float glass furnace, directly electrified | 48 | 2019 | 1 t of float glass | UB | I-48d | Fine lime | t | --- | --- | Process facility not yet commercially available in 2019. The expected market entry year is 2024 (cf. Market_entry_years sheet).
Float glass furnace, directly electrified | 48 | 2019 | 1 t of float glass | REF | I-48e | Nitrogen | t | --- | --- | Process facility not yet commercially available in 2019. The expected market entry year is 2024 (cf. Market_entry_years sheet).
Float glass furnace, directly electrified | 48 | 2019 | 1 t of float glass | LB | I-48e | Nitrogen | t | --- | --- | Process facility not yet commercially available in 2019. The expected market entry year is 2024 (cf. Market_entry_years sheet).
Float glass furnace, directly electrified | 48 | 2019 | 1 t of float glass | UB | I-48e | Nitrogen | t | --- | --- | Process facility not yet commercially available in 2019. The expected market entry year is 2024 (cf. Market_entry_years sheet).
Float glass furnace, directly electrified | 48 | 2019 | 1 t of float glass | REF | I-48f | Quartz sand | t | --- | --- | Process facility not yet commercially available in 2019. The expected market entry year is 2024 (cf. Market_entry_years sheet).
Float glass furnace, directly electrified | 48 | 2019 | 1 t of float glass | LB | I-48f | Quartz sand | t | --- | --- | Process facility not yet commercially available in 2019. The expected market entry year is 2024 (cf. Market_entry_years sheet).
Float glass furnace, directly electrified | 48 | 2019 | 1 t of float glass | UB | I-48f | Quartz sand | t | --- | --- | Process facility not yet commercially available in 2019. The expected market entry year is 2024 (cf. Market_entry_years sheet).
Float glass furnace, directly electrified | 48 | 2019 | 1 t of float glass | REF | I-48g | Refractories (float glass smelter) | t | --- | --- | Process facility not yet commercially available in 2019. The expected market entry year is 2024 (cf. Market_entry_years sheet).
Float glass furnace, directly electrified | 48 | 2019 | 1 t of float glass | LB | I-48g | Refractories (float glass smelter) | t | --- | --- | Process facility not yet commercially available in 2019. The expected market entry year is 2024 (cf. Market_entry_years sheet).
Float glass furnace, directly electrified | 48 | 2019 | 1 t of float glass | UB | I-48g | Refractories (float glass smelter) | t | --- | --- | Process facility not yet commercially available in 2019. The expected market entry year is 2024 (cf. Market_entry_years sheet).
Float glass furnace, directly electrified | 48 | 2019 | 1 t of float glass | REF | I-48h | Soda ash | t | --- | --- | Process facility not yet commercially available in 2019. The expected market entry year is 2024 (cf. Market_entry_years sheet).
Float glass furnace, directly electrified | 48 | 2019 | 1 t of float glass | LB | I-48h | Soda ash | t | --- | --- | Process facility not yet commercially available in 2019. The expected market entry year is 2024 (cf. Market_entry_years sheet).
Float glass furnace, directly electrified | 48 | 2019 | 1 t of float glass | UB | I-48h | Soda ash | t | --- | --- | Process facility not yet commercially available in 2019. The expected market entry year is 2024 (cf. Market_entry_years sheet).
Float glass furnace, directly electrified | 48 | 2019 | 1 t of float glass | REF | I-48i | Water | t | --- | --- | Process facility not yet commercially available in 2019. The expected market entry year is 2024 (cf. Market_entry_years sheet).
Float glass furnace, directly electrified | 48 | 2019 | 1 t of float glass | LB | I-48i | Water | t | --- | --- | Process facility not yet commercially available in 2019. The expected market entry year is 2024 (cf. Market_entry_years sheet).
Float glass furnace, directly electrified | 48 | 2019 | 1 t of float glass | UB | I-48i | Water | t | --- | --- | Process facility not yet commercially available in 2019. The expected market entry year is 2024 (cf. Market_entry_years sheet).
Float glass furnace, hydrogen-based | 49 | 2019 | 1 t of float glass | REF | I-49a | Dolomite | t | --- | --- | Process facility not yet commercially available in 2019. The expected market entry year is 2029 (cf. Market_entry_years sheet).
Float glass furnace, hydrogen-based | 49 | 2019 | 1 t of float glass | LB | I-49a | Dolomite | t | --- | --- | Process facility not yet commercially available in 2019. The expected market entry year is 2029 (cf. Market_entry_years sheet).
Float glass furnace, hydrogen-based | 49 | 2019 | 1 t of float glass | UB | I-49a | Dolomite | t | --- | --- | Process facility not yet commercially available in 2019. The expected market entry year is 2029 (cf. Market_entry_years sheet).
Float glass furnace, hydrogen-based | 49 | 2019 | 1 t of float glass | REF | I-49b | Electricity | MWh | --- | --- | Process facility not yet commercially available in 2019. The expected market entry year is 2029 (cf. Market_entry_years sheet).
Float glass furnace, hydrogen-based | 49 | 2019 | 1 t of float glass | LB | I-49b | Electricity | MWh | --- | --- | Process facility not yet commercially available in 2019. The expected market entry year is 2029 (cf. Market_entry_years sheet).
Float glass furnace, hydrogen-based | 49 | 2019 | 1 t of float glass | UB | I-49b | Electricity | MWh | --- | --- | Process facility not yet commercially available in 2019. The expected market entry year is 2029 (cf. Market_entry_years sheet).
Float glass furnace, hydrogen-based | 49 | 2019 | 1 t of float glass | REF | I-49c | Feldspar | t | --- | --- | Process facility not yet commercially available in 2019. The expected market entry year is 2029 (cf. Market_entry_years sheet).
Float glass furnace, hydrogen-based | 49 | 2019 | 1 t of float glass | LB | I-49c | Feldspar | t | --- | --- | Process facility not yet commercially available in 2019. The expected market entry year is 2029 (cf. Market_entry_years sheet).
Float glass furnace, hydrogen-based | 49 | 2019 | 1 t of float glass | UB | I-49c | Feldspar | t | --- | --- | Process facility not yet commercially available in 2019. The expected market entry year is 2029 (cf. Market_entry_years sheet).
Float glass furnace, hydrogen-based | 49 | 2019 | 1 t of float glass | REF | I-49d | Fine lime | t | --- | --- | Process facility not yet commercially available in 2019. The expected market entry year is 2029 (cf. Market_entry_years sheet).
Float glass furnace, hydrogen-based | 49 | 2019 | 1 t of float glass | LB | I-49d | Fine lime | t | --- | --- | Process facility not yet commercially available in 2019. The expected market entry year is 2029 (cf. Market_entry_years sheet).
Float glass furnace, hydrogen-based | 49 | 2019 | 1 t of float glass | UB | I-49d | Fine lime | t | --- | --- | Process facility not yet commercially available in 2019. The expected market entry year is 2029 (cf. Market_entry_years sheet).
Float glass furnace, hydrogen-based | 49 | 2019 | 1 t of float glass | REF | I-49e | Hydrogen | MWh | --- | --- | Process facility not yet commercially available in 2019. The expected market entry year is 2029 (cf. Market_entry_years sheet).
Float glass furnace, hydrogen-based | 49 | 2019 | 1 t of float glass | LB | I-49e | Hydrogen | MWh | --- | --- | Process facility not yet commercially available in 2019. The expected market entry year is 2029 (cf. Market_entry_years sheet).
Float glass furnace, hydrogen-based | 49 | 2019 | 1 t of float glass | UB | I-49e | Hydrogen | MWh | --- | --- | Process facility not yet commercially available in 2019. The expected market entry year is 2029 (cf. Market_entry_years sheet).
Float glass furnace, hydrogen-based | 49 | 2019 | 1 t of float glass | REF | I-49f | Nitrogen | t | --- | --- | Process facility not yet commercially available in 2019. The expected market entry year is 2029 (cf. Market_entry_years sheet).
Float glass furnace, hydrogen-based | 49 | 2019 | 1 t of float glass | LB | I-49f | Nitrogen | t | --- | --- | Process facility not yet commercially available in 2019. The expected market entry year is 2029 (cf. Market_entry_years sheet).
Float glass furnace, hydrogen-based | 49 | 2019 | 1 t of float glass | UB | I-49f | Nitrogen | t | --- | --- | Process facility not yet commercially available in 2019. The expected market entry year is 2029 (cf. Market_entry_years sheet).
Float glass furnace, hydrogen-based | 49 | 2019 | 1 t of float glass | REF | I-49g | Quartz sand | t | --- | --- | Process facility not yet commercially available in 2019. The expected market entry year is 2029 (cf. Market_entry_years sheet).
Float glass furnace, hydrogen-based | 49 | 2019 | 1 t of float glass | LB | I-49g | Quartz sand | t | --- | --- | Process facility not yet commercially available in 2019. The expected market entry year is 2029 (cf. Market_entry_years sheet).
Float glass furnace, hydrogen-based | 49 | 2019 | 1 t of float glass | UB | I-49g | Quartz sand | t | --- | --- | Process facility not yet commercially available in 2019. The expected market entry year is 2029 (cf. Market_entry_years sheet).
Float glass furnace, hydrogen-based | 49 | 2019 | 1 t of float glass | REF | I-49h | Refractories (float glass smelter) | t | --- | --- | Process facility not yet commercially available in 2019. The expected market entry year is 2029 (cf. Market_entry_years sheet).
Float glass furnace, hydrogen-based | 49 | 2019 | 1 t of float glass | LB | I-49h | Refractories (float glass smelter) | t | --- | --- | Process facility not yet commercially available in 2019. The expected market entry year is 2029 (cf. Market_entry_years sheet).
Float glass furnace, hydrogen-based | 49 | 2019 | 1 t of float glass | UB | I-49h | Refractories (float glass smelter) | t | --- | --- | Process facility not yet commercially available in 2019. The expected market entry year is 2029 (cf. Market_entry_years sheet).
Float glass furnace, hydrogen-based | 49 | 2019 | 1 t of float glass | REF | I-49i | Soda ash | t | --- | --- | Process facility not yet commercially available in 2019. The expected market entry year is 2029 (cf. Market_entry_years sheet).
Float glass furnace, hydrogen-based | 49 | 2019 | 1 t of float glass | LB | I-49i | Soda ash | t | --- | --- | Process facility not yet commercially available in 2019. The expected market entry year is 2029 (cf. Market_entry_years sheet).
Float glass furnace, hydrogen-based | 49 | 2019 | 1 t of float glass | UB | I-49i | Soda ash | t | --- | --- | Process facility not yet commercially available in 2019. The expected market entry year is 2029 (cf. Market_entry_years sheet).
Float glass furnace, hydrogen-based | 49 | 2019 | 1 t of float glass | REF | I-49j | Water | t | --- | --- | Process facility not yet commercially available in 2019. The expected market entry year is 2029 (cf. Market_entry_years sheet).
Float glass furnace, hydrogen-based | 49 | 2019 | 1 t of float glass | LB | I-49j | Water | t | --- | --- | Process facility not yet commercially available in 2019. The expected market entry year is 2029 (cf. Market_entry_years sheet).
Float glass furnace, hydrogen-based | 49 | 2019 | 1 t of float glass | UB | I-49j | Water | t | --- | --- | Process facility not yet commercially available in 2019. The expected market entry year is 2029 (cf. Market_entry_years sheet).
Graphic paper mill | 50 | 2019 | 1 t of graphic paper | REF | I-50a | Calcium carbonate | t | 0.33829 | Marsidi et al. (2018)
Graphic paper mill | 50 | 2019 | 1 t of graphic paper | LB | I-50a | Calcium carbonate | t | 0.33829 | Putz et al. (2019)
Graphic paper mill | 50 | 2019 | 1 t of graphic paper | UB | I-50a | Calcium carbonate | t | 0.33829 | Putz et al. (2019)
Graphic paper mill | 50 | 2019 | 1 t of graphic paper | REF | I-50b | Chemical pulp | t | 0.576 | Putz et al. (2019)
Graphic paper mill | 50 | 2019 | 1 t of graphic paper | LB | I-50b | Chemical pulp | t | 0.576 | Putz et al. (2019)
Graphic paper mill | 50 | 2019 | 1 t of graphic paper | UB | I-50b | Chemical pulp | t | 0.576 | Putz et al. (2019)
Graphic paper mill | 50 | 2019 | 1 t of graphic paper | REF | I-50c | Electricity | MWh | 0.58333 | van Dam et al. (2021)
Graphic paper mill | 50 | 2019 | 1 t of graphic paper | LB | I-50c | Electricity | MWh | 0.55556 | van Dam et al. (2021)
Graphic paper mill | 50 | 2019 | 1 t of graphic paper | UB | I-50c | Electricity | MWh | 0.58333 | van Dam et al. (2021)
Graphic paper mill | 50 | 2019 | 1 t of graphic paper | REF | I-50d | Steam | MWh | 1.3889 | van Dam et al. (2021)
Graphic paper mill | 50 | 2019 | 1 t of graphic paper | LB | I-50d | Steam | MWh | 1.3333 | van Dam et al. (2021)
Graphic paper mill | 50 | 2019 | 1 t of graphic paper | UB | I-50d | Steam | MWh | 1.4444 | van Dam et al. (2021)
Graphic paper mill | 50 | 2019 | 1 t of graphic paper | REF | I-50e | Water | t | 4.2 | Putz et al. (2019)
Graphic paper mill | 50 | 2019 | 1 t of graphic paper | LB | I-50e | Water | t | 4.2 | Marsidi et al. (2018)
Graphic paper mill | 50 | 2019 | 1 t of graphic paper | UB | I-50e | Water | t | 4.2 | Marsidi et al. (2018)
Haber-Bosch synthesis plant | 51 | 2019 | 1 t of ammonia | REF | I-51a | Electricity | MWh | 1.7222 | Fleiter et al. (2021)
Haber-Bosch synthesis plant | 51 | 2019 | 1 t of ammonia | LB | I-51a | Electricity | MWh | 1.7085 | Matzen et al. (2015)
Haber-Bosch synthesis plant | 51 | 2019 | 1 t of ammonia | UB | I-51a | Electricity | MWh | 1.73 | Batool & Wetzels (2019)
Haber-Bosch synthesis plant | 51 | 2019 | 1 t of ammonia | REF | I-51b | Hydrogen | MWh | 7 | Fleiter et al. (2021)
Haber-Bosch synthesis plant | 51 | 2019 | 1 t of ammonia | LB | I-51b | Hydrogen | MWh | 6.566 | Egerer et al. (2024)
Haber-Bosch synthesis plant | 51 | 2019 | 1 t of ammonia | UB | I-51b | Hydrogen | MWh | 7.6966 | Matzen et al. (2015)
Haber-Bosch synthesis plant | 51 | 2019 | 1 t of ammonia | REF | I-51c | Nitrogen | t | 0.82 | Hampp et al. (2021)
Haber-Bosch synthesis plant | 51 | 2019 | 1 t of ammonia | LB | I-51c | Nitrogen | t | 0.82 | Hampp et al. (2021)
Haber-Bosch synthesis plant | 51 | 2019 | 1 t of ammonia | UB | I-51c | Nitrogen | t | 0.82 | Hampp et al. (2021)
Hall-Héroult process plant, conventional | 52 | 2019 | 1 t of aluminum | REF | I-52a | Alumina | t | 1.93 | Balomenos et al. (2011)
Hall-Héroult process plant, conventional | 52 | 2019 | 1 t of aluminum | LB | I-52a | Alumina | t | 1.9 | Frischenschlager et al. (2010)
Hall-Héroult process plant, conventional | 52 | 2019 | 1 t of aluminum | UB | I-52a | Alumina | t | 1.93 | van Dam et al. (2021)
Hall-Héroult process plant, conventional | 52 | 2019 | 1 t of aluminum | REF | I-52b | Cryolite | t | 0.018 | Frischenschlager et al. (2010)
Hall-Héroult process plant, conventional | 52 | 2019 | 1 t of aluminum | LB | I-52b | Cryolite | t | 0.018 | Frischenschlager et al. (2010)
Hall-Héroult process plant, conventional | 52 | 2019 | 1 t of aluminum | UB | I-52b | Cryolite | t | 0.018 | Frischenschlager et al. (2010)
Hall-Héroult process plant, conventional | 52 | 2019 | 1 t of aluminum | REF | I-52c | Electricity | MWh | 14 | Sinclair Knight Merz Pty Ltd. (2013)
Hall-Héroult process plant, conventional | 52 | 2019 | 1 t of aluminum | LB | I-52c | Electricity | MWh | 13.5278 | Lerede et al. (2021)
Hall-Héroult process plant, conventional | 52 | 2019 | 1 t of aluminum | UB | I-52c | Electricity | MWh | 15 | Sinclair Knight Merz Pty Ltd. (2013)
Hall-Héroult process plant, conventional | 52 | 2019 | 1 t of aluminum | UB | I-52d | Fuel oil | MWh | 1.2537 | Umweltbundesamt (2020j), Umweltbundesamt (2020k)
Hall-Héroult process plant, conventional | 52 | 2019 | 1 t of aluminum | REF | I-52e | Graphite electrodes | t | 0.43 | Frischenschlager et al. (2010)
Hall-Héroult process plant, conventional | 52 | 2019 | 1 t of aluminum | LB | I-52e | Graphite electrodes | t | 0.413 | Sinclair Knight Merz Pty Ltd. (2013)
Hall-Héroult process plant, conventional | 52 | 2019 | 1 t of aluminum | UB | I-52e | Graphite electrodes | t | 0.45 | Balomenos et al. (2011)
Hall-Héroult process plant, conventional | 52 | 2019 | 1 t of aluminum | REF | I-52f | Natural gas | MWh | 0.77778 | Lerede et al. (2021)
Hall-Héroult process plant, conventional | 52 | 2019 | 1 t of aluminum | LB | I-52f | Natural gas | MWh | 0.73889 | Balomenos et al. (2011)
Hall-Héroult process plant, low-carbon | 53 | 2019 | 1 t of aluminum | REF | I-53a | Alumina | t | --- | --- | Process facility not yet commercially available in 2019. The expected market entry year is 2030 (cf. Market_entry_years sheet).
Hall-Héroult process plant, low-carbon | 53 | 2019 | 1 t of aluminum | LB | I-53a | Alumina | t | --- | --- | Process facility not yet commercially available in 2019. The expected market entry year is 2030 (cf. Market_entry_years sheet).
Hall-Héroult process plant, low-carbon | 53 | 2019 | 1 t of aluminum | UB | I-53a | Alumina | t | --- | --- | Process facility not yet commercially available in 2019. The expected market entry year is 2030 (cf. Market_entry_years sheet).
Hall-Héroult process plant, low-carbon | 53 | 2019 | 1 t of aluminum | REF | I-53b | Cryolite | t | --- | --- | Process facility not yet commercially available in 2019. The expected market entry year is 2030 (cf. Market_entry_years sheet).
Hall-Héroult process plant, low-carbon | 53 | 2019 | 1 t of aluminum | LB | I-53b | Cryolite | t | --- | --- | Process facility not yet commercially available in 2019. The expected market entry year is 2030 (cf. Market_entry_years sheet).
Hall-Héroult process plant, low-carbon | 53 | 2019 | 1 t of aluminum | UB | I-53b | Cryolite | t | --- | --- | Process facility not yet commercially available in 2019. The expected market entry year is 2030 (cf. Market_entry_years sheet).
Hall-Héroult process plant, low-carbon | 53 | 2019 | 1 t of aluminum | REF | I-53c | Electricity | MWh | --- | --- | Process facility not yet commercially available in 2019. The expected market entry year is 2030 (cf. Market_entry_years sheet).
Hall-Héroult process plant, low-carbon | 53 | 2019 | 1 t of aluminum | LB | I-53c | Electricity | MWh | --- | --- | Process facility not yet commercially available in 2019. The expected market entry year is 2030 (cf. Market_entry_years sheet).
Hall-Héroult process plant, low-carbon | 53 | 2019 | 1 t of aluminum | UB | I-53c | Electricity | MWh | --- | --- | Process facility not yet commercially available in 2019. The expected market entry year is 2030 (cf. Market_entry_years sheet).
H-DR shaft, electricity as additional heat source | 54 | 2019 | 1 t of direct reduced iron | REF | I-54c | Electricity | MWh | --- | --- | Process facility not yet commercially available in 2019. The expected market entry year is 2020 (cf. Market_entry_years sheet).
H-DR shaft, electricity as additional heat source | 54 | 2019 | 1 t of direct reduced iron | LB | I-54c | Electricity | MWh | --- | --- | Process facility not yet commercially available in 2019. The expected market entry year is 2020 (cf. Market_entry_years sheet).
H-DR shaft, electricity as additional heat source | 54 | 2019 | 1 t of direct reduced iron | UB | I-54c | Electricity | MWh | --- | --- | Process facility not yet commercially available in 2019. The expected market entry year is 2020 (cf. Market_entry_years sheet).
H-DR shaft, electricity as additional heat source | 54 | 2019 | 1 t of direct reduced iron | REF | I-54d | Hydrogen | MWh | --- | --- | Process facility not yet commercially available in 2019. The expected market entry year is 2020 (cf. Market_entry_years sheet).
H-DR shaft, electricity as additional heat source | 54 | 2019 | 1 t of direct reduced iron | LB | I-54d | Hydrogen | MWh | --- | --- | Process facility not yet commercially available in 2019. The expected market entry year is 2020 (cf. Market_entry_years sheet).
H-DR shaft, electricity as additional heat source | 54 | 2019 | 1 t of direct reduced iron | UB | I-54d | Hydrogen | MWh | --- | --- | Process facility not yet commercially available in 2019. The expected market entry year is 2020 (cf. Market_entry_years sheet).
H-DR shaft, electricity as additional heat source | 54 | 2019 | 1 t of direct reduced iron | REF | I-54e | Iron ore pellets | t | --- | --- | Process facility not yet commercially available in 2019. The expected market entry year is 2020 (cf. Market_entry_years sheet).
H-DR shaft, electricity as additional heat source | 54 | 2019 | 1 t of direct reduced iron | LB | I-54e | Iron ore pellets | t | --- | --- | Process facility not yet commercially available in 2019. The expected market entry year is 2020 (cf. Market_entry_years sheet).
H-DR shaft, electricity as additional heat source | 54 | 2019 | 1 t of direct reduced iron | UB | I-54e | Iron ore pellets | t | --- | --- | Process facility not yet commercially available in 2019. The expected market entry year is 2020 (cf. Market_entry_years sheet).
H-DR shaft, hydrogen as only heat source | 55 | 2019 | 1 t of direct reduced iron | REF | I-55a | Electricity | MWh | --- | --- | Process facility not yet commercially available in 2019. The expected market entry year is 2030 (cf. Market_entry_years sheet).
H-DR shaft, hydrogen as only heat source | 55 | 2019 | 1 t of direct reduced iron | LB | I-55a | Electricity | MWh | --- | --- | Process facility not yet commercially available in 2019. The expected market entry year is 2030 (cf. Market_entry_years sheet).
H-DR shaft, hydrogen as only heat source | 55 | 2019 | 1 t of direct reduced iron | UB | I-55a | Electricity | MWh | --- | --- | Process facility not yet commercially available in 2019. The expected market entry year is 2030 (cf. Market_entry_years sheet).
H-DR shaft, hydrogen as only heat source | 55 | 2019 | 1 t of direct reduced iron | REF | I-55b | Hydrogen | MWh | --- | --- | Process facility not yet commercially available in 2019. The expected market entry year is 2030 (cf. Market_entry_years sheet).
H-DR shaft, hydrogen as only heat source | 55 | 2019 | 1 t of direct reduced iron | LB | I-55b | Hydrogen | MWh | --- | --- | Process facility not yet commercially available in 2019. The expected market entry year is 2030 (cf. Market_entry_years sheet).
H-DR shaft, hydrogen as only heat source | 55 | 2019 | 1 t of direct reduced iron | UB | I-55b | Hydrogen | MWh | --- | --- | Process facility not yet commercially available in 2019. The expected market entry year is 2030 (cf. Market_entry_years sheet).
H-DR shaft, hydrogen as only heat source | 55 | 2019 | 1 t of direct reduced iron | REF | I-55c | Iron ore pellets | t | --- | --- | Process facility not yet commercially available in 2019. The expected market entry year is 2030 (cf. Market_entry_years sheet).
H-DR shaft, hydrogen as only heat source | 55 | 2019 | 1 t of direct reduced iron | LB | I-55c | Iron ore pellets | t | --- | --- | Process facility not yet commercially available in 2019. The expected market entry year is 2030 (cf. Market_entry_years sheet).
H-DR shaft, hydrogen as only heat source | 55 | 2019 | 1 t of direct reduced iron | UB | I-55c | Iron ore pellets | t | --- | --- | Process facility not yet commercially available in 2019. The expected market entry year is 2030 (cf. Market_entry_years sheet).
Lime kiln (for conventional primary steel) | 56 | 2019 | 1 t of quicklime | REF | I-56a | Calcium carbonate | t | 1.75 | Do (2012)
Lime kiln (for conventional primary steel) | 56 | 2019 | 1 t of quicklime | LB | I-56a | Calcium carbonate | t | 1.69 | IEA Environmental Projects Ltd. (2013)
Lime kiln (for conventional primary steel) | 56 | 2019 | 1 t of quicklime | UB | I-56a | Calcium carbonate | t | 1.755 | Umweltbundesamt (2020b)
Lime kiln (for conventional primary steel) | 56 | 2019 | 1 t of quicklime | REF | I-56b | Coke oven gas | MWh | 0.97198 | IEA Environmental Projects Ltd. (2013)
Lime kiln (for conventional primary steel) | 56 | 2019 | 1 t of quicklime | LB | I-56b | Coke oven gas | MWh | 0.97198 | IEA Environmental Projects Ltd. (2013)
Lime kiln (for conventional primary steel) | 56 | 2019 | 1 t of quicklime | UB | I-56b | Coke oven gas | MWh | 0.97198 | IEA Environmental Projects Ltd. (2013)
Lime kiln (for conventional primary steel) | 56 | 2019 | 1 t of quicklime | REF | I-56c | Electricity | MWh | 0.03 | IEA Environmental Projects Ltd. (2013), Meier et al. (2005)
Lime kiln (for conventional primary steel) | 56 | 2019 | 1 t of quicklime | LB | I-56c | Electricity | MWh | 0.022222 | Umweltbundesamt (2020b)
Lime kiln (for conventional primary steel) | 56 | 2019 | 1 t of quicklime | UB | I-56c | Electricity | MWh | 0.038889 | Rehfeldt et al. (2018)
Lime kiln, conventional (for production systems other than primary steelmaking) | 57 | 2019 | 1 t of quicklime | REF | I-57a | Calcium carbonate | t | 1.75 | Do (2012)
Lime kiln, conventional (for production systems other than primary steelmaking) | 57 | 2019 | 1 t of quicklime | LB | I-57a | Calcium carbonate | t | 1.69 | IEA Environmental Projects Ltd. (2013)
Lime kiln, conventional (for production systems other than primary steelmaking) | 57 | 2019 | 1 t of quicklime | UB | I-57a | Calcium carbonate | t | 1.755 | Umweltbundesamt (2020b)
Lime kiln, conventional (for production systems other than primary steelmaking) | 57 | 2019 | 1 t of quicklime | REF | I-57b | Electricity | MWh | 0.03 | IEA Environmental Projects Ltd. (2013), Meier et al. (2005)
Lime kiln, conventional (for production systems other than primary steelmaking) | 57 | 2019 | 1 t of quicklime | LB | I-57b | Electricity | MWh | 0.022222 | Umweltbundesamt (2020b)
Lime kiln, conventional (for production systems other than primary steelmaking) | 57 | 2019 | 1 t of quicklime | UB | I-57b | Electricity | MWh | 0.038889 | Rehfeldt et al. (2018)
Lime kiln, conventional (for production systems other than primary steelmaking) | 57 | 2019 | 1 t of quicklime | REF | I-57c | Natural gas | MWh | 1.03 | Neuwirth et al. (2021)
Lime kiln, conventional (for production systems other than primary steelmaking) | 57 | 2019 | 1 t of quicklime | LB | I-57c | Natural gas | MWh | 1.03 | Neuwirth et al. (2021)
Lime kiln, conventional (for production systems other than primary steelmaking) | 57 | 2019 | 1 t of quicklime | UB | I-57c | Natural gas | MWh | 1.03 | Neuwirth et al. (2021)
Lime kiln, directly electrified | 58 | 2019 | 1 t of quicklime | REF | I-58a | Calcium carbonate | t | --- | --- | Process facility not yet commercially available in 2019. The expected market entry year is 2031 (cf. Market_entry_years sheet).
Lime kiln, directly electrified | 58 | 2019 | 1 t of quicklime | LB | I-58a | Calcium carbonate | t | --- | --- | Process facility not yet commercially available in 2019. The expected market entry year is 2031 (cf. Market_entry_years sheet).
Lime kiln, directly electrified | 58 | 2019 | 1 t of quicklime | UB | I-58a | Calcium carbonate | t | --- | --- | Process facility not yet commercially available in 2019. The expected market entry year is 2031 (cf. Market_entry_years sheet).
Lime kiln, directly electrified | 58 | 2019 | 1 t of quicklime | REF | I-58b | Electricity | MWh | --- | --- | Process facility not yet commercially available in 2019. The expected market entry year is 2031 (cf. Market_entry_years sheet).
Lime kiln, directly electrified | 58 | 2019 | 1 t of quicklime | LB | I-58b | Electricity | MWh | --- | --- | Process facility not yet commercially available in 2019. The expected market entry year is 2031 (cf. Market_entry_years sheet).
Lime kiln, directly electrified | 58 | 2019 | 1 t of quicklime | UB | I-58b | Electricity | MWh | --- | --- | Process facility not yet commercially available in 2019. The expected market entry year is 2031 (cf. Market_entry_years sheet).
Lime kiln, hydrogen-based | 59 | 2019 | 1 t of quicklime | REF | I-59a | Calcium carbonate | t | --- | --- | Process facility not yet commercially available in 2019. The expected market entry year is 2029 (cf. Market_entry_years sheet).
Lime kiln, hydrogen-based | 59 | 2019 | 1 t of quicklime | LB | I-59a | Calcium carbonate | t | --- | --- | Process facility not yet commercially available in 2019. The expected market entry year is 2029 (cf. Market_entry_years sheet).
Lime kiln, hydrogen-based | 59 | 2019 | 1 t of quicklime | UB | I-59a | Calcium carbonate | t | --- | --- | Process facility not yet commercially available in 2019. The expected market entry year is 2029 (cf. Market_entry_years sheet).
Lime kiln, hydrogen-based | 59 | 2019 | 1 t of quicklime | REF | I-59b | Electricity | MWh | --- | --- | Process facility not yet commercially available in 2019. The expected market entry year is 2029 (cf. Market_entry_years sheet).
Lime kiln, hydrogen-based | 59 | 2019 | 1 t of quicklime | LB | I-59b | Electricity | MWh | --- | --- | Process facility not yet commercially available in 2019. The expected market entry year is 2029 (cf. Market_entry_years sheet).
Lime kiln, hydrogen-based | 59 | 2019 | 1 t of quicklime | UB | I-59b | Electricity | MWh | --- | --- | Process facility not yet commercially available in 2019. The expected market entry year is 2029 (cf. Market_entry_years sheet).
Lime kiln, hydrogen-based | 59 | 2019 | 1 t of quicklime | REF | I-59c | Hydrogen | MWh | --- | --- | Process facility not yet commercially available in 2019. The expected market entry year is 2029 (cf. Market_entry_years sheet).
Lime kiln, hydrogen-based | 59 | 2019 | 1 t of quicklime | LB | I-59c | Hydrogen | MWh | --- | --- | Process facility not yet commercially available in 2019. The expected market entry year is 2029 (cf. Market_entry_years sheet).
Lime kiln, hydrogen-based | 59 | 2019 | 1 t of quicklime | UB | I-59c | Hydrogen | MWh | --- | --- | Process facility not yet commercially available in 2019. The expected market entry year is 2029 (cf. Market_entry_years sheet).
Mechanical pulping facility | 60 | 2019 | 1 t of chemical pulp | REF | I-60a | Electricity | MWh | 2.0556 | Lerede et al. (2021)
Mechanical pulping facility | 60 | 2019 | 1 t of chemical pulp | LB | I-60a | Electricity | MWh | 1.1111 | Schlomann et al. (2013)
Mechanical pulping facility | 60 | 2019 | 1 t of chemical pulp | UB | I-60a | Electricity | MWh | 3.6111 | Schlomann et al. (2013)
Mechanical pulping facility | 60 | 2019 | 1 t of chemical pulp | REF | I-60b | Water | t | 4.5 | Suhr et al. (2015) | Both available values averaged.
Mechanical pulping facility | 60 | 2019 | 1 t of chemical pulp | LB | I-60b | Water | t | 4 | Suhr et al. (2015)
Mechanical pulping facility | 60 | 2019 | 1 t of chemical pulp | UB | I-60b | Water | t | 5 | Suhr et al. (2015)
Mechanical pulping facility | 60 | 2019 | 1 t of chemical pulp | REF | I-60c | Wood | t | 1.1263 | Lerede et al. (2021), Schlomann et al. (2013) | Both available values averaged.
Mechanical pulping facility | 60 | 2019 | 1 t of chemical pulp | LB | I-60c | Wood | t | 1.0526 | Joelsson & Gustavsson (2008)
Mechanical pulping facility | 60 | 2019 | 1 t of chemical pulp | UB | I-60c | Wood | t | 1.2 | Lerede et al. (2021)
Methanation plant | 61 | 2019 | 1 MWh of methane | REF | I-61a | Carbon dioxide | t | 0.18807 | Kreidelmeyer et al. (2020)
Methanation plant | 61 | 2019 | 1 MWh of methane | LB | I-61a | Carbon dioxide | t | 0.18158 | Kreidelmeyer et al. (2020)
Methanation plant | 61 | 2019 | 1 MWh of methane | UB | I-61a | Carbon dioxide | t | 0.198 | Schmidt et al. (2016)
Methanation plant | 61 | 2019 | 1 MWh of methane | REF | I-61b | Hydrogen | MWh | 1.1456 | Kreidelmeyer et al. (2020)
Methanation plant | 61 | 2019 | 1 MWh of methane | LB | I-61b | Hydrogen | MWh | 1.1024 | Kreidelmeyer et al. (2020)
Methanation plant | 61 | 2019 | 1 MWh of methane | UB | I-61b | Hydrogen | MWh | 1.2822 | Hampp et al. (2021)
Methanol synthesis plant, conventional | 62 | 2019 | 1 t of methanol | REF | I-62a | Electricity | MWh | 0.13611 | Rehfeldt et al. (2018)
Methanol synthesis plant, conventional | 62 | 2019 | 1 t of methanol | LB | I-62a | Electricity | MWh | 0.083333 | International Energy Agency (2019)
Methanol synthesis plant, conventional | 62 | 2019 | 1 t of methanol | UB | I-62a | Electricity | MWh | 0.16667 | Bazzanella & Ausfelder (2017)
Methanol synthesis plant, conventional | 62 | 2019 | 1 t of methanol | REF | I-62b | Natural gas | MWh | 10.485 | Neuwirth et al. (2021), Rehfeldt et al. (2018)
Methanol synthesis plant, conventional | 62 | 2019 | 1 t of methanol | LB | I-62b | Natural gas | MWh | 9.4167 | International Energy Agency (2019)
Methanol synthesis plant, conventional | 62 | 2019 | 1 t of methanol | UB | I-62b | Natural gas | MWh | 10.8056 | Bazzanella & Ausfelder (2017)
Methanol synthesis plant, conventional | 62 | 2019 | 1 t of methanol | REF | I-62c | Water | t | 3.318 | Umweltbundesamt (2020a)
Methanol synthesis plant, conventional | 62 | 2019 | 1 t of methanol | LB | I-62c | Water | t | 3.318 | Umweltbundesamt (2020a)
Methanol synthesis plant, conventional | 62 | 2019 | 1 t of methanol | UB | I-62c | Water | t | 3.318 | Umweltbundesamt (2020a)
Methanol synthesis plant, low-carbon | 63 | 2019 | 1 t of methanol | REF | I-63a | Carbon dioxide | t | 1.446 | Sollai et al. (2022)
Methanol synthesis plant, low-carbon | 63 | 2019 | 1 t of methanol | LB | I-63a | Carbon dioxide | t | 1.4 | Kreidelmeyer et al. (2020)
Methanol synthesis plant, low-carbon | 63 | 2019 | 1 t of methanol | UB | I-63a | Carbon dioxide | t | 1.5 | Kreidelmeyer et al. (2020)
Methanol synthesis plant, low-carbon | 63 | 2019 | 1 t of methanol | REF | I-63b | Electricity | MWh | 1.5 | Fleiter et al. (2021)
Methanol synthesis plant, low-carbon | 63 | 2019 | 1 t of methanol | LB | I-63b | Electricity | MWh | 1.47 | Pérez-Fortes et al. (2016)
Methanol synthesis plant, low-carbon | 63 | 2019 | 1 t of methanol | UB | I-63b | Electricity | MWh | 1.5 | Geres et al. (2019)
Methanol synthesis plant, low-carbon | 63 | 2019 | 1 t of methanol | REF | I-63c | Hydrogen | MWh | 6.666 | Sollai et al. (2022)
Methanol synthesis plant, low-carbon | 63 | 2019 | 1 t of methanol | LB | I-63c | Hydrogen | MWh | 6.6327 | Pérez-Fortes et al. (2016)
Methanol synthesis plant, low-carbon | 63 | 2019 | 1 t of methanol | UB | I-63c | Hydrogen | MWh | 6.9893 | Egerer et al. (2024)
Methanol-to-olefins synthesis plant | 64 | 2019 | 1 t of high value chemicals | REF | I-64a | Electricity | MWh | --- | --- | Process facility not yet commercially available in 2019. The expected market entry year is 2025 (cf. Market_entry_years sheet).
Methanol-to-olefins synthesis plant | 64 | 2019 | 1 t of high value chemicals | LB | I-64a | Electricity | MWh | --- | --- | Process facility not yet commercially available in 2019. The expected market entry year is 2025 (cf. Market_entry_years sheet).
Methanol-to-olefins synthesis plant | 64 | 2019 | 1 t of high value chemicals | UB | I-64a | Electricity | MWh | --- | --- | Process facility not yet commercially available in 2019. The expected market entry year is 2025 (cf. Market_entry_years sheet).
Methanol-to-olefins synthesis plant | 64 | 2019 | 1 t of high value chemicals | REF | I-64b | Methanol | t | --- | --- | Process facility not yet commercially available in 2019. The expected market entry year is 2025 (cf. Market_entry_years sheet).
Methanol-to-olefins synthesis plant | 64 | 2019 | 1 t of high value chemicals | LB | I-64b | Methanol | t | --- | --- | Process facility not yet commercially available in 2019. The expected market entry year is 2025 (cf. Market_entry_years sheet).
Methanol-to-olefins synthesis plant | 64 | 2019 | 1 t of high value chemicals | UB | I-64b | Methanol | t | --- | --- | Process facility not yet commercially available in 2019. The expected market entry year is 2025 (cf. Market_entry_years sheet).
Newspaper mill | 65 | 2019 | 1 t of newspaper | REF | I-65a | Calcium carbonate | t | 0.13174 | Godin et al. (2019)
Newspaper mill | 65 | 2019 | 1 t of newspaper | LB | I-65a | Calcium carbonate | t | 0.12399 | Godin et al. (2019)
Newspaper mill | 65 | 2019 | 1 t of newspaper | UB | I-65a | Calcium carbonate | t | 0.13949 | Godin et al. (2019)
Newspaper mill | 65 | 2019 | 1 t of newspaper | REF | I-65b | Electricity | MWh | 0.675 | Suhr et al. (2015) | Average of the provided range.
Newspaper mill | 65 | 2019 | 1 t of newspaper | LB | I-65b | Electricity | MWh | 0.55 | Suhr et al. (2015)
Newspaper mill | 65 | 2019 | 1 t of newspaper | UB | I-65b | Electricity | MWh | 0.8 | Suhr et al. (2015)
Newspaper mill | 65 | 2019 | 1 t of newspaper | REF | I-65c | Recycled fiber | t | 1.0659 | Suhr et al. (2015)
Newspaper mill | 65 | 2019 | 1 t of newspaper | LB | I-65c | Recycled fiber | t | 1.0032 | Suhr et al. (2015)
Newspaper mill | 65 | 2019 | 1 t of newspaper | UB | I-65c | Recycled fiber | t | 1.1286 | Suhr et al. (2015)
Newspaper mill | 65 | 2019 | 1 t of newspaper | REF | I-65d | Steam | MWh | 1.5 | Suhr et al. (2015) | Average of the provided range.
Newspaper mill | 65 | 2019 | 1 t of newspaper | LB | I-65d | Steam | MWh | 1.3 | Suhr et al. (2015)
Newspaper mill | 65 | 2019 | 1 t of newspaper | UB | I-65d | Steam | MWh | 1.7 | Suhr et al. (2015)
Newspaper mill | 65 | 2019 | 1 t of newspaper | REF | I-65e | Water | t | 4.2 | Putz et al. (2019)
Newspaper mill | 65 | 2019 | 1 t of newspaper | LB | I-65e | Water | t | 4.2 | Putz et al. (2019)
Newspaper mill | 65 | 2019 | 1 t of newspaper | UB | I-65e | Water | t | 4.2 | Putz et al. (2019)
Pyrolysis plant, plastic waste-based | 66 | 2019 | 1 t of naphtha | REF | I-66a | Electricity | MWh | --- | --- | Process facility not yet commercially available in 2019. The expected market entry year is 2030 (cf. Market_entry_years sheet).
Pyrolysis plant, plastic waste-based | 66 | 2019 | 1 t of naphtha | LB | I-66a | Electricity | MWh | --- | --- | Process facility not yet commercially available in 2019. The expected market entry year is 2030 (cf. Market_entry_years sheet).
Pyrolysis plant, plastic waste-based | 66 | 2019 | 1 t of naphtha | UB | I-66a | Electricity | MWh | --- | --- | Process facility not yet commercially available in 2019. The expected market entry year is 2030 (cf. Market_entry_years sheet).
Pyrolysis plant, plastic waste-based | 66 | 2019 | 1 t of naphtha | REF | I-66b | Hydrogen | MWh | --- | --- | Process facility not yet commercially available in 2019. The expected market entry year is 2030 (cf. Market_entry_years sheet).
Pyrolysis plant, plastic waste-based | 66 | 2019 | 1 t of naphtha | LB | I-66b | Hydrogen | MWh | --- | --- | Process facility not yet commercially available in 2019. The expected market entry year is 2030 (cf. Market_entry_years sheet).
Pyrolysis plant, plastic waste-based | 66 | 2019 | 1 t of naphtha | UB | I-66b | Hydrogen | MWh | --- | --- | Process facility not yet commercially available in 2019. The expected market entry year is 2030 (cf. Market_entry_years sheet).
Pyrolysis plant, plastic waste-based | 66 | 2019 | 1 t of naphtha | REF | I-66c | Used plastics | t | --- | --- | Process facility not yet commercially available in 2019. The expected market entry year is 2030 (cf. Market_entry_years sheet).
Pyrolysis plant, plastic waste-based | 66 | 2019 | 1 t of naphtha | LB | I-66c | Used plastics | t | --- | --- | Process facility not yet commercially available in 2019. The expected market entry year is 2030 (cf. Market_entry_years sheet).
Pyrolysis plant, plastic waste-based | 66 | 2019 | 1 t of naphtha | UB | I-66c | Used plastics | t | --- | --- | Process facility not yet commercially available in 2019. The expected market entry year is 2030 (cf. Market_entry_years sheet).
Recycled fiber facility | 67 | 2019 | 1 t of recycled fiber | REF | I-67a | Chemical pulp | t | 0.062958 | Terlau et al. (2017)
Recycled fiber facility | 67 | 2019 | 1 t of recycled fiber | LB | I-67a | Chemical pulp | t | 0.062958 | Terlau et al. (2017)
Recycled fiber facility | 67 | 2019 | 1 t of recycled fiber | UB | I-67a | Chemical pulp | t | 0.062958 | Terlau et al. (2017)
Recycled fiber facility | 67 | 2019 | 1 t of recycled fiber | REF | I-67b | Electricity | MWh | 0.26056 | Schlomann et al. (2013)
Recycled fiber facility | 67 | 2019 | 1 t of recycled fiber | LB | I-67b | Electricity | MWh | 0.26 | Schlomann et al. (2013)
Recycled fiber facility | 67 | 2019 | 1 t of recycled fiber | UB | I-67b | Electricity | MWh | 0.26111 | Schlomann et al. (2013)
Recycled fiber facility | 67 | 2019 | 1 t of recycled fiber | REF | I-67c | Steam | MWh | 0.135 | Schlomann et al. (2013)
Recycled fiber facility | 67 | 2019 | 1 t of recycled fiber | LB | I-67c | Steam | MWh | 0.135 | Schlomann et al. (2013)
Recycled fiber facility | 67 | 2019 | 1 t of recycled fiber | UB | I-67c | Steam | MWh | 0.135 | Schlomann et al. (2013)
Recycled fiber facility | 67 | 2019 | 1 t of recycled fiber | REF | I-67d | Waste paper | t | 1.1962 | Reibnitz et al. (2022)
Recycled fiber facility | 67 | 2019 | 1 t of recycled fiber | LB | I-67d | Waste paper | t | 1.1962 | Reibnitz et al. (2022)
Recycled fiber facility | 67 | 2019 | 1 t of recycled fiber | UB | I-67d | Waste paper | t | 1.1962 | Reibnitz et al. (2022)
Recycled fiber facility | 67 | 2019 | 1 t of recycled fiber | REF | I-67e | Water | t | 9 | Terlau et al. (2017)
Recycled fiber facility | 67 | 2019 | 1 t of recycled fiber | LB | I-67e | Water | t | 9 | Terlau et al. (2017)
Recycled fiber facility | 67 | 2019 | 1 t of recycled fiber | UB | I-67e | Water | t | 9 | Terlau et al. (2017)
Refractory production plant, conventional | 68 | 2019 | 1 t of refractories | REF | I-68a | Broken ware | t | 0.12 | Joint Research Centre (2007)
Refractory production plant, conventional | 68 | 2019 | 1 t of refractories | LB | I-68a | Broken ware | t | 0.12 | Joint Research Centre (2007)
Refractory production plant, conventional | 68 | 2019 | 1 t of refractories | UB | I-68a | Broken ware | t | 0.12 | Joint Research Centre (2007)
Refractory production plant, conventional | 68 | 2019 | 1 t of refractories | REF | I-68b | Chromium ore | t | 0.41 | Joint Research Centre (2007)
Refractory production plant, conventional | 68 | 2019 | 1 t of refractories | LB | I-68b | Chromium ore | t | 0.41 | Joint Research Centre (2007)
Refractory production plant, conventional | 68 | 2019 | 1 t of refractories | UB | I-68b | Chromium ore | t | 0.41 | Joint Research Centre (2007)
Refractory production plant, conventional | 68 | 2019 | 1 t of refractories | REF | I-68c | Electricity | MWh | 0.36111 | Besier (2020)
Refractory production plant, conventional | 68 | 2019 | 1 t of refractories | LB | I-68c | Electricity | MWh | 0.32222 | Besier & Marsidi (2020)
Refractory production plant, conventional | 68 | 2019 | 1 t of refractories | UB | I-68c | Electricity | MWh | 0.39444 | Besier & Marsidi (2020)
Refractory production plant, conventional | 68 | 2019 | 1 t of refractories | REF | I-68d | Natural gas | MWh | 1.2083 | Besier (2020)
Refractory production plant, conventional | 68 | 2019 | 1 t of refractories | LB | I-68d | Natural gas | MWh | 1.0861 | Besier & Marsidi (2020)
Refractory production plant, conventional | 68 | 2019 | 1 t of refractories | UB | I-68d | Natural gas | MWh | 1.3278 | Besier & Marsidi (2020)
Refractory production plant, conventional | 68 | 2019 | 1 t of refractories | REF | I-68e | Sintered magnestide | t | 0.6 | Joint Research Centre (2007)
Refractory production plant, conventional | 68 | 2019 | 1 t of refractories | LB | I-68e | Sintered magnestide | t | 0.6 | Joint Research Centre (2007)
Refractory production plant, conventional | 68 | 2019 | 1 t of refractories | UB | I-68e | Sintered magnestide | t | 0.6 | Joint Research Centre (2007)
Refractory production plant, conventional | 68 | 2019 | 1 t of refractories | REF | I-68f | Sulphite liqour | t | 0.023585 | Joint Research Centre (2007), van Dam et al. (2021)
Refractory production plant, conventional | 68 | 2019 | 1 t of refractories | LB | I-68f | Sulphite liqour | t | 0.02217 | van Dam et al. (2021)
Refractory production plant, conventional | 68 | 2019 | 1 t of refractories | UB | I-68f | Sulphite liqour | t | 0.025 | Joint Research Centre (2007)
Refractory production plant, conventional | 68 | 2019 | 1 t of refractories | REF | I-68g | Water | t | 0.004717 | Joint Research Centre (2007), van Dam et al. (2021) | Both available values averaged.
Refractory production plant, conventional | 68 | 2019 | 1 t of refractories | LB | I-68g | Water | t | 0.004434 | van Dam et al. (2021)
Refractory production plant, conventional | 68 | 2019 | 1 t of refractories | UB | I-68g | Water | t | 0.005 | Joint Research Centre (2007)
Refractory production plant, directly electrified | 69 | 2019 | 1 t of refractories | REF | I-69a | Broken ware | t | --- | --- | Process facility not yet commercially available in 2019. The expected market entry year is 2030 (cf. Market_entry_years sheet).
Refractory production plant, directly electrified | 69 | 2019 | 1 t of refractories | LB | I-69a | Broken ware | t | --- | --- | Process facility not yet commercially available in 2019. The expected market entry year is 2030 (cf. Market_entry_years sheet).
Refractory production plant, directly electrified | 69 | 2019 | 1 t of refractories | UB | I-69a | Broken ware | t | --- | --- | Process facility not yet commercially available in 2019. The expected market entry year is 2030 (cf. Market_entry_years sheet).
Refractory production plant, directly electrified | 69 | 2019 | 1 t of refractories | REF | I-69b | Chromium ore | t | --- | --- | Process facility not yet commercially available in 2019. The expected market entry year is 2030 (cf. Market_entry_years sheet).
Refractory production plant, directly electrified | 69 | 2019 | 1 t of refractories | LB | I-69b | Chromium ore | t | --- | --- | Process facility not yet commercially available in 2019. The expected market entry year is 2030 (cf. Market_entry_years sheet).
Refractory production plant, directly electrified | 69 | 2019 | 1 t of refractories | UB | I-69b | Chromium ore | t | --- | --- | Process facility not yet commercially available in 2019. The expected market entry year is 2030 (cf. Market_entry_years sheet).
Refractory production plant, directly electrified | 69 | 2019 | 1 t of refractories | REF | I-69c | Electricity | MWh | --- | --- | Process facility not yet commercially available in 2019. The expected market entry year is 2030 (cf. Market_entry_years sheet).
Refractory production plant, directly electrified | 69 | 2019 | 1 t of refractories | LB | I-69c | Electricity | MWh | --- | --- | Process facility not yet commercially available in 2019. The expected market entry year is 2030 (cf. Market_entry_years sheet).
Refractory production plant, directly electrified | 69 | 2019 | 1 t of refractories | UB | I-69c | Electricity | MWh | --- | --- | Process facility not yet commercially available in 2019. The expected market entry year is 2030 (cf. Market_entry_years sheet).
Refractory production plant, directly electrified | 69 | 2019 | 1 t of refractories | REF | I-69d | Sintered magnestide | t | --- | --- | Process facility not yet commercially available in 2019. The expected market entry year is 2030 (cf. Market_entry_years sheet).
Refractory production plant, directly electrified | 69 | 2019 | 1 t of refractories | LB | I-69d | Sintered magnestide | t | --- | --- | Process facility not yet commercially available in 2019. The expected market entry year is 2030 (cf. Market_entry_years sheet).
Refractory production plant, directly electrified | 69 | 2019 | 1 t of refractories | UB | I-69d | Sintered magnestide | t | --- | --- | Process facility not yet commercially available in 2019. The expected market entry year is 2030 (cf. Market_entry_years sheet).
Refractory production plant, directly electrified | 69 | 2019 | 1 t of refractories | REF | I-69e | Sulphite liqour | t | --- | --- | Process facility not yet commercially available in 2019. The expected market entry year is 2030 (cf. Market_entry_years sheet).
Refractory production plant, directly electrified | 69 | 2019 | 1 t of refractories | LB | I-69e | Sulphite liqour | t | --- | --- | Process facility not yet commercially available in 2019. The expected market entry year is 2030 (cf. Market_entry_years sheet).
Refractory production plant, directly electrified | 69 | 2019 | 1 t of refractories | UB | I-69e | Sulphite liqour | t | --- | --- | Process facility not yet commercially available in 2019. The expected market entry year is 2030 (cf. Market_entry_years sheet).
Refractory production plant, directly electrified | 69 | 2019 | 1 t of refractories | REF | I-69f | Water | t | --- | --- | Process facility not yet commercially available in 2019. The expected market entry year is 2030 (cf. Market_entry_years sheet).
Refractory production plant, directly electrified | 69 | 2019 | 1 t of refractories | LB | I-69f | Water | t | --- | --- | Process facility not yet commercially available in 2019. The expected market entry year is 2030 (cf. Market_entry_years sheet).
Refractory production plant, directly electrified | 69 | 2019 | 1 t of refractories | UB | I-69f | Water | t | --- | --- | Process facility not yet commercially available in 2019. The expected market entry year is 2030 (cf. Market_entry_years sheet).
Refractory production plant, hydrogen-based | 70 | 2019 | 1 t of refractories | REF | I-70a | Broken ware | t | --- | --- | Process facility not yet commercially available in 2019. The expected market entry year is 2030 (cf. Market_entry_years sheet).
Refractory production plant, hydrogen-based | 70 | 2019 | 1 t of refractories | LB | I-70a | Broken ware | t | --- | --- | Process facility not yet commercially available in 2019. The expected market entry year is 2030 (cf. Market_entry_years sheet).
Refractory production plant, hydrogen-based | 70 | 2019 | 1 t of refractories | UB | I-70a | Broken ware | t | --- | --- | Process facility not yet commercially available in 2019. The expected market entry year is 2030 (cf. Market_entry_years sheet).
Refractory production plant, hydrogen-based | 70 | 2019 | 1 t of refractories | REF | I-70b | Chromium ore | t | --- | --- | Process facility not yet commercially available in 2019. The expected market entry year is 2030 (cf. Market_entry_years sheet).
Refractory production plant, hydrogen-based | 70 | 2019 | 1 t of refractories | LB | I-70b | Chromium ore | t | --- | --- | Process facility not yet commercially available in 2019. The expected market entry year is 2030 (cf. Market_entry_years sheet).
Refractory production plant, hydrogen-based | 70 | 2019 | 1 t of refractories | UB | I-70b | Chromium ore | t | --- | --- | Process facility not yet commercially available in 2019. The expected market entry year is 2030 (cf. Market_entry_years sheet).
Refractory production plant, hydrogen-based | 70 | 2019 | 1 t of refractories | REF | I-70c | Electricity | MWh | --- | --- | Process facility not yet commercially available in 2019. The expected market entry year is 2030 (cf. Market_entry_years sheet).
Refractory production plant, hydrogen-based | 70 | 2019 | 1 t of refractories | LB | I-70c | Electricity | MWh | --- | --- | Process facility not yet commercially available in 2019. The expected market entry year is 2030 (cf. Market_entry_years sheet).
Refractory production plant, hydrogen-based | 70 | 2019 | 1 t of refractories | UB | I-70c | Electricity | MWh | --- | --- | Process facility not yet commercially available in 2019. The expected market entry year is 2030 (cf. Market_entry_years sheet).
Refractory production plant, hydrogen-based | 70 | 2019 | 1 t of refractories | REF | I-70d | Hydrogen | MWh | --- | --- | Process facility not yet commercially available in 2019. The expected market entry year is 2030 (cf. Market_entry_years sheet).
Refractory production plant, hydrogen-based | 70 | 2019 | 1 t of refractories | LB | I-70d | Hydrogen | MWh | --- | --- | Process facility not yet commercially available in 2019. The expected market entry year is 2030 (cf. Market_entry_years sheet).
Refractory production plant, hydrogen-based | 70 | 2019 | 1 t of refractories | UB | I-70d | Hydrogen | MWh | --- | --- | Process facility not yet commercially available in 2019. The expected market entry year is 2030 (cf. Market_entry_years sheet).
Refractory production plant, hydrogen-based | 70 | 2019 | 1 t of refractories | REF | I-70e | Sintered magnestide | t | --- | --- | Process facility not yet commercially available in 2019. The expected market entry year is 2030 (cf. Market_entry_years sheet).
Refractory production plant, hydrogen-based | 70 | 2019 | 1 t of refractories | LB | I-70e | Sintered magnestide | t | --- | --- | Process facility not yet commercially available in 2019. The expected market entry year is 2030 (cf. Market_entry_years sheet).
Refractory production plant, hydrogen-based | 70 | 2019 | 1 t of refractories | UB | I-70e | Sintered magnestide | t | --- | --- | Process facility not yet commercially available in 2019. The expected market entry year is 2030 (cf. Market_entry_years sheet).
Refractory production plant, hydrogen-based | 70 | 2019 | 1 t of refractories | REF | I-70f | Sulphite liqour | t | --- | --- | Process facility not yet commercially available in 2019. The expected market entry year is 2030 (cf. Market_entry_years sheet).
Refractory production plant, hydrogen-based | 70 | 2019 | 1 t of refractories | LB | I-70f | Sulphite liqour | t | --- | --- | Process facility not yet commercially available in 2019. The expected market entry year is 2030 (cf. Market_entry_years sheet).
Refractory production plant, hydrogen-based | 70 | 2019 | 1 t of refractories | UB | I-70f | Sulphite liqour | t | --- | --- | Process facility not yet commercially available in 2019. The expected market entry year is 2030 (cf. Market_entry_years sheet).
Refractory production plant, hydrogen-based | 70 | 2019 | 1 t of refractories | REF | I-70g | Water | t | --- | --- | Process facility not yet commercially available in 2019. The expected market entry year is 2030 (cf. Market_entry_years sheet).
Refractory production plant, hydrogen-based | 70 | 2019 | 1 t of refractories | LB | I-70g | Water | t | --- | --- | Process facility not yet commercially available in 2019. The expected market entry year is 2030 (cf. Market_entry_years sheet).
Refractory production plant, hydrogen-based | 70 | 2019 | 1 t of refractories | UB | I-70g | Water | t | --- | --- | Process facility not yet commercially available in 2019. The expected market entry year is 2030 (cf. Market_entry_years sheet).
Rolling mill, conventional | 71 | 2019 | 1 t of rolled steel | REF | I-71a | Crude steel | t | 1.05 | Cordellt BV (2012)
Rolling mill, conventional | 71 | 2019 | 1 t of rolled steel | LB | I-71a | Crude steel | t | 1.0473 | Arens et al. (2006)
Rolling mill, conventional | 71 | 2019 | 1 t of rolled steel | UB | I-71a | Crude steel | t | 1.0526 | IEA Environmental Projects Ltd. (2013)
Rolling mill, conventional | 71 | 2019 | 1 t of rolled steel | REF | I-71b | Electricity | MWh | 0.125 | Schlomann et al. (2013)
Rolling mill, conventional | 71 | 2019 | 1 t of rolled steel | LB | I-71b | Electricity | MWh | 0.125 | Schlomann et al. (2013)
Rolling mill, conventional | 71 | 2019 | 1 t of rolled steel | UB | I-71b | Electricity | MWh | 0.125 | Schlomann et al. (2013)
Rolling mill, conventional | 71 | 2019 | 1 t of rolled steel | REF | I-71c | Natural gas/coke oven gas | MWh | 0.33278 | Schlomann et al. (2013)
Rolling mill, conventional | 71 | 2019 | 1 t of rolled steel | LB | I-71c | Natural gas/coke oven gas | MWh | 0.33278 | Schlomann et al. (2013)
Rolling mill, conventional | 71 | 2019 | 1 t of rolled steel | UB | I-71c | Natural gas/coke oven gas | MWh | 0.33278 | Schlomann et al. (2013)
Rolling mill, directly electrified | 72 | 2019 | 1 t of rolled steel | REF | I-72a | Crude steel | t | --- | --- | Process facility not yet commercially available in 2019. The expected market entry year is 2025 (cf. Market_entry_years sheet).
Rolling mill, directly electrified | 72 | 2019 | 1 t of rolled steel | LB | I-72a | Crude steel | t | --- | --- | Process facility not yet commercially available in 2019. The expected market entry year is 2025 (cf. Market_entry_years sheet).
Rolling mill, directly electrified | 72 | 2019 | 1 t of rolled steel | UB | I-72a | Crude steel | t | --- | --- | Process facility not yet commercially available in 2019. The expected market entry year is 2025 (cf. Market_entry_years sheet).
Rolling mill, directly electrified | 72 | 2019 | 1 t of rolled steel | REF | I-72b | Electricity | MWh | --- | --- | Process facility not yet commercially available in 2019. The expected market entry year is 2025 (cf. Market_entry_years sheet).
Rolling mill, directly electrified | 72 | 2019 | 1 t of rolled steel | LB | I-72b | Electricity | MWh | --- | --- | Process facility not yet commercially available in 2019. The expected market entry year is 2025 (cf. Market_entry_years sheet).
Rolling mill, directly electrified | 72 | 2019 | 1 t of rolled steel | UB | I-72b | Electricity | MWh | --- | --- | Process facility not yet commercially available in 2019. The expected market entry year is 2025 (cf. Market_entry_years sheet).
Rolling mill, hydrogen-based | 73 | 2019 | 1 t of rolled steel | REF | I-73a | Crude steel | t | --- | --- | Process facility not yet commercially available in 2019. The expected market entry year is 2025 (cf. Market_entry_years sheet).
Rolling mill, hydrogen-based | 73 | 2019 | 1 t of rolled steel | LB | I-73a | Crude steel | t | --- | --- | Process facility not yet commercially available in 2019. The expected market entry year is 2025 (cf. Market_entry_years sheet).
Rolling mill, hydrogen-based | 73 | 2019 | 1 t of rolled steel | UB | I-73a | Crude steel | t | --- | --- | Process facility not yet commercially available in 2019. The expected market entry year is 2025 (cf. Market_entry_years sheet).
Rolling mill, hydrogen-based | 73 | 2019 | 1 t of rolled steel | REF | I-73b | Electricity | MWh | --- | --- | Process facility not yet commercially available in 2019. The expected market entry year is 2025 (cf. Market_entry_years sheet).
Rolling mill, hydrogen-based | 73 | 2019 | 1 t of rolled steel | LB | I-73b | Electricity | MWh | --- | --- | Process facility not yet commercially available in 2019. The expected market entry year is 2025 (cf. Market_entry_years sheet).
Rolling mill, hydrogen-based | 73 | 2019 | 1 t of rolled steel | UB | I-73b | Electricity | MWh | --- | --- | Process facility not yet commercially available in 2019. The expected market entry year is 2025 (cf. Market_entry_years sheet).
Rolling mill, hydrogen-based | 73 | 2019 | 1 t of rolled steel | REF | I-73c | Hydrogen | MWh | --- | --- | Process facility not yet commercially available in 2019. The expected market entry year is 2025 (cf. Market_entry_years sheet).
Rolling mill, hydrogen-based | 73 | 2019 | 1 t of rolled steel | LB | I-73c | Hydrogen | MWh | --- | --- | Process facility not yet commercially available in 2019. The expected market entry year is 2025 (cf. Market_entry_years sheet).
Rolling mill, hydrogen-based | 73 | 2019 | 1 t of rolled steel | UB | I-73c | Hydrogen | MWh | --- | --- | Process facility not yet commercially available in 2019. The expected market entry year is 2025 (cf. Market_entry_years sheet).
Sinter plant | 74 | 2019 | 1 t of sinter | REF | I-74a | Calcium carbonate | t | 0.155 | Lechtenböhmer et al. (2006)
Sinter plant | 74 | 2019 | 1 t of sinter | LB | I-74a | Calcium carbonate | t | 0.15 | Cordellt BV (2012)
Sinter plant | 74 | 2019 | 1 t of sinter | UB | I-74a | Calcium carbonate | t | 0.18 | van Dam et al. (2021)
Sinter plant | 74 | 2019 | 1 t of sinter | REF | I-74b | Coke | t | 0.04 | van Dam et al. (2021)
Sinter plant | 74 | 2019 | 1 t of sinter | LB | I-74b | Coke | t | 0.04 | van Dam et al. (2021)
Sinter plant | 74 | 2019 | 1 t of sinter | UB | I-74b | Coke | t | 0.04 | van Dam et al. (2021)
Sinter plant | 74 | 2019 | 1 t of sinter | REF | I-74c | Coke oven gas | MWh | 0.021 | IEA Environmental Projects Ltd. (2013)
Sinter plant | 74 | 2019 | 1 t of sinter | LB | I-74c | Coke oven gas | MWh | 0.011111 | IEA Environmental Projects Ltd. (2013)
Sinter plant | 74 | 2019 | 1 t of sinter | UB | I-74c | Coke oven gas | MWh | 0.046667 | Daniëls (2002)
Sinter plant | 74 | 2019 | 1 t of sinter | REF | I-74d | Electricity | MWh | 0.034444 | van Dam et al. (2021)
Sinter plant | 74 | 2019 | 1 t of sinter | LB | I-74d | Electricity | MWh | 0.032 | IEA Environmental Projects Ltd. (2013)
Sinter plant | 74 | 2019 | 1 t of sinter | UB | I-74d | Electricity | MWh | 0.036111 | Rehfeldt et al. (2018)
Sinter plant | 74 | 2019 | 1 t of sinter | REF | I-74e | Iron ore | t | 0.8 | van Dam et al. (2021)
Sinter plant | 74 | 2019 | 1 t of sinter | LB | I-74e | Iron ore | t | 0.8 | van Dam et al. (2021)
Sinter plant | 74 | 2019 | 1 t of sinter | UB | I-74e | Iron ore | t | 0.8 | van Dam et al. (2021)
Solvay process plant, conventional | 75 | 2019 | 1 t of soda ash | REF | I-75a | Ammonia | t | 0.00145 | Rumayo et al. (2020)
Solvay process plant, conventional | 75 | 2019 | 1 t of soda ash | LB | I-75a | Ammonia | t | 0.00145 | Rumayo et al. (2020)
Solvay process plant, conventional | 75 | 2019 | 1 t of soda ash | UB | I-75a | Ammonia | t | 0.00145 | Rumayo et al. (2020)
Solvay process plant, conventional | 75 | 2019 | 1 t of soda ash | REF | I-75b | Electricity | MWh | 0.09 | Rumayo et al. (2020)
Solvay process plant, conventional | 75 | 2019 | 1 t of soda ash | LB | I-75b | Electricity | MWh | 0.09 | Rumayo et al. (2020)
Solvay process plant, conventional | 75 | 2019 | 1 t of soda ash | UB | I-75b | Electricity | MWh | 0.09 | Rumayo et al. (2020)
Solvay process plant, conventional | 75 | 2019 | 1 t of soda ash | REF | I-75c | Quicklime | t | 0.83143 | Do (2012), Rumayo et al. (2020)
Solvay process plant, conventional | 75 | 2019 | 1 t of soda ash | LB | I-75c | Quicklime | t | 0.83143 | Do (2012), Rumayo et al. (2020)
Solvay process plant, conventional | 75 | 2019 | 1 t of soda ash | UB | I-75c | Quicklime | t | 0.83143 | Do (2012), Rumayo et al. (2020)
Solvay process plant, conventional | 75 | 2019 | 1 t of soda ash | REF | I-75d | Sodium chloride | t | 1.6075 | Rumayo et al. (2020), Umweltbundesamt (2020d)
Solvay process plant, conventional | 75 | 2019 | 1 t of soda ash | LB | I-75d | Sodium chloride | t | 1.55 | Umweltbundesamt (2020d)
Solvay process plant, conventional | 75 | 2019 | 1 t of soda ash | UB | I-75d | Sodium chloride | t | 1.665 | Rumayo et al. (2020)
Solvay process plant, conventional | 75 | 2019 | 1 t of soda ash | REF | I-75e | Steam | MWh | 2.0953 | Umweltbundesamt (2020d)
Solvay process plant, conventional | 75 | 2019 | 1 t of soda ash | LB | I-75e | Steam | MWh | 2.0953 | Umweltbundesamt (2020d)
Solvay process plant, conventional | 75 | 2019 | 1 t of soda ash | UB | I-75e | Steam | MWh | 2.0953 | Rumayo et al. (2020)
Solvay process plant, conventional | 75 | 2019 | 1 t of soda ash | REF | I-75f | Water | t | 62.5 | Umweltbundesamt (2020d)
Solvay process plant, conventional | 75 | 2019 | 1 t of soda ash | LB | I-75f | Water | t | 62.5 | Umweltbundesamt (2020d)
Solvay process plant, conventional | 75 | 2019 | 1 t of soda ash | UB | I-75f | Water | t | 62.5 | Umweltbundesamt (2020d)
Solvay process plant, low-carbon | 76 | 2019 | 1 t of soda ash | REF | I-76a | Ammonia | t | --- | --- | Process facility not yet commercially available in 2019. The expected market entry year is 2031 (cf. Market_entry_years sheet).
Solvay process plant, low-carbon | 76 | 2019 | 1 t of soda ash | LB | I-76a | Ammonia | t | --- | --- | Process facility not yet commercially available in 2019. The expected market entry year is 2031 (cf. Market_entry_years sheet).
Solvay process plant, low-carbon | 76 | 2019 | 1 t of soda ash | UB | I-76a | Ammonia | t | --- | --- | Process facility not yet commercially available in 2019. The expected market entry year is 2031 (cf. Market_entry_years sheet).
Solvay process plant, low-carbon | 76 | 2019 | 1 t of soda ash | REF | I-76b | Electricity | MWh | --- | --- | Process facility not yet commercially available in 2019. The expected market entry year is 2031 (cf. Market_entry_years sheet).
Solvay process plant, low-carbon | 76 | 2019 | 1 t of soda ash | LB | I-76b | Electricity | MWh | --- | --- | Process facility not yet commercially available in 2019. The expected market entry year is 2031 (cf. Market_entry_years sheet).
Solvay process plant, low-carbon | 76 | 2019 | 1 t of soda ash | UB | I-76b | Electricity | MWh | --- | --- | Process facility not yet commercially available in 2019. The expected market entry year is 2031 (cf. Market_entry_years sheet).
Solvay process plant, low-carbon | 76 | 2019 | 1 t of soda ash | REF | I-76c | Quicklime | t | --- | --- | Process facility not yet commercially available in 2019. The expected market entry year is 2031 (cf. Market_entry_years sheet).
Solvay process plant, low-carbon | 76 | 2019 | 1 t of soda ash | LB | I-76c | Quicklime | t | --- | --- | Process facility not yet commercially available in 2019. The expected market entry year is 2031 (cf. Market_entry_years sheet).
Solvay process plant, low-carbon | 76 | 2019 | 1 t of soda ash | UB | I-76c | Quicklime | t | --- | --- | Process facility not yet commercially available in 2019. The expected market entry year is 2031 (cf. Market_entry_years sheet).
Solvay process plant, low-carbon | 76 | 2019 | 1 t of soda ash | REF | I-76d | Sodium chloride | t | --- | --- | Process facility not yet commercially available in 2019. The expected market entry year is 2031 (cf. Market_entry_years sheet).
Solvay process plant, low-carbon | 76 | 2019 | 1 t of soda ash | LB | I-76d | Sodium chloride | t | --- | --- | Process facility not yet commercially available in 2019. The expected market entry year is 2031 (cf. Market_entry_years sheet).
Solvay process plant, low-carbon | 76 | 2019 | 1 t of soda ash | UB | I-76d | Sodium chloride | t | --- | --- | Process facility not yet commercially available in 2019. The expected market entry year is 2031 (cf. Market_entry_years sheet).
Solvay process plant, low-carbon | 76 | 2019 | 1 t of soda ash | REF | I-76e | Steam | MWh | --- | --- | Process facility not yet commercially available in 2019. The expected market entry year is 2031 (cf. Market_entry_years sheet).
Solvay process plant, low-carbon | 76 | 2019 | 1 t of soda ash | LB | I-76e | Steam | MWh | --- | --- | Process facility not yet commercially available in 2019. The expected market entry year is 2031 (cf. Market_entry_years sheet).
Solvay process plant, low-carbon | 76 | 2019 | 1 t of soda ash | UB | I-76e | Steam | MWh | --- | --- | Process facility not yet commercially available in 2019. The expected market entry year is 2031 (cf. Market_entry_years sheet).
Solvay process plant, low-carbon | 76 | 2019 | 1 t of soda ash | REF | I-76f | Water | t | --- | --- | Process facility not yet commercially available in 2019. The expected market entry year is 2031 (cf. Market_entry_years sheet).
Solvay process plant, low-carbon | 76 | 2019 | 1 t of soda ash | LB | I-76f | Water | t | --- | --- | Process facility not yet commercially available in 2019. The expected market entry year is 2031 (cf. Market_entry_years sheet).
Solvay process plant, low-carbon | 76 | 2019 | 1 t of soda ash | UB | I-76f | Water | t | --- | --- | Process facility not yet commercially available in 2019. The expected market entry year is 2031 (cf. Market_entry_years sheet).
Steam boiler, conventional | 77 | 2019 | 1 MWh of steam | REF | I-77a | Natural gas | MWh | 1.09 | Lyons et al. (2018)
Steam boiler, conventional | 77 | 2019 | 1 MWh of steam | LB | I-77a | Natural gas | MWh | 1.087 | Danish Energy Agency (2022)
Steam boiler, conventional | 77 | 2019 | 1 MWh of steam | UB | I-77a | Natural gas | MWh | 1.1111 | van Dam et al. (2021)
Steam boiler, hydrogen-based | 78 | 2019 | 1 MWh of steam | REF | I-78a | Hydrogen | MWh | --- | --- | Process facility not yet commercially available in 2019. The expected market entry year is 2020 (cf. Market_entry_years sheet).
Steam boiler, hydrogen-based | 78 | 2019 | 1 MWh of steam | LB | I-78a | Hydrogen | MWh | --- | --- | Process facility not yet commercially available in 2019. The expected market entry year is 2020 (cf. Market_entry_years sheet).
Steam boiler, hydrogen-based | 78 | 2019 | 1 MWh of steam | UB | I-78a | Hydrogen | MWh | --- | --- | Process facility not yet commercially available in 2019. The expected market entry year is 2020 (cf. Market_entry_years sheet).
Steam cracker, conventional | 79 | 2019 | 1 t of high value chemicals | REF | I-79a | Butane | MWh | 0 | Lee & Elgowainy (2018)
Steam cracker, conventional | 79 | 2019 | 1 t of high value chemicals | LB | I-79a | Butane | MWh | 0 | Young et al. (2021)
Steam cracker, conventional | 79 | 2019 | 1 t of high value chemicals | UB | I-79a | Butane | MWh | 0.044677 | Tominaga & Tamaki (1997)
Steam cracker, conventional | 79 | 2019 | 1 t of high value chemicals | REF | I-79b | Butatriene | MWh | 0.017905 | Lee & Elgowainy (2018), Young et al. (2021)
Steam cracker, conventional | 79 | 2019 | 1 t of high value chemicals | LB | I-79b | Butatriene | MWh | 0.017472 | Young et al. (2021)
Steam cracker, conventional | 79 | 2019 | 1 t of high value chemicals | UB | I-79b | Butatriene | MWh | 0 | Tominaga & Tamaki (1997)
Steam cracker, conventional | 79 | 2019 | 1 t of high value chemicals | REF | I-79c | Butene | MWh | 0.90725 | Lee & Elgowainy (2018)
Steam cracker, conventional | 79 | 2019 | 1 t of high value chemicals | LB | I-79c | Butene | MWh | 1.1335 | Young et al. (2021)
Steam cracker, conventional | 79 | 2019 | 1 t of high value chemicals | UB | I-79c | Butene | MWh | 0.84092 | Tominaga & Tamaki (1997)
Steam cracker, conventional | 79 | 2019 | 1 t of high value chemicals | REF | I-79d | Electricity | MWh | 0.13153 | Geres et al. (2019), van Dam et al. (2021) | Both available values averaged.
Steam cracker, conventional | 79 | 2019 | 1 t of high value chemicals | LB | I-79d | Electricity | MWh | 0.1 | Geres et al. (2019)
Steam cracker, conventional | 79 | 2019 | 1 t of high value chemicals | UB | I-79d | Electricity | MWh | 0.16306 | van Dam et al. (2021)
Steam cracker, conventional | 79 | 2019 | 1 t of high value chemicals | REF | I-79e | Ethane | MWh | 0 | Lee & Elgowainy (2018)
Steam cracker, conventional | 79 | 2019 | 1 t of high value chemicals | LB | I-79e | Ethane | MWh | 0 | Young et al. (2021)
Steam cracker, conventional | 79 | 2019 | 1 t of high value chemicals | UB | I-79e | Ethane | MWh | 0.79677 | Tominaga & Tamaki (1997)
Steam cracker, conventional | 79 | 2019 | 1 t of high value chemicals | REF | I-79f | Ethyne | MWh | 0.077192 | Lee & Elgowainy (2018), Young et al. (2021)
Steam cracker, conventional | 79 | 2019 | 1 t of high value chemicals | LB | I-79f | Ethyne | MWh | 0.075322 | Young et al. (2021)
Steam cracker, conventional | 79 | 2019 | 1 t of high value chemicals | UB | I-79f | Ethyne | MWh | 0.16271 | Tominaga & Tamaki (1997)
Steam cracker, conventional | 79 | 2019 | 1 t of high value chemicals | REF | I-79g | Fuel oil | MWh | 0.90672 | Lee & Elgowainy (2018), Young et al. (2021)
Steam cracker, conventional | 79 | 2019 | 1 t of high value chemicals | LB | I-79g | Fuel oil | MWh | 0.47872 | Young et al. (2021)
Steam cracker, conventional | 79 | 2019 | 1 t of high value chemicals | UB | I-79g | Fuel oil | MWh | 0.72618 | Tominaga & Tamaki (1997)
Steam cracker, conventional | 79 | 2019 | 1 t of high value chemicals | REF | I-79h | Hydrogen | MWh | 0.47748 | Lee & Elgowainy (2018)
Steam cracker, conventional | 79 | 2019 | 1 t of high value chemicals | LB | I-79h | Hydrogen | MWh | 0.56945 | Young et al. (2021)
Steam cracker, conventional | 79 | 2019 | 1 t of high value chemicals | UB | I-79h | Hydrogen | MWh | 0.46162 | Tominaga & Tamaki (1997)
Steam cracker, conventional | 79 | 2019 | 1 t of high value chemicals | REF | I-79i | Methane | MWh | 3.256 | Lee & Elgowainy (2018)
Steam cracker, conventional | 79 | 2019 | 1 t of high value chemicals | LB | I-79i | Methane | MWh | 3.0258 | Young et al. (2021)
Steam cracker, conventional | 79 | 2019 | 1 t of high value chemicals | UB | I-79i | Methane | MWh | 3.4287 | Tominaga & Tamaki (1997)
Steam cracker, conventional | 79 | 2019 | 1 t of high value chemicals | REF | I-79j | Naphtha | t | 1.5916 | Lee & Elgowainy (2018)
Steam cracker, conventional | 79 | 2019 | 1 t of high value chemicals | LB | I-79j | Naphtha | t | 1.553 | Young et al. (2021)
Steam cracker, conventional | 79 | 2019 | 1 t of high value chemicals | UB | I-79j | Naphtha | t | 1.6103 | Tominaga & Tamaki (1997)
Steam cracker, conventional | 79 | 2019 | 1 t of high value chemicals | REF | I-79k | Propane | MWh | 0 | Lee & Elgowainy (2018)
Steam cracker, conventional | 79 | 2019 | 1 t of high value chemicals | LB | I-79k | Propane | MWh | 0 | Young et al. (2021)
Steam cracker, conventional | 79 | 2019 | 1 t of high value chemicals | UB | I-79k | Propane | MWh | 0.055918 | Tominaga & Tamaki (1997)
Steam cracker, conventional | 79 | 2019 | 1 t of high value chemicals | REF | I-79l | Propyne | MWh | 0.12149 | Lee & Elgowainy (2018), Young et al. (2021)
Steam cracker, conventional | 79 | 2019 | 1 t of high value chemicals | LB | I-79l | Propyne | MWh | 0.11855 | Young et al. (2021)
Steam cracker, conventional | 79 | 2019 | 1 t of high value chemicals | UB | I-79l | Propyne | MWh | 0.2356 | Tominaga & Tamaki (1997)
Steam cracker, conventional | 79 | 2019 | 1 t of high value chemicals | REF | I-79m | Pyrolysis gasoline | MWh | 2.1106 | Lee & Elgowainy (2018), Young et al. (2021)
Steam cracker, conventional | 79 | 2019 | 1 t of high value chemicals | LB | I-79m | Pyrolysis gasoline | MWh | 2.0595 | Young et al. (2021)
Steam cracker, conventional | 79 | 2019 | 1 t of high value chemicals | UB | I-79m | Pyrolysis gasoline | MWh | 1.456 | Tominaga & Tamaki (1997)
Steam cracker, directly electrified | 80 | 2019 | 1 t of high value chemicals | REF | I-80a | Butane | MWh | --- | --- | Process facility not yet commercially available in 2019. The expected market entry year is 2030 (cf. Market_entry_years sheet).
Steam cracker, directly electrified | 80 | 2019 | 1 t of high value chemicals | LB | I-80a | Butane | MWh | --- | --- | Process facility not yet commercially available in 2019. The expected market entry year is 2030 (cf. Market_entry_years sheet).
Steam cracker, directly electrified | 80 | 2019 | 1 t of high value chemicals | UB | I-80a | Butane | MWh | --- | --- | Process facility not yet commercially available in 2019. The expected market entry year is 2030 (cf. Market_entry_years sheet).
Steam cracker, directly electrified | 80 | 2019 | 1 t of high value chemicals | REF | I-80b | Butatriene | MWh | --- | --- | Process facility not yet commercially available in 2019. The expected market entry year is 2030 (cf. Market_entry_years sheet).
Steam cracker, directly electrified | 80 | 2019 | 1 t of high value chemicals | LB | I-80b | Butatriene | MWh | --- | --- | Process facility not yet commercially available in 2019. The expected market entry year is 2030 (cf. Market_entry_years sheet).
Steam cracker, directly electrified | 80 | 2019 | 1 t of high value chemicals | UB | I-80b | Butatriene | MWh | --- | --- | Process facility not yet commercially available in 2019. The expected market entry year is 2030 (cf. Market_entry_years sheet).
Steam cracker, directly electrified | 80 | 2019 | 1 t of high value chemicals | REF | I-80c | Butene | MWh | --- | --- | Process facility not yet commercially available in 2019. The expected market entry year is 2030 (cf. Market_entry_years sheet).
Steam cracker, directly electrified | 80 | 2019 | 1 t of high value chemicals | LB | I-80c | Butene | MWh | --- | --- | Process facility not yet commercially available in 2019. The expected market entry year is 2030 (cf. Market_entry_years sheet).
Steam cracker, directly electrified | 80 | 2019 | 1 t of high value chemicals | UB | I-80c | Butene | MWh | --- | --- | Process facility not yet commercially available in 2019. The expected market entry year is 2030 (cf. Market_entry_years sheet).
Steam cracker, directly electrified | 80 | 2019 | 1 t of high value chemicals | REF | I-80d | Electricity | MWh | --- | --- | Process facility not yet commercially available in 2019. The expected market entry year is 2030 (cf. Market_entry_years sheet).
Steam cracker, directly electrified | 80 | 2019 | 1 t of high value chemicals | LB | I-80d | Electricity | MWh | --- | --- | Process facility not yet commercially available in 2019. The expected market entry year is 2030 (cf. Market_entry_years sheet).
Steam cracker, directly electrified | 80 | 2019 | 1 t of high value chemicals | UB | I-80d | Electricity | MWh | --- | --- | Process facility not yet commercially available in 2019. The expected market entry year is 2030 (cf. Market_entry_years sheet).
Steam cracker, directly electrified | 80 | 2019 | 1 t of high value chemicals | REF | I-80e | Ethane | MWh | --- | --- | Process facility not yet commercially available in 2019. The expected market entry year is 2030 (cf. Market_entry_years sheet).
Steam cracker, directly electrified | 80 | 2019 | 1 t of high value chemicals | LB | I-80e | Ethane | MWh | --- | --- | Process facility not yet commercially available in 2019. The expected market entry year is 2030 (cf. Market_entry_years sheet).
Steam cracker, directly electrified | 80 | 2019 | 1 t of high value chemicals | UB | I-80e | Ethane | MWh | --- | --- | Process facility not yet commercially available in 2019. The expected market entry year is 2030 (cf. Market_entry_years sheet).
Steam cracker, directly electrified | 80 | 2019 | 1 t of high value chemicals | REF | I-80f | Ethyne | MWh | --- | --- | Process facility not yet commercially available in 2019. The expected market entry year is 2030 (cf. Market_entry_years sheet).
Steam cracker, directly electrified | 80 | 2019 | 1 t of high value chemicals | LB | I-80f | Ethyne | MWh | --- | --- | Process facility not yet commercially available in 2019. The expected market entry year is 2030 (cf. Market_entry_years sheet).
Steam cracker, directly electrified | 80 | 2019 | 1 t of high value chemicals | UB | I-80f | Ethyne | MWh | --- | --- | Process facility not yet commercially available in 2019. The expected market entry year is 2030 (cf. Market_entry_years sheet).
Steam cracker, directly electrified | 80 | 2019 | 1 t of high value chemicals | REF | I-80g | Hydrogen | MWh | --- | --- | Process facility not yet commercially available in 2019. The expected market entry year is 2030 (cf. Market_entry_years sheet).
Steam cracker, directly electrified | 80 | 2019 | 1 t of high value chemicals | LB | I-80g | Hydrogen | MWh | --- | --- | Process facility not yet commercially available in 2019. The expected market entry year is 2030 (cf. Market_entry_years sheet).
Steam cracker, directly electrified | 80 | 2019 | 1 t of high value chemicals | UB | I-80g | Hydrogen | MWh | --- | --- | Process facility not yet commercially available in 2019. The expected market entry year is 2030 (cf. Market_entry_years sheet).
Steam cracker, directly electrified | 80 | 2019 | 1 t of high value chemicals | REF | I-80h | Naphtha | t | --- | --- | Process facility not yet commercially available in 2019. The expected market entry year is 2030 (cf. Market_entry_years sheet).
Steam cracker, directly electrified | 80 | 2019 | 1 t of high value chemicals | LB | I-80h | Naphtha | t | --- | --- | Process facility not yet commercially available in 2019. The expected market entry year is 2030 (cf. Market_entry_years sheet).
Steam cracker, directly electrified | 80 | 2019 | 1 t of high value chemicals | UB | I-80h | Naphtha | t | --- | --- | Process facility not yet commercially available in 2019. The expected market entry year is 2030 (cf. Market_entry_years sheet).
Steam cracker, directly electrified | 80 | 2019 | 1 t of high value chemicals | REF | I-80i | Propane | MWh | --- | --- | Process facility not yet commercially available in 2019. The expected market entry year is 2030 (cf. Market_entry_years sheet).
Steam cracker, directly electrified | 80 | 2019 | 1 t of high value chemicals | LB | I-80i | Propane | MWh | --- | --- | Process facility not yet commercially available in 2019. The expected market entry year is 2030 (cf. Market_entry_years sheet).
Steam cracker, directly electrified | 80 | 2019 | 1 t of high value chemicals | UB | I-80i | Propane | MWh | --- | --- | Process facility not yet commercially available in 2019. The expected market entry year is 2030 (cf. Market_entry_years sheet).
Steam cracker, directly electrified | 80 | 2019 | 1 t of high value chemicals | REF | I-80j | Propyne | MWh | --- | --- | Process facility not yet commercially available in 2019. The expected market entry year is 2030 (cf. Market_entry_years sheet).
Steam cracker, directly electrified | 80 | 2019 | 1 t of high value chemicals | LB | I-80j | Propyne | MWh | --- | --- | Process facility not yet commercially available in 2019. The expected market entry year is 2030 (cf. Market_entry_years sheet).
Steam cracker, directly electrified | 80 | 2019 | 1 t of high value chemicals | UB | I-80j | Propyne | MWh | --- | --- | Process facility not yet commercially available in 2019. The expected market entry year is 2030 (cf. Market_entry_years sheet).
Steam cracker, directly electrified | 80 | 2019 | 1 t of high value chemicals | REF | I-80k | Pyrolysis gasoline | MWh | --- | --- | Process facility not yet commercially available in 2019. The expected market entry year is 2030 (cf. Market_entry_years sheet).
Steam cracker, directly electrified | 80 | 2019 | 1 t of high value chemicals | LB | I-80k | Pyrolysis gasoline | MWh | --- | --- | Process facility not yet commercially available in 2019. The expected market entry year is 2030 (cf. Market_entry_years sheet).
Steam cracker, directly electrified | 80 | 2019 | 1 t of high value chemicals | UB | I-80k | Pyrolysis gasoline | MWh | --- | --- | Process facility not yet commercially available in 2019. The expected market entry year is 2030 (cf. Market_entry_years sheet).
Steam cracker, hydrogen-based | 81 | 2019 | 1 t of high value chemicals | REF | I-81a | Butane | MWh | --- | --- | Process facility not yet commercially available in 2019. The expected market entry year is 2025 (cf. Market_entry_years sheet).
Steam cracker, hydrogen-based | 81 | 2019 | 1 t of high value chemicals | LB | I-81a | Butane | MWh | --- | --- | Process facility not yet commercially available in 2019. The expected market entry year is 2025 (cf. Market_entry_years sheet).
Steam cracker, hydrogen-based | 81 | 2019 | 1 t of high value chemicals | UB | I-81a | Butane | MWh | --- | --- | Process facility not yet commercially available in 2019. The expected market entry year is 2025 (cf. Market_entry_years sheet).
Steam cracker, hydrogen-based | 81 | 2019 | 1 t of high value chemicals | REF | I-81b | Butatriene | MWh | --- | --- | Process facility not yet commercially available in 2019. The expected market entry year is 2025 (cf. Market_entry_years sheet).
Steam cracker, hydrogen-based | 81 | 2019 | 1 t of high value chemicals | LB | I-81b | Butatriene | MWh | --- | --- | Process facility not yet commercially available in 2019. The expected market entry year is 2025 (cf. Market_entry_years sheet).
Steam cracker, hydrogen-based | 81 | 2019 | 1 t of high value chemicals | UB | I-81b | Butatriene | MWh | --- | --- | Process facility not yet commercially available in 2019. The expected market entry year is 2025 (cf. Market_entry_years sheet).
Steam cracker, hydrogen-based | 81 | 2019 | 1 t of high value chemicals | REF | I-81c | Butene | MWh | --- | --- | Process facility not yet commercially available in 2019. The expected market entry year is 2025 (cf. Market_entry_years sheet).
Steam cracker, hydrogen-based | 81 | 2019 | 1 t of high value chemicals | LB | I-81c | Butene | MWh | --- | --- | Process facility not yet commercially available in 2019. The expected market entry year is 2025 (cf. Market_entry_years sheet).
Steam cracker, hydrogen-based | 81 | 2019 | 1 t of high value chemicals | UB | I-81c | Butene | MWh | --- | --- | Process facility not yet commercially available in 2019. The expected market entry year is 2025 (cf. Market_entry_years sheet).
Steam cracker, hydrogen-based | 81 | 2019 | 1 t of high value chemicals | REF | I-81d | Electricity | MWh | --- | --- | Process facility not yet commercially available in 2019. The expected market entry year is 2025 (cf. Market_entry_years sheet).
Steam cracker, hydrogen-based | 81 | 2019 | 1 t of high value chemicals | LB | I-81d | Electricity | MWh | --- | --- | Process facility not yet commercially available in 2019. The expected market entry year is 2025 (cf. Market_entry_years sheet).
Steam cracker, hydrogen-based | 81 | 2019 | 1 t of high value chemicals | UB | I-81d | Electricity | MWh | --- | --- | Process facility not yet commercially available in 2019. The expected market entry year is 2025 (cf. Market_entry_years sheet).
Steam cracker, hydrogen-based | 81 | 2019 | 1 t of high value chemicals | REF | I-81e | Ethane | MWh | --- | --- | Process facility not yet commercially available in 2019. The expected market entry year is 2025 (cf. Market_entry_years sheet).
Steam cracker, hydrogen-based | 81 | 2019 | 1 t of high value chemicals | LB | I-81e | Ethane | MWh | --- | --- | Process facility not yet commercially available in 2019. The expected market entry year is 2025 (cf. Market_entry_years sheet).
Steam cracker, hydrogen-based | 81 | 2019 | 1 t of high value chemicals | UB | I-81e | Ethane | MWh | --- | --- | Process facility not yet commercially available in 2019. The expected market entry year is 2025 (cf. Market_entry_years sheet).
Steam cracker, hydrogen-based | 81 | 2019 | 1 t of high value chemicals | REF | I-81f | Ethyne | MWh | --- | --- | Process facility not yet commercially available in 2019. The expected market entry year is 2025 (cf. Market_entry_years sheet).
Steam cracker, hydrogen-based | 81 | 2019 | 1 t of high value chemicals | LB | I-81f | Ethyne | MWh | --- | --- | Process facility not yet commercially available in 2019. The expected market entry year is 2025 (cf. Market_entry_years sheet).
Steam cracker, hydrogen-based | 81 | 2019 | 1 t of high value chemicals | UB | I-81f | Ethyne | MWh | --- | --- | Process facility not yet commercially available in 2019. The expected market entry year is 2025 (cf. Market_entry_years sheet).
Steam cracker, hydrogen-based | 81 | 2019 | 1 t of high value chemicals | REF | I-81g | Hydrogen | MWh | --- | --- | Process facility not yet commercially available in 2019. The expected market entry year is 2025 (cf. Market_entry_years sheet).
Steam cracker, hydrogen-based | 81 | 2019 | 1 t of high value chemicals | LB | I-81g | Hydrogen | MWh | --- | --- | Process facility not yet commercially available in 2019. The expected market entry year is 2025 (cf. Market_entry_years sheet).
Steam cracker, hydrogen-based | 81 | 2019 | 1 t of high value chemicals | UB | I-81g | Hydrogen | MWh | --- | --- | Process facility not yet commercially available in 2019. The expected market entry year is 2025 (cf. Market_entry_years sheet).
Steam cracker, hydrogen-based | 81 | 2019 | 1 t of high value chemicals | REF | I-81h | Naphtha | t | --- | --- | Process facility not yet commercially available in 2019. The expected market entry year is 2025 (cf. Market_entry_years sheet).
Steam cracker, hydrogen-based | 81 | 2019 | 1 t of high value chemicals | LB | I-81h | Naphtha | t | --- | --- | Process facility not yet commercially available in 2019. The expected market entry year is 2025 (cf. Market_entry_years sheet).
Steam cracker, hydrogen-based | 81 | 2019 | 1 t of high value chemicals | UB | I-81h | Naphtha | t | --- | --- | Process facility not yet commercially available in 2019. The expected market entry year is 2025 (cf. Market_entry_years sheet).
Steam cracker, hydrogen-based | 81 | 2019 | 1 t of high value chemicals | REF | I-81i | Propane | MWh | --- | --- | Process facility not yet commercially available in 2019. The expected market entry year is 2025 (cf. Market_entry_years sheet).
Steam cracker, hydrogen-based | 81 | 2019 | 1 t of high value chemicals | LB | I-81i | Propane | MWh | --- | --- | Process facility not yet commercially available in 2019. The expected market entry year is 2025 (cf. Market_entry_years sheet).
Steam cracker, hydrogen-based | 81 | 2019 | 1 t of high value chemicals | UB | I-81i | Propane | MWh | --- | --- | Process facility not yet commercially available in 2019. The expected market entry year is 2025 (cf. Market_entry_years sheet).
Steam cracker, hydrogen-based | 81 | 2019 | 1 t of high value chemicals | REF | I-81j | Propyne | MWh | --- | --- | Process facility not yet commercially available in 2019. The expected market entry year is 2025 (cf. Market_entry_years sheet).
Steam cracker, hydrogen-based | 81 | 2019 | 1 t of high value chemicals | LB | I-81j | Propyne | MWh | --- | --- | Process facility not yet commercially available in 2019. The expected market entry year is 2025 (cf. Market_entry_years sheet).
Steam cracker, hydrogen-based | 81 | 2019 | 1 t of high value chemicals | UB | I-81j | Propyne | MWh | --- | --- | Process facility not yet commercially available in 2019. The expected market entry year is 2025 (cf. Market_entry_years sheet).
Steam cracker, hydrogen-based | 81 | 2019 | 1 t of high value chemicals | REF | I-81k | Pyrolysis gasoline | MWh | --- | --- | Process facility not yet commercially available in 2019. The expected market entry year is 2025 (cf. Market_entry_years sheet).
Steam cracker, hydrogen-based | 81 | 2019 | 1 t of high value chemicals | LB | I-81k | Pyrolysis gasoline | MWh | --- | --- | Process facility not yet commercially available in 2019. The expected market entry year is 2025 (cf. Market_entry_years sheet).
Steam cracker, hydrogen-based | 81 | 2019 | 1 t of high value chemicals | UB | I-81k | Pyrolysis gasoline | MWh | --- | --- | Process facility not yet commercially available in 2019. The expected market entry year is 2025 (cf. Market_entry_years sheet).
Steam reformer | 82 | 2019 | 1 MWh of hydrogen | REF | I-82a | Electricity | MWh | 0.0040837 | Budsberg et al. (2015)
Steam reformer | 82 | 2019 | 1 MWh of hydrogen | LB | I-82a | Electricity | MWh | 0.0040837 | Budsberg et al. (2015)
Steam reformer | 82 | 2019 | 1 MWh of hydrogen | UB | I-82a | Electricity | MWh | 0.0040837 | Budsberg et al. (2015)
Steam reformer | 82 | 2019 | 1 MWh of hydrogen | REF | I-82b | Natural gas | MWh | 1.2404 | International Energy Agency (2015)
Steam reformer | 82 | 2019 | 1 MWh of hydrogen | LB | I-82b | Natural gas | MWh | 1.2048 | Kreidelmeyer et al. (2020)
Steam reformer | 82 | 2019 | 1 MWh of hydrogen | UB | I-82b | Natural gas | MWh | 1.2631 | Budsberg et al. (2015), International Energy Agency (2015)
Steam reformer | 82 | 2019 | 1 MWh of hydrogen | REF | I-82c | Water | t | 0.48905 | Budsberg et al. (2015)
Steam reformer | 82 | 2019 | 1 MWh of hydrogen | LB | I-82c | Water | t | 0.48905 | Budsberg et al. (2015)
Steam reformer | 82 | 2019 | 1 MWh of hydrogen | UB | I-82c | Water | t | 0.48905 | Budsberg et al. (2015)
Tissue paper mill | 83 | 2019 | 1 t of tissue paper | REF | I-83a | Electricity | MWh | 1.1611 | van Dam et al. (2021)
Tissue paper mill | 83 | 2019 | 1 t of tissue paper | LB | I-83a | Electricity | MWh | 0.98693 | van Dam et al. (2021)
Tissue paper mill | 83 | 2019 | 1 t of tissue paper | UB | I-83a | Electricity | MWh | 1.3353 | van Dam et al. (2021)
Tissue paper mill | 83 | 2019 | 1 t of tissue paper | REF | I-83b | Mechanical pulp | t | 0.52249 | Suhr et al. (2015), van Dam et al. (2021)
Tissue paper mill | 83 | 2019 | 1 t of tissue paper | LB | I-83b | Mechanical pulp | t | 0.52249 | van Dam et al. (2021)
Tissue paper mill | 83 | 2019 | 1 t of tissue paper | UB | I-83b | Mechanical pulp | t | 0.52249 | van Dam et al. (2021)
Tissue paper mill | 83 | 2019 | 1 t of tissue paper | REF | I-83c | Recycled fiber | t | 0.52249 | Reibnitz et al. (2022), Terlau et al. (2017), van Dam et al. (2021)
Tissue paper mill | 83 | 2019 | 1 t of tissue paper | LB | I-83c | Recycled fiber | t | 0.52249 | Reibnitz et al. (2022), van Dam et al. (2021)
Tissue paper mill | 83 | 2019 | 1 t of tissue paper | UB | I-83c | Recycled fiber | t | 0.52249 | Reibnitz et al. (2022), van Dam et al. (2021)
Tissue paper mill | 83 | 2019 | 1 t of tissue paper | REF | I-83d | Steam | MWh | 1.7997 | van Dam et al. (2021)
Tissue paper mill | 83 | 2019 | 1 t of tissue paper | LB | I-83d | Steam | MWh | 1.7707 | van Dam et al. (2021)
Tissue paper mill | 83 | 2019 | 1 t of tissue paper | UB | I-83d | Steam | MWh | 1.7997 | van Dam et al. (2021)
Tissue paper mill | 83 | 2019 | 1 t of tissue paper | REF | I-83e | Water | t | 39.7092 | Suhr et al. (2015)
Tissue paper mill | 83 | 2019 | 1 t of tissue paper | LB | I-83e | Water | t | 5.2249 | Suhr et al. (2015)
Tissue paper mill | 83 | 2019 | 1 t of tissue paper | UB | I-83e | Water | t | 74.1936 | Suhr et al. (2015)
Urea synthesis reactor | 84 | 2019 | 1 t of urea | REF | I-84a | Ammonia | t | 0.57273 | Zhang et al. (2021)
Urea synthesis reactor | 84 | 2019 | 1 t of urea | LB | I-84a | Ammonia | t | 0.56726 | Gyanwali et al. (2023)
Urea synthesis reactor | 84 | 2019 | 1 t of urea | UB | I-84a | Ammonia | t | 0.575 | Verpoort et al. (2024)
Urea synthesis reactor | 84 | 2019 | 1 t of urea | REF | I-84b | Carbon dioxide | t | 0.73636 | Zhang et al. (2021)
Urea synthesis reactor | 84 | 2019 | 1 t of urea | LB | I-84b | Carbon dioxide | t | 0.73309 | Gyanwali et al. (2023)
Urea synthesis reactor | 84 | 2019 | 1 t of urea | UB | I-84b | Carbon dioxide | t | 0.7442 | Verpoort et al. (2024)
Urea synthesis reactor | 84 | 2019 | 1 t of urea | REF | I-84c | Electricity | MWh | 0.134 | Institut für Umwelttechnik und Management an der Universität Witten/Herdecke (IEEM) (2001)
Urea synthesis reactor | 84 | 2019 | 1 t of urea | LB | I-84c | Electricity | MWh | 0.1326 | Bazzanella & Ausfelder (2017)
Urea synthesis reactor | 84 | 2019 | 1 t of urea | UB | I-84c | Electricity | MWh | 0.136 | Institut für Umwelttechnik und Management an der Universität Witten/Herdecke (IEEM) (2001)
Urea synthesis reactor | 84 | 2019 | 1 t of urea | REF | I-84d | Steam | MWh | 0.9139 | Verpoort et al. (2024)
Urea synthesis reactor | 84 | 2019 | 1 t of urea | LB | I-84d | Steam | MWh | 0.91389 | Bazzanella & Ausfelder (2017)
Urea synthesis reactor | 84 | 2019 | 1 t of urea | UB | I-84d | Steam | MWh | 1.0417 | Umweltbundesamt (2020p)
Urea synthesis reactor | 84 | 2019 | 1 t of urea | REF | I-84e | Water | t | 80 | Umweltbundesamt (2020p)
Urea synthesis reactor | 84 | 2019 | 1 t of urea | LB | I-84e | Water | t | 80 | Umweltbundesamt (2020p)
Urea synthesis reactor | 84 | 2019 | 1 t of urea | UB | I-84e | Water | t | 80 | Umweltbundesamt (2020p)
Air separation unit | 1 | 2020 | 1 t of oxygen | REF | I-1a | Air | t | 4.32 | Daniëls (2002)
Air separation unit | 1 | 2020 | 1 t of oxygen | LB | I-1a | Air | t | 4.32 | Daniëls (2002)
Air separation unit | 1 | 2020 | 1 t of oxygen | UB | I-1a | Air | t | 4.32 | Daniëls (2002)
Air separation unit | 1 | 2020 | 1 t of oxygen | REF | I-1b | Electricity | MWh | 0.4418 | Daniëls (2002), IEA Environmental Projects Ltd. (2013) | Both available values averaged.
Air separation unit | 1 | 2020 | 1 t of oxygen | LB | I-1b | Electricity | MWh | 0.41137 | IEA Environmental Projects Ltd. (2013)
Air separation unit | 1 | 2020 | 1 t of oxygen | UB | I-1b | Electricity | MWh | 0.47222 | Daniëls (2002)
Aluminum recycling plant, conventional | 2 | 2020 | 1 t of aluminum | REF | I-2a | Aluminum | t | 0.066 | Umweltbundesamt (2020f)
Aluminum recycling plant, conventional | 2 | 2020 | 1 t of aluminum | LB | I-2a | Aluminum | t | 0.066 | Umweltbundesamt (2020f)
Aluminum recycling plant, conventional | 2 | 2020 | 1 t of aluminum | UB | I-2a | Aluminum | t | 0.066 | Umweltbundesamt (2020f)
Aluminum recycling plant, conventional | 2 | 2020 | 1 t of aluminum | REF | I-2b | Aluminum scrap | t | 1.1 | Umweltbundesamt (2020f)
Aluminum recycling plant, conventional | 2 | 2020 | 1 t of aluminum | LB | I-2b | Aluminum scrap | t | 1.1 | Umweltbundesamt (2020f)
Aluminum recycling plant, conventional | 2 | 2020 | 1 t of aluminum | UB | I-2b | Aluminum scrap | t | 1.1 | Umweltbundesamt (2020f)
Aluminum recycling plant, conventional | 2 | 2020 | 1 t of aluminum | REF | I-2c | Chlorine | t | 0.0022 | Umweltbundesamt (2020f)
Aluminum recycling plant, conventional | 2 | 2020 | 1 t of aluminum | LB | I-2c | Chlorine | t | 0.0022 | Umweltbundesamt (2020f)
Aluminum recycling plant, conventional | 2 | 2020 | 1 t of aluminum | UB | I-2c | Chlorine | t | 0.0022 | Umweltbundesamt (2020f)
Aluminum recycling plant, conventional | 2 | 2020 | 1 t of aluminum | REF | I-2d | Electricity | MWh | 0.46389 | Rehfeldt et al. (2018)
Aluminum recycling plant, conventional | 2 | 2020 | 1 t of aluminum | LB | I-2d | Electricity | MWh | 0.41111 | Umweltbundesamt (2020f)
Aluminum recycling plant, conventional | 2 | 2020 | 1 t of aluminum | UB | I-2d | Electricity | MWh | 0.5 | Hübner et al. (2019b)
Aluminum recycling plant, conventional | 2 | 2020 | 1 t of aluminum | REF | I-2e | Natural gas | MWh | 2.5 | Rehfeldt et al. (2018)
Aluminum recycling plant, conventional | 2 | 2020 | 1 t of aluminum | LB | I-2e | Natural gas | MWh | 2.1891 | Lyons et al. (2018), Umweltbundesamt (2020f)
Aluminum recycling plant, conventional | 2 | 2020 | 1 t of aluminum | UB | I-2e | Natural gas | MWh | 2.5 | Hübner et al. (2019b)
Aluminum recycling plant, conventional | 2 | 2020 | 1 t of aluminum | REF | I-2f | Potash | t | 0.021 | Umweltbundesamt (2020f)
Aluminum recycling plant, conventional | 2 | 2020 | 1 t of aluminum | LB | I-2f | Potash | t | 0.021 | Umweltbundesamt (2020f)
Aluminum recycling plant, conventional | 2 | 2020 | 1 t of aluminum | UB | I-2f | Potash | t | 0.021 | Umweltbundesamt (2020f)
Aluminum recycling plant, directly electrified | 3 | 2020 | 1 t of aluminum | REF | I-3a | Aluminum | t | 0.066 | Umweltbundesamt (2020f)
Aluminum recycling plant, directly electrified | 3 | 2020 | 1 t of aluminum | LB | I-3a | Aluminum | t | 0.066 | Umweltbundesamt (2020f)
Aluminum recycling plant, directly electrified | 3 | 2020 | 1 t of aluminum | UB | I-3a | Aluminum | t | 0.066 | Umweltbundesamt (2020f)
Aluminum recycling plant, directly electrified | 3 | 2020 | 1 t of aluminum | REF | I-3b | Aluminum scrap | t | 1.1 | Umweltbundesamt (2020f)
Aluminum recycling plant, directly electrified | 3 | 2020 | 1 t of aluminum | LB | I-3b | Aluminum scrap | t | 1.1 | Umweltbundesamt (2020f)
Aluminum recycling plant, directly electrified | 3 | 2020 | 1 t of aluminum | UB | I-3b | Aluminum scrap | t | 1.1 | Umweltbundesamt (2020f)
Aluminum recycling plant, directly electrified | 3 | 2020 | 1 t of aluminum | REF | I-3c | Chlorine | t | 0.0022 | Umweltbundesamt (2020f)
Aluminum recycling plant, directly electrified | 3 | 2020 | 1 t of aluminum | LB | I-3c | Chlorine | t | 0.0022 | Umweltbundesamt (2020f)
Aluminum recycling plant, directly electrified | 3 | 2020 | 1 t of aluminum | UB | I-3c | Chlorine | t | 0.0022 | Umweltbundesamt (2020f)
Aluminum recycling plant, directly electrified | 3 | 2020 | 1 t of aluminum | REF | I-3d | Electricity | MWh | 2.0472 | Kermeli et al. (2022), Rehfeldt et al. (2018)
Aluminum recycling plant, directly electrified | 3 | 2020 | 1 t of aluminum | LB | I-3d | Electricity | MWh | 1.9944 | Kermeli et al. (2022), Umweltbundesamt (2020f)
Aluminum recycling plant, directly electrified | 3 | 2020 | 1 t of aluminum | UB | I-3d | Electricity | MWh | 2.0833 | Hübner et al. (2019b), Kermeli et al. (2022)
Aluminum recycling plant, directly electrified | 3 | 2020 | 1 t of aluminum | REF | I-3e | Potash | t | 0.021 | Umweltbundesamt (2020f)
Aluminum recycling plant, directly electrified | 3 | 2020 | 1 t of aluminum | LB | I-3e | Potash | t | 0.021 | Umweltbundesamt (2020f)
Aluminum recycling plant, directly electrified | 3 | 2020 | 1 t of aluminum | UB | I-3e | Potash | t | 0.021 | Umweltbundesamt (2020f)
Aluminum recycling plant, hydrogen-based | 4 | 2020 | 1 t of aluminum | REF | I-4a | Aluminum | t | --- | --- | Process facility not yet commercially available in 2020. The expected market entry year is 2030 (cf. Market_entry_years sheet).
Aluminum recycling plant, hydrogen-based | 4 | 2020 | 1 t of aluminum | LB | I-4a | Aluminum | t | --- | --- | Process facility not yet commercially available in 2020. The expected market entry year is 2030 (cf. Market_entry_years sheet).
Aluminum recycling plant, hydrogen-based | 4 | 2020 | 1 t of aluminum | UB | I-4a | Aluminum | t | --- | --- | Process facility not yet commercially available in 2020. The expected market entry year is 2030 (cf. Market_entry_years sheet).
Aluminum recycling plant, hydrogen-based | 4 | 2020 | 1 t of aluminum | REF | I-4b | Aluminum scrap | t | --- | --- | Process facility not yet commercially available in 2020. The expected market entry year is 2030 (cf. Market_entry_years sheet).
Aluminum recycling plant, hydrogen-based | 4 | 2020 | 1 t of aluminum | LB | I-4b | Aluminum scrap | t | --- | --- | Process facility not yet commercially available in 2020. The expected market entry year is 2030 (cf. Market_entry_years sheet).
Aluminum recycling plant, hydrogen-based | 4 | 2020 | 1 t of aluminum | UB | I-4b | Aluminum scrap | t | --- | --- | Process facility not yet commercially available in 2020. The expected market entry year is 2030 (cf. Market_entry_years sheet).
Aluminum recycling plant, hydrogen-based | 4 | 2020 | 1 t of aluminum | REF | I-4c | Chlorine | t | --- | --- | Process facility not yet commercially available in 2020. The expected market entry year is 2030 (cf. Market_entry_years sheet).
Aluminum recycling plant, hydrogen-based | 4 | 2020 | 1 t of aluminum | LB | I-4c | Chlorine | t | --- | --- | Process facility not yet commercially available in 2020. The expected market entry year is 2030 (cf. Market_entry_years sheet).
Aluminum recycling plant, hydrogen-based | 4 | 2020 | 1 t of aluminum | UB | I-4c | Chlorine | t | --- | --- | Process facility not yet commercially available in 2020. The expected market entry year is 2030 (cf. Market_entry_years sheet).
Aluminum recycling plant, hydrogen-based | 4 | 2020 | 1 t of aluminum | REF | I-4d | Electricity | MWh | --- | --- | Process facility not yet commercially available in 2020. The expected market entry year is 2030 (cf. Market_entry_years sheet).
Aluminum recycling plant, hydrogen-based | 4 | 2020 | 1 t of aluminum | LB | I-4d | Electricity | MWh | --- | --- | Process facility not yet commercially available in 2020. The expected market entry year is 2030 (cf. Market_entry_years sheet).
Aluminum recycling plant, hydrogen-based | 4 | 2020 | 1 t of aluminum | UB | I-4d | Electricity | MWh | --- | --- | Process facility not yet commercially available in 2020. The expected market entry year is 2030 (cf. Market_entry_years sheet).
Aluminum recycling plant, hydrogen-based | 4 | 2020 | 1 t of aluminum | REF | I-4e | Hydrogen | MWh | --- | --- | Process facility not yet commercially available in 2020. The expected market entry year is 2030 (cf. Market_entry_years sheet).
Aluminum recycling plant, hydrogen-based | 4 | 2020 | 1 t of aluminum | LB | I-4e | Hydrogen | MWh | --- | --- | Process facility not yet commercially available in 2020. The expected market entry year is 2030 (cf. Market_entry_years sheet).
Aluminum recycling plant, hydrogen-based | 4 | 2020 | 1 t of aluminum | UB | I-4e | Hydrogen | MWh | --- | --- | Process facility not yet commercially available in 2020. The expected market entry year is 2030 (cf. Market_entry_years sheet).
Aluminum recycling plant, hydrogen-based | 4 | 2020 | 1 t of aluminum | REF | I-4f | Potash | t | --- | --- | Process facility not yet commercially available in 2020. The expected market entry year is 2030 (cf. Market_entry_years sheet).
Aluminum recycling plant, hydrogen-based | 4 | 2020 | 1 t of aluminum | LB | I-4f | Potash | t | --- | --- | Process facility not yet commercially available in 2020. The expected market entry year is 2030 (cf. Market_entry_years sheet).
Aluminum recycling plant, hydrogen-based | 4 | 2020 | 1 t of aluminum | UB | I-4f | Potash | t | --- | --- | Process facility not yet commercially available in 2020. The expected market entry year is 2030 (cf. Market_entry_years sheet).
Basic oxygen furnace | 5 | 2020 | 1 t of liquid steel | REF | I-5a | Argon | t | 0.0012 | IEA Environmental Projects Ltd. (2013)
Basic oxygen furnace | 5 | 2020 | 1 t of liquid steel | LB | I-5a | Argon | t | 0.0012 | IEA Environmental Projects Ltd. (2013)
Basic oxygen furnace | 5 | 2020 | 1 t of liquid steel | UB | I-5a | Argon | t | 0.0012 | IEA Environmental Projects Ltd. (2013)
Basic oxygen furnace | 5 | 2020 | 1 t of liquid steel | REF | I-5b | Dolomite | t | 0.0086718 | van Dam et al. (2021)
Basic oxygen furnace | 5 | 2020 | 1 t of liquid steel | LB | I-5b | Dolomite | t | 0.0086718 | van Dam et al. (2021)
Basic oxygen furnace | 5 | 2020 | 1 t of liquid steel | UB | I-5b | Dolomite | t | 0.0086718 | van Dam et al. (2021)
Basic oxygen furnace | 5 | 2020 | 1 t of liquid steel | REF | I-5c | Electricity | MWh | 0.018532 | van Dam et al. (2021)
Basic oxygen furnace | 5 | 2020 | 1 t of liquid steel | LB | I-5c | Electricity | MWh | 0.018532 | van Dam et al. (2021)
Basic oxygen furnace | 5 | 2020 | 1 t of liquid steel | UB | I-5c | Electricity | MWh | 0.018532 | van Dam et al. (2021)
Basic oxygen furnace | 5 | 2020 | 1 t of liquid steel | REF | I-5d | Iron ore pellets | t | 0.0049581 | IEA Environmental Projects Ltd. (2013)
Basic oxygen furnace | 5 | 2020 | 1 t of liquid steel | LB | I-5d | Iron ore pellets | t | 0.0049581 | IEA Environmental Projects Ltd. (2013)
Basic oxygen furnace | 5 | 2020 | 1 t of liquid steel | UB | I-5d | Iron ore pellets | t | 0.0049581 | IEA Environmental Projects Ltd. (2013)
Basic oxygen furnace | 5 | 2020 | 1 t of liquid steel | REF | I-5e | Nitrogen | t | 0.0004 | IEA Environmental Projects Ltd. (2013)
Basic oxygen furnace | 5 | 2020 | 1 t of liquid steel | LB | I-5e | Nitrogen | t | 0.0004 | IEA Environmental Projects Ltd. (2013)
Basic oxygen furnace | 5 | 2020 | 1 t of liquid steel | UB | I-5e | Nitrogen | t | 0.0004 | IEA Environmental Projects Ltd. (2013)
Basic oxygen furnace | 5 | 2020 | 1 t of liquid steel | REF | I-5f | Oxygen | t | 0.070658 | IEA Environmental Projects Ltd. (2013), van Dam et al. (2021) | Both available values averaged.
Basic oxygen furnace | 5 | 2020 | 1 t of liquid steel | LB | I-5f | Oxygen | t | 0.067716 | van Dam et al. (2021)
Basic oxygen furnace | 5 | 2020 | 1 t of liquid steel | UB | I-5f | Oxygen | t | 0.0736 | IEA Environmental Projects Ltd. (2013)
Basic oxygen furnace | 5 | 2020 | 1 t of liquid steel | REF | I-5g | Pig iron | t | 0.89619 | IEA Environmental Projects Ltd. (2013)
Basic oxygen furnace | 5 | 2020 | 1 t of liquid steel | LB | I-5g | Pig iron | t | 0.89619 | IEA Environmental Projects Ltd. (2013)
Basic oxygen furnace | 5 | 2020 | 1 t of liquid steel | UB | I-5g | Pig iron | t | 0.89619 | IEA Environmental Projects Ltd. (2013)
Basic oxygen furnace | 5 | 2020 | 1 t of liquid steel | REF | I-5h | Quicklime | t | 0.023377 | van Dam et al. (2021)
Basic oxygen furnace | 5 | 2020 | 1 t of liquid steel | LB | I-5h | Quicklime | t | 0.023377 | van Dam et al. (2021)
Basic oxygen furnace | 5 | 2020 | 1 t of liquid steel | UB | I-5h | Quicklime | t | 0.023377 | van Dam et al. (2021)
Basic oxygen furnace | 5 | 2020 | 1 t of liquid steel | REF | I-5i | Refractories (basic oxygen furnace) | t | 0.0034999 | IEA Environmental Projects Ltd. (2013)
Basic oxygen furnace | 5 | 2020 | 1 t of liquid steel | LB | I-5i | Refractories (basic oxygen furnace) | t | 0.0034999 | IEA Environmental Projects Ltd. (2013)
Basic oxygen furnace | 5 | 2020 | 1 t of liquid steel | UB | I-5i | Refractories (basic oxygen furnace) | t | 0.0034999 | IEA Environmental Projects Ltd. (2013)
Basic oxygen furnace | 5 | 2020 | 1 t of liquid steel | REF | I-5j | Scrap steel | t | 0.11633 | IEA Environmental Projects Ltd. (2013)
Basic oxygen furnace | 5 | 2020 | 1 t of liquid steel | LB | I-5j | Scrap steel | t | 0.11633 | IEA Environmental Projects Ltd. (2013)
Basic oxygen furnace | 5 | 2020 | 1 t of liquid steel | UB | I-5j | Scrap steel | t | 0.11633 | IEA Environmental Projects Ltd. (2013)
Basic oxygen furnace | 5 | 2020 | 1 t of liquid steel | REF | I-5k | Steam | MWh | 0.022094 | van Dam et al. (2021)
Basic oxygen furnace | 5 | 2020 | 1 t of liquid steel | LB | I-5k | Steam | MWh | 0.0035389 | van Dam et al. (2021)
Basic oxygen furnace | 5 | 2020 | 1 t of liquid steel | UB | I-5k | Steam | MWh | 0.039683 | van Dam et al. (2021)
Bayer process plant, conventional | 6 | 2020 | 1 t of alumina | REF | I-6a | Bauxite | t | 2.2 | Frischenschlager et al. (2010)
Bayer process plant, conventional | 6 | 2020 | 1 t of alumina | LB | I-6a | Bauxite | t | 1.8 | Panov et al. (2017)
Bayer process plant, conventional | 6 | 2020 | 1 t of alumina | UB | I-6a | Bauxite | t | 2.65 | Balomenos et al. (2011)
Bayer process plant, conventional | 6 | 2020 | 1 t of alumina | REF | I-6b | Calcium carbonate | t | 0.043 | Umweltbundesamt (2020l)
Bayer process plant, conventional | 6 | 2020 | 1 t of alumina | LB | I-6b | Calcium carbonate | t | 0.020339 | Balomenos et al. (2011)
Bayer process plant, conventional | 6 | 2020 | 1 t of alumina | UB | I-6b | Calcium carbonate | t | 0.082 | Frischenschlager et al. (2010)
Bayer process plant, conventional | 6 | 2020 | 1 t of alumina | REF | I-6c | Caustic soda | t | 0.067 | Umweltbundesamt (2020l)
Bayer process plant, conventional | 6 | 2020 | 1 t of alumina | LB | I-6c | Caustic soda | t | 0.046632 | Balomenos et al. (2011)
Bayer process plant, conventional | 6 | 2020 | 1 t of alumina | UB | I-6c | Caustic soda | t | 0.12 | Frischenschlager et al. (2010)
Bayer process plant, conventional | 6 | 2020 | 1 t of alumina | REF | I-6d | Electricity | MWh | 0.25 | Panov et al. (2017)
Bayer process plant, conventional | 6 | 2020 | 1 t of alumina | LB | I-6d | Electricity | MWh | 0.24167 | Umweltbundesamt (2020l)
Bayer process plant, conventional | 6 | 2020 | 1 t of alumina | UB | I-6d | Electricity | MWh | 0.4 | Panov et al. (2017)
Bayer process plant, conventional | 6 | 2020 | 1 t of alumina | REF | I-6e | Natural gas | MWh | 0.97222 | Panov et al. (2017) | Average of the provided range.
Bayer process plant, conventional | 6 | 2020 | 1 t of alumina | LB | I-6e | Natural gas | MWh | 0.83333 | Panov et al. (2017)
Bayer process plant, conventional | 6 | 2020 | 1 t of alumina | UB | I-6e | Natural gas | MWh | 1.1111 | Panov et al. (2017)
Bayer process plant, conventional | 6 | 2020 | 1 t of alumina | REF | I-6f | Steam | MWh | 1.7437 | Quinkertz (2002) | Average of the provided range.
Bayer process plant, conventional | 6 | 2020 | 1 t of alumina | LB | I-6f | Steam | MWh | 1.1111 | Panov et al. (2017), Thomas (2016)
Bayer process plant, conventional | 6 | 2020 | 1 t of alumina | UB | I-6f | Steam | MWh | 2.3195 | Quinkertz (2002)
Bayer process plant, conventional | 6 | 2020 | 1 t of alumina | REF | I-6g | Water | t | 3.3 | Umweltbundesamt (2020l)
Bayer process plant, conventional | 6 | 2020 | 1 t of alumina | LB | I-6g | Water | t | 3.3 | Umweltbundesamt (2020l)
Bayer process plant, conventional | 6 | 2020 | 1 t of alumina | UB | I-6g | Water | t | 3.3 | Umweltbundesamt (2020l)
Bayer process plant, directly electrified | 7 | 2020 | 1 t of alumina | REF | I-7a | Bauxite | t | --- | --- | Process facility not yet commercially available in 2020. The expected market entry year is 2035 (cf. Market_entry_years sheet).
Bayer process plant, directly electrified | 7 | 2020 | 1 t of alumina | LB | I-7a | Bauxite | t | --- | --- | Process facility not yet commercially available in 2020. The expected market entry year is 2035 (cf. Market_entry_years sheet).
Bayer process plant, directly electrified | 7 | 2020 | 1 t of alumina | UB | I-7a | Bauxite | t | --- | --- | Process facility not yet commercially available in 2020. The expected market entry year is 2035 (cf. Market_entry_years sheet).
Bayer process plant, directly electrified | 7 | 2020 | 1 t of alumina | REF | I-7b | Calcium carbonate | t | --- | --- | Process facility not yet commercially available in 2020. The expected market entry year is 2035 (cf. Market_entry_years sheet).
Bayer process plant, directly electrified | 7 | 2020 | 1 t of alumina | LB | I-7b | Calcium carbonate | t | --- | --- | Process facility not yet commercially available in 2020. The expected market entry year is 2035 (cf. Market_entry_years sheet).
Bayer process plant, directly electrified | 7 | 2020 | 1 t of alumina | UB | I-7b | Calcium carbonate | t | --- | --- | Process facility not yet commercially available in 2020. The expected market entry year is 2035 (cf. Market_entry_years sheet).
Bayer process plant, directly electrified | 7 | 2020 | 1 t of alumina | REF | I-7c | Caustic soda | t | --- | --- | Process facility not yet commercially available in 2020. The expected market entry year is 2035 (cf. Market_entry_years sheet).
Bayer process plant, directly electrified | 7 | 2020 | 1 t of alumina | LB | I-7c | Caustic soda | t | --- | --- | Process facility not yet commercially available in 2020. The expected market entry year is 2035 (cf. Market_entry_years sheet).
Bayer process plant, directly electrified | 7 | 2020 | 1 t of alumina | UB | I-7c | Caustic soda | t | --- | --- | Process facility not yet commercially available in 2020. The expected market entry year is 2035 (cf. Market_entry_years sheet).
Bayer process plant, directly electrified | 7 | 2020 | 1 t of alumina | REF | I-7d | Electricity | MWh | --- | --- | Process facility not yet commercially available in 2020. The expected market entry year is 2035 (cf. Market_entry_years sheet).
Bayer process plant, directly electrified | 7 | 2020 | 1 t of alumina | LB | I-7d | Electricity | MWh | --- | --- | Process facility not yet commercially available in 2020. The expected market entry year is 2035 (cf. Market_entry_years sheet).
Bayer process plant, directly electrified | 7 | 2020 | 1 t of alumina | UB | I-7d | Electricity | MWh | --- | --- | Process facility not yet commercially available in 2020. The expected market entry year is 2035 (cf. Market_entry_years sheet).
Bayer process plant, directly electrified | 7 | 2020 | 1 t of alumina | REF | I-7e | Steam | MWh | --- | --- | Process facility not yet commercially available in 2020. The expected market entry year is 2035 (cf. Market_entry_years sheet).
Bayer process plant, directly electrified | 7 | 2020 | 1 t of alumina | LB | I-7e | Steam | MWh | --- | --- | Process facility not yet commercially available in 2020. The expected market entry year is 2035 (cf. Market_entry_years sheet).
Bayer process plant, directly electrified | 7 | 2020 | 1 t of alumina | UB | I-7e | Steam | MWh | --- | --- | Process facility not yet commercially available in 2020. The expected market entry year is 2035 (cf. Market_entry_years sheet).
Bayer process plant, directly electrified | 7 | 2020 | 1 t of alumina | REF | I-7f | Water | t | --- | --- | Process facility not yet commercially available in 2020. The expected market entry year is 2035 (cf. Market_entry_years sheet).
Bayer process plant, directly electrified | 7 | 2020 | 1 t of alumina | LB | I-7f | Water | t | --- | --- | Process facility not yet commercially available in 2020. The expected market entry year is 2035 (cf. Market_entry_years sheet).
Bayer process plant, directly electrified | 7 | 2020 | 1 t of alumina | UB | I-7f | Water | t | --- | --- | Process facility not yet commercially available in 2020. The expected market entry year is 2035 (cf. Market_entry_years sheet).
Bayer process plant, hydrogen-based | 8 | 2020 | 1 t of alumina | REF | I-8a | Bauxite | t | --- | --- | Process facility not yet commercially available in 2020. The expected market entry year is 2035 (cf. Market_entry_years sheet).
Bayer process plant, hydrogen-based | 8 | 2020 | 1 t of alumina | LB | I-8a | Bauxite | t | --- | --- | Process facility not yet commercially available in 2020. The expected market entry year is 2035 (cf. Market_entry_years sheet).
Bayer process plant, hydrogen-based | 8 | 2020 | 1 t of alumina | UB | I-8a | Bauxite | t | --- | --- | Process facility not yet commercially available in 2020. The expected market entry year is 2035 (cf. Market_entry_years sheet).
Bayer process plant, hydrogen-based | 8 | 2020 | 1 t of alumina | REF | I-8b | Calcium carbonate | t | --- | --- | Process facility not yet commercially available in 2020. The expected market entry year is 2035 (cf. Market_entry_years sheet).
Bayer process plant, hydrogen-based | 8 | 2020 | 1 t of alumina | LB | I-8b | Calcium carbonate | t | --- | --- | Process facility not yet commercially available in 2020. The expected market entry year is 2035 (cf. Market_entry_years sheet).
Bayer process plant, hydrogen-based | 8 | 2020 | 1 t of alumina | UB | I-8b | Calcium carbonate | t | --- | --- | Process facility not yet commercially available in 2020. The expected market entry year is 2035 (cf. Market_entry_years sheet).
Bayer process plant, hydrogen-based | 8 | 2020 | 1 t of alumina | REF | I-8c | Caustic soda | t | --- | --- | Process facility not yet commercially available in 2020. The expected market entry year is 2035 (cf. Market_entry_years sheet).
Bayer process plant, hydrogen-based | 8 | 2020 | 1 t of alumina | LB | I-8c | Caustic soda | t | --- | --- | Process facility not yet commercially available in 2020. The expected market entry year is 2035 (cf. Market_entry_years sheet).
Bayer process plant, hydrogen-based | 8 | 2020 | 1 t of alumina | UB | I-8c | Caustic soda | t | --- | --- | Process facility not yet commercially available in 2020. The expected market entry year is 2035 (cf. Market_entry_years sheet).
Bayer process plant, hydrogen-based | 8 | 2020 | 1 t of alumina | REF | I-8d | Electricity | MWh | --- | --- | Process facility not yet commercially available in 2020. The expected market entry year is 2035 (cf. Market_entry_years sheet).
Bayer process plant, hydrogen-based | 8 | 2020 | 1 t of alumina | LB | I-8d | Electricity | MWh | --- | --- | Process facility not yet commercially available in 2020. The expected market entry year is 2035 (cf. Market_entry_years sheet).
Bayer process plant, hydrogen-based | 8 | 2020 | 1 t of alumina | UB | I-8d | Electricity | MWh | --- | --- | Process facility not yet commercially available in 2020. The expected market entry year is 2035 (cf. Market_entry_years sheet).
Bayer process plant, hydrogen-based | 8 | 2020 | 1 t of alumina | REF | I-8e | Hydrogen | MWh | --- | --- | Process facility not yet commercially available in 2020. The expected market entry year is 2035 (cf. Market_entry_years sheet).
Bayer process plant, hydrogen-based | 8 | 2020 | 1 t of alumina | LB | I-8e | Hydrogen | MWh | --- | --- | Process facility not yet commercially available in 2020. The expected market entry year is 2035 (cf. Market_entry_years sheet).
Bayer process plant, hydrogen-based | 8 | 2020 | 1 t of alumina | UB | I-8e | Hydrogen | MWh | --- | --- | Process facility not yet commercially available in 2020. The expected market entry year is 2035 (cf. Market_entry_years sheet).
Bayer process plant, hydrogen-based | 8 | 2020 | 1 t of alumina | REF | I-8f | Steam | MWh | --- | --- | Process facility not yet commercially available in 2020. The expected market entry year is 2035 (cf. Market_entry_years sheet).
Bayer process plant, hydrogen-based | 8 | 2020 | 1 t of alumina | LB | I-8f | Steam | MWh | --- | --- | Process facility not yet commercially available in 2020. The expected market entry year is 2035 (cf. Market_entry_years sheet).
Bayer process plant, hydrogen-based | 8 | 2020 | 1 t of alumina | UB | I-8f | Steam | MWh | --- | --- | Process facility not yet commercially available in 2020. The expected market entry year is 2035 (cf. Market_entry_years sheet).
Bayer process plant, hydrogen-based | 8 | 2020 | 1 t of alumina | REF | I-8g | Water | t | --- | --- | Process facility not yet commercially available in 2020. The expected market entry year is 2035 (cf. Market_entry_years sheet).
Bayer process plant, hydrogen-based | 8 | 2020 | 1 t of alumina | LB | I-8g | Water | t | --- | --- | Process facility not yet commercially available in 2020. The expected market entry year is 2035 (cf. Market_entry_years sheet).
Bayer process plant, hydrogen-based | 8 | 2020 | 1 t of alumina | UB | I-8g | Water | t | --- | --- | Process facility not yet commercially available in 2020. The expected market entry year is 2035 (cf. Market_entry_years sheet).
Blast furnace | 9 | 2020 | 1 t of pig iron | REF | I-9a | Blast furnace gas | t | 0.39167 | van Dam et al. (2021)
Blast furnace | 9 | 2020 | 1 t of pig iron | LB | I-9a | Blast furnace gas | t | 0.39167 | van Dam et al. (2021)
Blast furnace | 9 | 2020 | 1 t of pig iron | UB | I-9a | Blast furnace gas | t | 0.39167 | van Dam et al. (2021)
Blast furnace | 9 | 2020 | 1 t of pig iron | REF | I-9b | Coke | t | 0.36885 | IEA Environmental Projects Ltd. (2013)
Blast furnace | 9 | 2020 | 1 t of pig iron | LB | I-9b | Coke | t | 0.359 | Remus et al. (2013)
Blast furnace | 9 | 2020 | 1 t of pig iron | UB | I-9b | Coke | t | 0.37879 | Radloff et al. (2023)
Blast furnace | 9 | 2020 | 1 t of pig iron | REF | I-9c | Coke oven gas | MWh | 0.075 | van Dam et al. (2021)
Blast furnace | 9 | 2020 | 1 t of pig iron | LB | I-9c | Coke oven gas | MWh | 0.075 | van Dam et al. (2021)
Blast furnace | 9 | 2020 | 1 t of pig iron | UB | I-9c | Coke oven gas | MWh | 0.075 | van Dam et al. (2021)
Blast furnace | 9 | 2020 | 1 t of pig iron | REF | I-9d | Electricity | MWh | 0.074444 | Remus et al. (2013)
Blast furnace | 9 | 2020 | 1 t of pig iron | LB | I-9d | Electricity | MWh | 0.047222 | Remus et al. (2013)
Blast furnace | 9 | 2020 | 1 t of pig iron | UB | I-9d | Electricity | MWh | 0.10278 | Remus et al. (2013)
Blast furnace | 9 | 2020 | 1 t of pig iron | REF | I-9e | Fuel oil | MWh | 0.0083333 | van Dam et al. (2021)
Blast furnace | 9 | 2020 | 1 t of pig iron | LB | I-9e | Fuel oil | MWh | 0.0083333 | van Dam et al. (2021)
Blast furnace | 9 | 2020 | 1 t of pig iron | UB | I-9e | Fuel oil | MWh | 0.0083333 | van Dam et al. (2021)
Blast furnace | 9 | 2020 | 1 t of pig iron | REF | I-9f | Hard coal | MWh | 1.2374 | Hooey et al. (2013)
Blast furnace | 9 | 2020 | 1 t of pig iron | LB | I-9f | Hard coal | MWh | 1.2159 | McMahon et al. (2023)
Blast furnace | 9 | 2020 | 1 t of pig iron | UB | I-9f | Hard coal | MWh | 1.2952 | Radloff et al. (2023)
Blast furnace | 9 | 2020 | 1 t of pig iron | REF | I-9g | Iron ore | t | 0.04 | van Dam et al. (2021)
Blast furnace | 9 | 2020 | 1 t of pig iron | LB | I-9g | Iron ore | t | 0.04 | van Dam et al. (2021)
Blast furnace | 9 | 2020 | 1 t of pig iron | UB | I-9g | Iron ore | t | 0.04 | van Dam et al. (2021)
Blast furnace | 9 | 2020 | 1 t of pig iron | REF | I-9h | Iron ore pellets | t | 0.75 | van Dam et al. (2021)
Blast furnace | 9 | 2020 | 1 t of pig iron | LB | I-9h | Iron ore pellets | t | 0.75 | van Dam et al. (2021)
Blast furnace | 9 | 2020 | 1 t of pig iron | UB | I-9h | Iron ore pellets | t | 0.75 | van Dam et al. (2021)
Blast furnace | 9 | 2020 | 1 t of pig iron | REF | I-9i | Natural gas | MWh | 0.044444 | van Dam et al. (2021)
Blast furnace | 9 | 2020 | 1 t of pig iron | LB | I-9i | Natural gas | MWh | 0.044444 | van Dam et al. (2021)
Blast furnace | 9 | 2020 | 1 t of pig iron | UB | I-9i | Natural gas | MWh | 0.044444 | van Dam et al. (2021)
Blast furnace | 9 | 2020 | 1 t of pig iron | REF | I-9j | Oxygen | t | 0.0526 | van Dam et al. (2021)
Blast furnace | 9 | 2020 | 1 t of pig iron | LB | I-9j | Oxygen | t | 0.0526 | van Dam et al. (2021)
Blast furnace | 9 | 2020 | 1 t of pig iron | UB | I-9j | Oxygen | t | 0.0526 | van Dam et al. (2021)
Blast furnace | 9 | 2020 | 1 t of pig iron | REF | I-9k | Refractories (iron making) | t | 0.0013001 | IEA Environmental Projects Ltd. (2013)
Blast furnace | 9 | 2020 | 1 t of pig iron | LB | I-9k | Refractories (iron making) | t | 0.0013001 | IEA Environmental Projects Ltd. (2013)
Blast furnace | 9 | 2020 | 1 t of pig iron | UB | I-9k | Refractories (iron making) | t | 0.0013001 | IEA Environmental Projects Ltd. (2013)
Blast furnace | 9 | 2020 | 1 t of pig iron | REF | I-9l | Sinter | t | 1.1416 | IEA Environmental Projects Ltd. (2013)
Blast furnace | 9 | 2020 | 1 t of pig iron | LB | I-9l | Sinter | t | 1.12 | Hooey et al. (2013)
Blast furnace | 9 | 2020 | 1 t of pig iron | UB | I-9l | Sinter | t | 1.2987 | McMahon et al. (2023)
Blast furnace | 9 | 2020 | 1 t of pig iron | REF | I-9m | Steam | MWh | 0.063889 | van Dam et al. (2021)
Blast furnace | 9 | 2020 | 1 t of pig iron | LB | I-9m | Steam | MWh | 0.0038889 | van Dam et al. (2021)
Blast furnace | 9 | 2020 | 1 t of pig iron | UB | I-9m | Steam | MWh | 0.12222 | van Dam et al. (2021)
Blast furnace | 9 | 2020 | 1 t of pig iron | REF | I-9n | Water | t | 5.24 | Umweltbundesamt (2020o)
Blast furnace | 9 | 2020 | 1 t of pig iron | LB | I-9n | Water | t | 5.24 | Umweltbundesamt (2020o)
Blast furnace | 9 | 2020 | 1 t of pig iron | UB | I-9n | Water | t | 5.24 | Umweltbundesamt (2020o)
Brick production plant, conventional | 10 | 2020 | 1 t of bricks | REF | I-10a | Broken ware | t | 0.1 | Besier & Marsidi (2020)
Brick production plant, conventional | 10 | 2020 | 1 t of bricks | LB | I-10a | Broken ware | t | 0.1 | Besier & Marsidi (2020)
Brick production plant, conventional | 10 | 2020 | 1 t of bricks | UB | I-10a | Broken ware | t | 0.1 | Besier & Marsidi (2020)
Brick production plant, conventional | 10 | 2020 | 1 t of bricks | REF | I-10b | Clay | t | 0.35 | Joint Research Centre (2007)
Brick production plant, conventional | 10 | 2020 | 1 t of bricks | LB | I-10b | Clay | t | 0.35 | Joint Research Centre (2007)
Brick production plant, conventional | 10 | 2020 | 1 t of bricks | UB | I-10b | Clay | t | 0.35 | Joint Research Centre (2007)
Brick production plant, conventional | 10 | 2020 | 1 t of bricks | REF | I-10c | Electricity | MWh | 0.066667 | Besier (2020)
Brick production plant, conventional | 10 | 2020 | 1 t of bricks | LB | I-10c | Electricity | MWh | 0.061111 | Besier & Marsidi (2020)
Brick production plant, conventional | 10 | 2020 | 1 t of bricks | UB | I-10c | Electricity | MWh | 0.072222 | Besier & Marsidi (2020)
Brick production plant, conventional | 10 | 2020 | 1 t of bricks | REF | I-10d | Loam | t | 0.85 | Joint Research Centre (2007)
Brick production plant, conventional | 10 | 2020 | 1 t of bricks | LB | I-10d | Loam | t | 0.85 | Joint Research Centre (2007)
Brick production plant, conventional | 10 | 2020 | 1 t of bricks | UB | I-10d | Loam | t | 0.85 | Joint Research Centre (2007)
Brick production plant, conventional | 10 | 2020 | 1 t of bricks | REF | I-10e | Natural gas | MWh | 0.64167 | Besier (2020)
Brick production plant, conventional | 10 | 2020 | 1 t of bricks | LB | I-10e | Natural gas | MWh | 0.57778 | Besier & Marsidi (2020)
Brick production plant, conventional | 10 | 2020 | 1 t of bricks | UB | I-10e | Natural gas | MWh | 0.70556 | Besier & Marsidi (2020)
Brick production plant, conventional | 10 | 2020 | 1 t of bricks | REF | I-10f | Water | t | 0.07 | Joint Research Centre (2007)
Brick production plant, conventional | 10 | 2020 | 1 t of bricks | LB | I-10f | Water | t | 0.07 | Joint Research Centre (2007)
Brick production plant, conventional | 10 | 2020 | 1 t of bricks | UB | I-10f | Water | t | 0.07 | Joint Research Centre (2007)
Brick production plant, directly electrified | 11 | 2020 | 1 t of bricks | REF | I-11a | Broken ware | t | --- | --- | Process facility not yet commercially available in 2020. The expected market entry year is 2030 (cf. Market_entry_years sheet).
Brick production plant, directly electrified | 11 | 2020 | 1 t of bricks | LB | I-11a | Broken ware | t | --- | --- | Process facility not yet commercially available in 2020. The expected market entry year is 2030 (cf. Market_entry_years sheet).
Brick production plant, directly electrified | 11 | 2020 | 1 t of bricks | UB | I-11a | Broken ware | t | --- | --- | Process facility not yet commercially available in 2020. The expected market entry year is 2030 (cf. Market_entry_years sheet).
Brick production plant, directly electrified | 11 | 2020 | 1 t of bricks | REF | I-11b | Clay | t | --- | --- | Process facility not yet commercially available in 2020. The expected market entry year is 2030 (cf. Market_entry_years sheet).
Brick production plant, directly electrified | 11 | 2020 | 1 t of bricks | LB | I-11b | Clay | t | --- | --- | Process facility not yet commercially available in 2020. The expected market entry year is 2030 (cf. Market_entry_years sheet).
Brick production plant, directly electrified | 11 | 2020 | 1 t of bricks | UB | I-11b | Clay | t | --- | --- | Process facility not yet commercially available in 2020. The expected market entry year is 2030 (cf. Market_entry_years sheet).
Brick production plant, directly electrified | 11 | 2020 | 1 t of bricks | REF | I-11c | Electricity | MWh | --- | --- | Process facility not yet commercially available in 2020. The expected market entry year is 2030 (cf. Market_entry_years sheet).
Brick production plant, directly electrified | 11 | 2020 | 1 t of bricks | LB | I-11c | Electricity | MWh | --- | --- | Process facility not yet commercially available in 2020. The expected market entry year is 2030 (cf. Market_entry_years sheet).
Brick production plant, directly electrified | 11 | 2020 | 1 t of bricks | UB | I-11c | Electricity | MWh | --- | --- | Process facility not yet commercially available in 2020. The expected market entry year is 2030 (cf. Market_entry_years sheet).
Brick production plant, directly electrified | 11 | 2020 | 1 t of bricks | REF | I-11d | Loam | t | --- | --- | Process facility not yet commercially available in 2020. The expected market entry year is 2030 (cf. Market_entry_years sheet).
Brick production plant, directly electrified | 11 | 2020 | 1 t of bricks | LB | I-11d | Loam | t | --- | --- | Process facility not yet commercially available in 2020. The expected market entry year is 2030 (cf. Market_entry_years sheet).
Brick production plant, directly electrified | 11 | 2020 | 1 t of bricks | UB | I-11d | Loam | t | --- | --- | Process facility not yet commercially available in 2020. The expected market entry year is 2030 (cf. Market_entry_years sheet).
Brick production plant, directly electrified | 11 | 2020 | 1 t of bricks | REF | I-11e | Water | t | --- | --- | Process facility not yet commercially available in 2020. The expected market entry year is 2030 (cf. Market_entry_years sheet).
Brick production plant, directly electrified | 11 | 2020 | 1 t of bricks | LB | I-11e | Water | t | --- | --- | Process facility not yet commercially available in 2020. The expected market entry year is 2030 (cf. Market_entry_years sheet).
Brick production plant, directly electrified | 11 | 2020 | 1 t of bricks | UB | I-11e | Water | t | --- | --- | Process facility not yet commercially available in 2020. The expected market entry year is 2030 (cf. Market_entry_years sheet).
Brick production plant, hydrogen-based | 12 | 2020 | 1 t of bricks | REF | I-12a | Broken ware | t | --- | --- | Process facility not yet commercially available in 2020. The expected market entry year is 2030 (cf. Market_entry_years sheet).
Brick production plant, hydrogen-based | 12 | 2020 | 1 t of bricks | LB | I-12a | Broken ware | t | --- | --- | Process facility not yet commercially available in 2020. The expected market entry year is 2030 (cf. Market_entry_years sheet).
Brick production plant, hydrogen-based | 12 | 2020 | 1 t of bricks | UB | I-12a | Broken ware | t | --- | --- | Process facility not yet commercially available in 2020. The expected market entry year is 2030 (cf. Market_entry_years sheet).
Brick production plant, hydrogen-based | 12 | 2020 | 1 t of bricks | REF | I-12b | Clay | t | --- | --- | Process facility not yet commercially available in 2020. The expected market entry year is 2030 (cf. Market_entry_years sheet).
Brick production plant, hydrogen-based | 12 | 2020 | 1 t of bricks | LB | I-12b | Clay | t | --- | --- | Process facility not yet commercially available in 2020. The expected market entry year is 2030 (cf. Market_entry_years sheet).
Brick production plant, hydrogen-based | 12 | 2020 | 1 t of bricks | UB | I-12b | Clay | t | --- | --- | Process facility not yet commercially available in 2020. The expected market entry year is 2030 (cf. Market_entry_years sheet).
Brick production plant, hydrogen-based | 12 | 2020 | 1 t of bricks | REF | I-12c | Electricity | MWh | --- | --- | Process facility not yet commercially available in 2020. The expected market entry year is 2030 (cf. Market_entry_years sheet).
Brick production plant, hydrogen-based | 12 | 2020 | 1 t of bricks | LB | I-12c | Electricity | MWh | --- | --- | Process facility not yet commercially available in 2020. The expected market entry year is 2030 (cf. Market_entry_years sheet).
Brick production plant, hydrogen-based | 12 | 2020 | 1 t of bricks | UB | I-12c | Electricity | MWh | --- | --- | Process facility not yet commercially available in 2020. The expected market entry year is 2030 (cf. Market_entry_years sheet).
Brick production plant, hydrogen-based | 12 | 2020 | 1 t of bricks | REF | I-12d | Hydrogen | MWh | --- | --- | Process facility not yet commercially available in 2020. The expected market entry year is 2030 (cf. Market_entry_years sheet).
Brick production plant, hydrogen-based | 12 | 2020 | 1 t of bricks | LB | I-12d | Hydrogen | MWh | --- | --- | Process facility not yet commercially available in 2020. The expected market entry year is 2030 (cf. Market_entry_years sheet).
Brick production plant, hydrogen-based | 12 | 2020 | 1 t of bricks | UB | I-12d | Hydrogen | MWh | --- | --- | Process facility not yet commercially available in 2020. The expected market entry year is 2030 (cf. Market_entry_years sheet).
Brick production plant, hydrogen-based | 12 | 2020 | 1 t of bricks | REF | I-12e | Loam | t | --- | --- | Process facility not yet commercially available in 2020. The expected market entry year is 2030 (cf. Market_entry_years sheet).
Brick production plant, hydrogen-based | 12 | 2020 | 1 t of bricks | LB | I-12e | Loam | t | --- | --- | Process facility not yet commercially available in 2020. The expected market entry year is 2030 (cf. Market_entry_years sheet).
Brick production plant, hydrogen-based | 12 | 2020 | 1 t of bricks | UB | I-12e | Loam | t | --- | --- | Process facility not yet commercially available in 2020. The expected market entry year is 2030 (cf. Market_entry_years sheet).
Brick production plant, hydrogen-based | 12 | 2020 | 1 t of bricks | REF | I-12f | Water | t | --- | --- | Process facility not yet commercially available in 2020. The expected market entry year is 2030 (cf. Market_entry_years sheet).
Brick production plant, hydrogen-based | 12 | 2020 | 1 t of bricks | LB | I-12f | Water | t | --- | --- | Process facility not yet commercially available in 2020. The expected market entry year is 2030 (cf. Market_entry_years sheet).
Brick production plant, hydrogen-based | 12 | 2020 | 1 t of bricks | UB | I-12f | Water | t | --- | --- | Process facility not yet commercially available in 2020. The expected market entry year is 2030 (cf. Market_entry_years sheet).
Carbon capture and storage equipment | 13 | 2020 | 1 t of carbon dioxide | REF | I-13a | Carbon dioxide | t | --- | --- | Process facility not yet commercially available in 2020. The expected market entry year is 2030 (cf. Market_entry_years sheet).
Carbon capture and storage equipment | 13 | 2020 | 1 t of carbon dioxide | LB | I-13a | Carbon dioxide | t | --- | --- | Process facility not yet commercially available in 2020. The expected market entry year is 2030 (cf. Market_entry_years sheet).
Carbon capture and storage equipment | 13 | 2020 | 1 t of carbon dioxide | UB | I-13a | Carbon dioxide | t | --- | --- | Process facility not yet commercially available in 2020. The expected market entry year is 2030 (cf. Market_entry_years sheet).
Carbon capture and storage equipment | 13 | 2020 | 1 t of carbon dioxide | REF | I-13b | Electricity | MWh | --- | --- | Process facility not yet commercially available in 2020. The expected market entry year is 2030 (cf. Market_entry_years sheet).
Carbon capture and storage equipment | 13 | 2020 | 1 t of carbon dioxide | LB | I-13b | Electricity | MWh | --- | --- | Process facility not yet commercially available in 2020. The expected market entry year is 2030 (cf. Market_entry_years sheet).
Carbon capture and storage equipment | 13 | 2020 | 1 t of carbon dioxide | UB | I-13b | Electricity | MWh | --- | --- | Process facility not yet commercially available in 2020. The expected market entry year is 2030 (cf. Market_entry_years sheet).
Carbon capture and utilization system | 14 | 2020 | 1 t of carbon dioxide | REF | I-14a | Carbon dioxide | t | --- | --- | Process facility not yet commercially available in 2020. The expected market entry year is 2030 (cf. Market_entry_years sheet).
Carbon capture and utilization system | 14 | 2020 | 1 t of carbon dioxide | LB | I-14a | Carbon dioxide | t | --- | --- | Process facility not yet commercially available in 2020. The expected market entry year is 2030 (cf. Market_entry_years sheet).
Carbon capture and utilization system | 14 | 2020 | 1 t of carbon dioxide | UB | I-14a | Carbon dioxide | t | --- | --- | Process facility not yet commercially available in 2020. The expected market entry year is 2030 (cf. Market_entry_years sheet).
Carbon capture and utilization system | 14 | 2020 | 1 t of carbon dioxide | REF | I-14b | Electricity | MWh | --- | --- | Process facility not yet commercially available in 2020. The expected market entry year is 2030 (cf. Market_entry_years sheet).
Carbon capture and utilization system | 14 | 2020 | 1 t of carbon dioxide | LB | I-14b | Electricity | MWh | --- | --- | Process facility not yet commercially available in 2020. The expected market entry year is 2030 (cf. Market_entry_years sheet).
Carbon capture and utilization system | 14 | 2020 | 1 t of carbon dioxide | UB | I-14b | Electricity | MWh | --- | --- | Process facility not yet commercially available in 2020. The expected market entry year is 2030 (cf. Market_entry_years sheet).
Chlorine plant using membrane cells | 15 | 2020 | 1 t of chlorine | REF | I-15b | Electricity | MWh | 2.538 | Jung et al. (2014), Schlomann et al. (2013)
Chlorine plant using membrane cells | 15 | 2020 | 1 t of chlorine | LB | I-15b | Electricity | MWh | 2.2778 | Brunke (2017)
Chlorine plant using membrane cells | 15 | 2020 | 1 t of chlorine | UB | I-15b | Electricity | MWh | 2.75 | Bazzanella & Ausfelder (2017), Cefic – The European Chemical Industry Council (2013)
Chlorine plant using membrane cells | 15 | 2020 | 1 t of chlorine | REF | I-15c | Sodium chloride | t | 1.7 | Brinkmann et al. (2014)
Chlorine plant using membrane cells | 15 | 2020 | 1 t of chlorine | LB | I-15c | Sodium chloride | t | 1.6 | Scherpbier & Eerens (2021)
Chlorine plant using membrane cells | 15 | 2020 | 1 t of chlorine | UB | I-15c | Sodium chloride | t | 1.71 | Umweltbundesamt (2020q)
Chlorine plant using membrane cells | 15 | 2020 | 1 t of chlorine | REF | I-15d | Steam | MWh | 0.48611 | Brinkmann et al. (2014)
Chlorine plant using membrane cells | 15 | 2020 | 1 t of chlorine | LB | I-15d | Steam | MWh | 0.43611 | Brunke (2017)
Chlorine plant using membrane cells | 15 | 2020 | 1 t of chlorine | UB | I-15d | Steam | MWh | 0.52778 | International Energy Agency (2009), Scherpbier & Eerens (2021)
Chlorine plant using membrane cells | 15 | 2020 | 1 t of chlorine | REF | I-15e | Water | t | 2.4 | Scherpbier & Eerens (2021)
Chlorine plant using membrane cells | 15 | 2020 | 1 t of chlorine | LB | I-15e | Water | t | 2.4 | Scherpbier & Eerens (2021)
Chlorine plant using membrane cells | 15 | 2020 | 1 t of chlorine | UB | I-15e | Water | t | 2.4 | Scherpbier & Eerens (2021)
Chlorine plant using oxygen-depolarized cathodes | 16 | 2020 | 1 t of chlorine | REF | I-16a | Electricity | MWh | --- | --- | Process facility not yet commercially available in 2020. The expected market entry year is 2024 (cf. Market_entry_years sheet).
Chlorine plant using oxygen-depolarized cathodes | 16 | 2020 | 1 t of chlorine | LB | I-16a | Electricity | MWh | --- | --- | Process facility not yet commercially available in 2020. The expected market entry year is 2024 (cf. Market_entry_years sheet).
Chlorine plant using oxygen-depolarized cathodes | 16 | 2020 | 1 t of chlorine | UB | I-16a | Electricity | MWh | --- | --- | Process facility not yet commercially available in 2020. The expected market entry year is 2024 (cf. Market_entry_years sheet).
Chlorine plant using oxygen-depolarized cathodes | 16 | 2020 | 1 t of chlorine | REF | I-16b | Oxygen | t | --- | --- | Process facility not yet commercially available in 2020. The expected market entry year is 2024 (cf. Market_entry_years sheet).
Chlorine plant using oxygen-depolarized cathodes | 16 | 2020 | 1 t of chlorine | LB | I-16b | Oxygen | t | --- | --- | Process facility not yet commercially available in 2020. The expected market entry year is 2024 (cf. Market_entry_years sheet).
Chlorine plant using oxygen-depolarized cathodes | 16 | 2020 | 1 t of chlorine | UB | I-16b | Oxygen | t | --- | --- | Process facility not yet commercially available in 2020. The expected market entry year is 2024 (cf. Market_entry_years sheet).
Chlorine plant using oxygen-depolarized cathodes | 16 | 2020 | 1 t of chlorine | REF | I-16c | Sodium chloride | t | --- | --- | Process facility not yet commercially available in 2020. The expected market entry year is 2024 (cf. Market_entry_years sheet).
Chlorine plant using oxygen-depolarized cathodes | 16 | 2020 | 1 t of chlorine | LB | I-16c | Sodium chloride | t | --- | --- | Process facility not yet commercially available in 2020. The expected market entry year is 2024 (cf. Market_entry_years sheet).
Chlorine plant using oxygen-depolarized cathodes | 16 | 2020 | 1 t of chlorine | UB | I-16c | Sodium chloride | t | --- | --- | Process facility not yet commercially available in 2020. The expected market entry year is 2024 (cf. Market_entry_years sheet).
Chlorine plant using oxygen-depolarized cathodes | 16 | 2020 | 1 t of chlorine | REF | I-16d | Steam | MWh | --- | --- | Process facility not yet commercially available in 2020. The expected market entry year is 2024 (cf. Market_entry_years sheet).
Chlorine plant using oxygen-depolarized cathodes | 16 | 2020 | 1 t of chlorine | LB | I-16d | Steam | MWh | --- | --- | Process facility not yet commercially available in 2020. The expected market entry year is 2024 (cf. Market_entry_years sheet).
Chlorine plant using oxygen-depolarized cathodes | 16 | 2020 | 1 t of chlorine | UB | I-16d | Steam | MWh | --- | --- | Process facility not yet commercially available in 2020. The expected market entry year is 2024 (cf. Market_entry_years sheet).
Chlorine plant using oxygen-depolarized cathodes | 16 | 2020 | 1 t of chlorine | REF | I-16e | Water | t | --- | --- | Process facility not yet commercially available in 2020. The expected market entry year is 2024 (cf. Market_entry_years sheet).
Chlorine plant using oxygen-depolarized cathodes | 16 | 2020 | 1 t of chlorine | LB | I-16e | Water | t | --- | --- | Process facility not yet commercially available in 2020. The expected market entry year is 2024 (cf. Market_entry_years sheet).
Chlorine plant using oxygen-depolarized cathodes | 16 | 2020 | 1 t of chlorine | UB | I-16e | Water | t | --- | --- | Process facility not yet commercially available in 2020. The expected market entry year is 2024 (cf. Market_entry_years sheet).
CHP plant conventional, electricity-led (employed in the primary steel production route) | 17 | 2020 | 1 MWh of electricity | REF | I-17a | Blast furnace gas | t | 0.87795 |  | Converts residual blast furnace gas, basic oxygen furnace gas and coke oven gas into electricity and heat. The overall efficiency of the CHP plant for primary steel production is assumed to be 80 %.
CHP plant conventional, electricity-led (employed in the primary steel production route) | 17 | 2020 | 1 MWh of electricity | LB | I-17a | Blast furnace gas | t | 0.83552 |  | Converts residual blast furnace gas, basic oxygen furnace gas and coke oven gas into electricity and heat. The overall efficiency of the CHP plant for primary steel production is assumed to be 80 %.
CHP plant conventional, electricity-led (employed in the primary steel production route) | 17 | 2020 | 1 MWh of electricity | UB | I-17a | Blast furnace gas | t | 0.92874 |  | Converts residual blast furnace gas, basic oxygen furnace gas and coke oven gas into electricity and heat. The overall efficiency of the CHP plant for primary steel production is assumed to be 80 %.
CHP plant conventional, electricity-led (employed in the primary steel production route) | 17 | 2020 | 1 MWh of electricity | REF | I-17b | Basic oxygen furnace gas | MWh | 0.20679 |  | Converts residual blast furnace gas, basic oxygen furnace gas and coke oven gas into electricity and heat. The overall efficiency of the CHP plant for primary steel production is assumed to be 80 %.
CHP plant conventional, electricity-led (employed in the primary steel production route) | 17 | 2020 | 1 MWh of electricity | LB | I-17b | Basic oxygen furnace gas | MWh | 0.20415 |  | Converts residual blast furnace gas, basic oxygen furnace gas and coke oven gas into electricity and heat. The overall efficiency of the CHP plant for primary steel production is assumed to be 80 %.
CHP plant conventional, electricity-led (employed in the primary steel production route) | 17 | 2020 | 1 MWh of electricity | UB | I-17b | Basic oxygen furnace gas | MWh | 0.21114 |  | Converts residual blast furnace gas, basic oxygen furnace gas and coke oven gas into electricity and heat. The overall efficiency of the CHP plant for primary steel production is assumed to be 80 %.
CHP plant conventional, electricity-led (employed in the primary steel production route) | 17 | 2020 | 1 MWh of electricity | REF | I-17c | Coke oven gas | MWh | 0.13299 |  | Converts residual blast furnace gas, basic oxygen furnace gas and coke oven gas into electricity and heat. The overall efficiency of the CHP plant for primary steel production is assumed to be 80 %.
CHP plant conventional, electricity-led (employed in the primary steel production route) | 17 | 2020 | 1 MWh of electricity | LB | I-17c | Coke oven gas | MWh | 0.20337 |  | Converts residual blast furnace gas, basic oxygen furnace gas and coke oven gas into electricity and heat. The overall efficiency of the CHP plant for primary steel production is assumed to be 80 %.
CHP plant conventional, electricity-led (employed in the primary steel production route) | 17 | 2020 | 1 MWh of electricity | UB | I-17c | Coke oven gas | MWh | 0.097817 |  | Converts residual blast furnace gas, basic oxygen furnace gas and coke oven gas into electricity and heat. The overall efficiency of the CHP plant for primary steel production is assumed to be 80 %.
CHP plant conventional, heat-led (employed in paper and soda ash production) | 18 | 2020 | 1 MWh of steam | REF | I-18a | Natural gas | MWh | 1.5773 | Gambini et al. (2019)
CHP plant conventional, heat-led (employed in paper and soda ash production) | 18 | 2020 | 1 MWh of steam | LB | I-18a | Natural gas | MWh | 1.5773 | Gambini et al. (2019)
CHP plant conventional, heat-led (employed in paper and soda ash production) | 18 | 2020 | 1 MWh of steam | UB | I-18a | Natural gas | MWh | 1.5773 | Gambini et al. (2019)
CHP plant low-carbon, electricity-led (employed in the methanol-to-olefins route and chlorine production) | 19 | 2020 | 1 MWh of electricity | REF | I-19a | Process gases | MWh | --- | --- | Process facility not yet commercially available in 2020. The expected market entry year is 2025 (cf. Market_entry_years sheet).
CHP plant low-carbon, electricity-led (employed in the methanol-to-olefins route and chlorine production) | 19 | 2020 | 1 MWh of electricity | LB | I-19a | Process gases | MWh | --- | --- | Process facility not yet commercially available in 2020. The expected market entry year is 2025 (cf. Market_entry_years sheet).
CHP plant low-carbon, electricity-led (employed in the methanol-to-olefins route and chlorine production) | 19 | 2020 | 1 MWh of electricity | UB | I-19a | Process gases | MWh | --- | --- | Process facility not yet commercially available in 2020. The expected market entry year is 2025 (cf. Market_entry_years sheet).
CHP plant low-carbon, heat-led (employed in paper and soda ash production) | 20 | 2020 | 1 MWh of steam | REF | I-20a | Hydrogen | MWh | --- | --- | Process facility not yet commercially available in 2020. The expected market entry year is 2025 (cf. Market_entry_years sheet).
CHP plant low-carbon, heat-led (employed in paper and soda ash production) | 20 | 2020 | 1 MWh of steam | LB | I-20a | Hydrogen | MWh | --- | --- | Process facility not yet commercially available in 2020. The expected market entry year is 2025 (cf. Market_entry_years sheet).
CHP plant low-carbon, heat-led (employed in paper and soda ash production) | 20 | 2020 | 1 MWh of steam | UB | I-20a | Hydrogen | MWh | --- | --- | Process facility not yet commercially available in 2020. The expected market entry year is 2025 (cf. Market_entry_years sheet).
Clinker burning facility, conventional | 21 | 2020 | 1 t of clinker | REF | I-21a | Bauxite | t | 0.06162 | Tsakiridis et al. (2007)
Clinker burning facility, conventional | 21 | 2020 | 1 t of clinker | LB | I-21a | Bauxite | t | 0.06162 | Tsakiridis et al. (2007)
Clinker burning facility, conventional | 21 | 2020 | 1 t of clinker | UB | I-21a | Bauxite | t | 0.06162 | Tsakiridis et al. (2007)
Clinker burning facility, conventional | 21 | 2020 | 1 t of clinker | REF | I-21b | Clay | t | 0.05846 | Tsakiridis et al. (2007)
Clinker burning facility, conventional | 21 | 2020 | 1 t of clinker | LB | I-21b | Clay | t | 0.05846 | Tsakiridis et al. (2007)
Clinker burning facility, conventional | 21 | 2020 | 1 t of clinker | UB | I-21b | Clay | t | 0.05846 | Tsakiridis et al. (2007)
Clinker burning facility, conventional | 21 | 2020 | 1 t of clinker | REF | I-21c | Electricity | MWh | 0.132 | Anantharaman et al. (2016)
Clinker burning facility, conventional | 21 | 2020 | 1 t of clinker | LB | I-21c | Electricity | MWh | 0.13162 | Gardarsdottir et al. (2019)
Clinker burning facility, conventional | 21 | 2020 | 1 t of clinker | UB | I-21c | Electricity | MWh | 0.145 | Fleiter et al. (2023)
Clinker burning facility, conventional | 21 | 2020 | 1 t of clinker | REF | I-21d | Hard coal | MWh | 0.35 | Hübner et al. (2019c), Kermeli et al. (2022)
Clinker burning facility, conventional | 21 | 2020 | 1 t of clinker | LB | I-21d | Hard coal | MWh | 0.32898 | Brunke & Blesl (2024), Deutsche Energie-Agentur GmbH (dena) (2021), Lyons et al. (2018)
Clinker burning facility, conventional | 21 | 2020 | 1 t of clinker | UB | I-21d | Hard coal | MWh | 0.361 | Fleiter et al. (2023)
Clinker burning facility, conventional | 21 | 2020 | 1 t of clinker | REF | I-21e | Limestone | t | 1.2324 | Tsakiridis et al. (2007), Umweltbundesamt (2020g)
Clinker burning facility, conventional | 21 | 2020 | 1 t of clinker | LB | I-21e | Limestone | t | 1.2324 | Tsakiridis et al. (2007), Umweltbundesamt (2020g)
Clinker burning facility, conventional | 21 | 2020 | 1 t of clinker | UB | I-21e | Limestone | t | 1.2324 | Tsakiridis et al. (2007), Umweltbundesamt (2020g)
Clinker burning facility, conventional | 21 | 2020 | 1 t of clinker | REF | I-21f | Sand | t | 0.22752 | Tsakiridis et al. (2007)
Clinker burning facility, conventional | 21 | 2020 | 1 t of clinker | LB | I-21f | Sand | t | 0.22752 | Tsakiridis et al. (2007)
Clinker burning facility, conventional | 21 | 2020 | 1 t of clinker | UB | I-21f | Sand | t | 0.22752 | Tsakiridis et al. (2007)
Clinker burning facility, conventional | 21 | 2020 | 1 t of clinker | REF | I-21g | Secondary fuels (waste) | MWh | 0.65 | Hübner et al. (2019c), Kermeli et al. (2022)
Clinker burning facility, conventional | 21 | 2020 | 1 t of clinker | LB | I-21g | Secondary fuels (waste) | MWh | 0.6325 | Brunke & Blesl (2024), Deutsche Energie-Agentur GmbH (dena) (2021), Lyons et al. (2018)
Clinker burning facility, conventional | 21 | 2020 | 1 t of clinker | UB | I-21g | Secondary fuels (waste) | MWh | 0.749 | Fleiter et al. (2023)
Clinker burning facility, directly electrified | 22 | 2020 | 1 t of clinker | REF | I-22a | Bauxite | t | --- | --- | Process facility not yet commercially available in 2020. The expected market entry year is 2030 (cf. Market_entry_years sheet).
Clinker burning facility, directly electrified | 22 | 2020 | 1 t of clinker | LB | I-22a | Bauxite | t | --- | --- | Process facility not yet commercially available in 2020. The expected market entry year is 2030 (cf. Market_entry_years sheet).
Clinker burning facility, directly electrified | 22 | 2020 | 1 t of clinker | UB | I-22a | Bauxite | t | --- | --- | Process facility not yet commercially available in 2020. The expected market entry year is 2030 (cf. Market_entry_years sheet).
Clinker burning facility, directly electrified | 22 | 2020 | 1 t of clinker | REF | I-22b | Clay | t | --- | --- | Process facility not yet commercially available in 2020. The expected market entry year is 2030 (cf. Market_entry_years sheet).
Clinker burning facility, directly electrified | 22 | 2020 | 1 t of clinker | LB | I-22b | Clay | t | --- | --- | Process facility not yet commercially available in 2020. The expected market entry year is 2030 (cf. Market_entry_years sheet).
Clinker burning facility, directly electrified | 22 | 2020 | 1 t of clinker | UB | I-22b | Clay | t | --- | --- | Process facility not yet commercially available in 2020. The expected market entry year is 2030 (cf. Market_entry_years sheet).
Clinker burning facility, directly electrified | 22 | 2020 | 1 t of clinker | REF | I-22c | Electricity | MWh | --- | --- | Process facility not yet commercially available in 2020. The expected market entry year is 2030 (cf. Market_entry_years sheet).
Clinker burning facility, directly electrified | 22 | 2020 | 1 t of clinker | LB | I-22c | Electricity | MWh | --- | --- | Process facility not yet commercially available in 2020. The expected market entry year is 2030 (cf. Market_entry_years sheet).
Clinker burning facility, directly electrified | 22 | 2020 | 1 t of clinker | UB | I-22c | Electricity | MWh | --- | --- | Process facility not yet commercially available in 2020. The expected market entry year is 2030 (cf. Market_entry_years sheet).
Clinker burning facility, directly electrified | 22 | 2020 | 1 t of clinker | REF | I-22d | Limestone | t | --- | --- | Process facility not yet commercially available in 2020. The expected market entry year is 2030 (cf. Market_entry_years sheet).
Clinker burning facility, directly electrified | 22 | 2020 | 1 t of clinker | LB | I-22d | Limestone | t | --- | --- | Process facility not yet commercially available in 2020. The expected market entry year is 2030 (cf. Market_entry_years sheet).
Clinker burning facility, directly electrified | 22 | 2020 | 1 t of clinker | UB | I-22d | Limestone | t | --- | --- | Process facility not yet commercially available in 2020. The expected market entry year is 2030 (cf. Market_entry_years sheet).
Clinker burning facility, directly electrified | 22 | 2020 | 1 t of clinker | REF | I-22e | Sand | t | --- | --- | Process facility not yet commercially available in 2020. The expected market entry year is 2030 (cf. Market_entry_years sheet).
Clinker burning facility, directly electrified | 22 | 2020 | 1 t of clinker | LB | I-22e | Sand | t | --- | --- | Process facility not yet commercially available in 2020. The expected market entry year is 2030 (cf. Market_entry_years sheet).
Clinker burning facility, directly electrified | 22 | 2020 | 1 t of clinker | UB | I-22e | Sand | t | --- | --- | Process facility not yet commercially available in 2020. The expected market entry year is 2030 (cf. Market_entry_years sheet).
Clinker burning facility, hydrogen-based | 23 | 2020 | 1 t of clinker | REF | I-23a | Bauxite | t | --- | --- | Process facility not yet commercially available in 2020. The expected market entry year is 2030 (cf. Market_entry_years sheet).
Clinker burning facility, hydrogen-based | 23 | 2020 | 1 t of clinker | LB | I-23a | Bauxite | t | --- | --- | Process facility not yet commercially available in 2020. The expected market entry year is 2030 (cf. Market_entry_years sheet).
Clinker burning facility, hydrogen-based | 23 | 2020 | 1 t of clinker | UB | I-23a | Bauxite | t | --- | --- | Process facility not yet commercially available in 2020. The expected market entry year is 2030 (cf. Market_entry_years sheet).
Clinker burning facility, hydrogen-based | 23 | 2020 | 1 t of clinker | REF | I-23b | Clay | t | --- | --- | Process facility not yet commercially available in 2020. The expected market entry year is 2030 (cf. Market_entry_years sheet).
Clinker burning facility, hydrogen-based | 23 | 2020 | 1 t of clinker | LB | I-23b | Clay | t | --- | --- | Process facility not yet commercially available in 2020. The expected market entry year is 2030 (cf. Market_entry_years sheet).
Clinker burning facility, hydrogen-based | 23 | 2020 | 1 t of clinker | UB | I-23b | Clay | t | --- | --- | Process facility not yet commercially available in 2020. The expected market entry year is 2030 (cf. Market_entry_years sheet).
Clinker burning facility, hydrogen-based | 23 | 2020 | 1 t of clinker | REF | I-23c | Electricity | MWh | --- | --- | Process facility not yet commercially available in 2020. The expected market entry year is 2030 (cf. Market_entry_years sheet).
Clinker burning facility, hydrogen-based | 23 | 2020 | 1 t of clinker | LB | I-23c | Electricity | MWh | --- | --- | Process facility not yet commercially available in 2020. The expected market entry year is 2030 (cf. Market_entry_years sheet).
Clinker burning facility, hydrogen-based | 23 | 2020 | 1 t of clinker | UB | I-23c | Electricity | MWh | --- | --- | Process facility not yet commercially available in 2020. The expected market entry year is 2030 (cf. Market_entry_years sheet).
Clinker burning facility, hydrogen-based | 23 | 2020 | 1 t of clinker | REF | I-23d | Hydrogen | MWh | --- | --- | Process facility not yet commercially available in 2020. The expected market entry year is 2030 (cf. Market_entry_years sheet).
Clinker burning facility, hydrogen-based | 23 | 2020 | 1 t of clinker | LB | I-23d | Hydrogen | MWh | --- | --- | Process facility not yet commercially available in 2020. The expected market entry year is 2030 (cf. Market_entry_years sheet).
Clinker burning facility, hydrogen-based | 23 | 2020 | 1 t of clinker | UB | I-23d | Hydrogen | MWh | --- | --- | Process facility not yet commercially available in 2020. The expected market entry year is 2030 (cf. Market_entry_years sheet).
Clinker burning facility, hydrogen-based | 23 | 2020 | 1 t of clinker | REF | I-23e | Limestone | t | --- | --- | Process facility not yet commercially available in 2020. The expected market entry year is 2030 (cf. Market_entry_years sheet).
Clinker burning facility, hydrogen-based | 23 | 2020 | 1 t of clinker | LB | I-23e | Limestone | t | --- | --- | Process facility not yet commercially available in 2020. The expected market entry year is 2030 (cf. Market_entry_years sheet).
Clinker burning facility, hydrogen-based | 23 | 2020 | 1 t of clinker | UB | I-23e | Limestone | t | --- | --- | Process facility not yet commercially available in 2020. The expected market entry year is 2030 (cf. Market_entry_years sheet).
Clinker burning facility, hydrogen-based | 23 | 2020 | 1 t of clinker | REF | I-23f | Sand | t | --- | --- | Process facility not yet commercially available in 2020. The expected market entry year is 2030 (cf. Market_entry_years sheet).
Clinker burning facility, hydrogen-based | 23 | 2020 | 1 t of clinker | LB | I-23f | Sand | t | --- | --- | Process facility not yet commercially available in 2020. The expected market entry year is 2030 (cf. Market_entry_years sheet).
Clinker burning facility, hydrogen-based | 23 | 2020 | 1 t of clinker | UB | I-23f | Sand | t | --- | --- | Process facility not yet commercially available in 2020. The expected market entry year is 2030 (cf. Market_entry_years sheet).
Cokery (copper) | 24 | 2020 | 1 t of coke | REF | I-24a | Electricity | MWh | 0.005 | Umweltbundesamt (2020i)
Cokery (copper) | 24 | 2020 | 1 t of coke | LB | I-24a | Electricity | MWh | 0.005 | Umweltbundesamt (2020i)
Cokery (copper) | 24 | 2020 | 1 t of coke | UB | I-24a | Electricity | MWh | 0.005 | Umweltbundesamt (2020i)
Cokery (copper) | 24 | 2020 | 1 t of coke | REF | I-24b | Hard coal | MWh | 1.43 | Umweltbundesamt (2020i)
Cokery (copper) | 24 | 2020 | 1 t of coke | LB | I-24b | Hard coal | MWh | 1.43 | Umweltbundesamt (2020i)
Cokery (copper) | 24 | 2020 | 1 t of coke | UB | I-24b | Hard coal | MWh | 1.43 | Umweltbundesamt (2020i)
Cokery (copper) | 24 | 2020 | 1 t of coke | REF | I-24c | Steam | MWh | 0.266 | Umweltbundesamt (2020i)
Cokery (copper) | 24 | 2020 | 1 t of coke | LB | I-24c | Steam | MWh | 0.266 | Umweltbundesamt (2020i)
Cokery (copper) | 24 | 2020 | 1 t of coke | UB | I-24c | Steam | MWh | 0.266 | Umweltbundesamt (2020i)
Cokery (copper) | 24 | 2020 | 1 t of coke | REF | I-24d | Water | t | 0.162 | Umweltbundesamt (2020i)
Cokery (copper) | 24 | 2020 | 1 t of coke | LB | I-24d | Water | t | 0.162 | Umweltbundesamt (2020i)
Cokery (copper) | 24 | 2020 | 1 t of coke | UB | I-24d | Water | t | 0.162 | Umweltbundesamt (2020i)
Cokery (steel) | 25 | 2020 | 1 t of coke | REF | I-25a | Blast furnace gas | t | 0.31629 | IEA Environmental Projects Ltd. (2013), van Dam et al. (2021) | Both available values averaged.
Cokery (steel) | 25 | 2020 | 1 t of coke | LB | I-25a | Blast furnace gas | t | 0.40536 | IEA Environmental Projects Ltd. (2013)
Cokery (steel) | 25 | 2020 | 1 t of coke | UB | I-25a | Blast furnace gas | t | 0.22722 | van Dam et al. (2021)
Cokery (steel) | 25 | 2020 | 1 t of coke | REF | I-25b | Coke oven gas | MWh | 0.64324 | IEA Environmental Projects Ltd. (2013), van Dam et al. (2021) | Both available values averaged.
Cokery (steel) | 25 | 2020 | 1 t of coke | LB | I-25b | Coke oven gas | MWh | 0.54204 | IEA Environmental Projects Ltd. (2013)
Cokery (steel) | 25 | 2020 | 1 t of coke | UB | I-25b | Coke oven gas | MWh | 0.74444 | van Dam et al. (2021)
Cokery (steel) | 25 | 2020 | 1 t of coke | REF | I-25c | Electricity | MWh | 0.035 | IEA Environmental Projects Ltd. (2013)
Cokery (steel) | 25 | 2020 | 1 t of coke | LB | I-25c | Electricity | MWh | 0.033333 | Rehfeldt et al. (2018)
Cokery (steel) | 25 | 2020 | 1 t of coke | UB | I-25c | Electricity | MWh | 0.037778 | van Dam et al. (2021)
Cokery (steel) | 25 | 2020 | 1 t of coke | REF | I-25d | Hard coal | MWh | 10.4628 | IEA Environmental Projects Ltd. (2013)
Cokery (steel) | 25 | 2020 | 1 t of coke | LB | I-25d | Hard coal | MWh | 10.1944 | van Dam et al. (2021)
Cokery (steel) | 25 | 2020 | 1 t of coke | UB | I-25d | Hard coal | MWh | 11.057 | Cordellt BV (2012)
Cokery (steel) | 25 | 2020 | 1 t of coke | REF | I-25e | Steam | MWh | 0.11944 | van Dam et al. (2021)
Cokery (steel) | 25 | 2020 | 1 t of coke | LB | I-25e | Steam | MWh | 0.016667 | van Dam et al. (2021)
Cokery (steel) | 25 | 2020 | 1 t of coke | UB | I-25e | Steam | MWh | 0.22222 | van Dam et al. (2021)
Container glass furnace, conventional | 26 | 2020 | 1 t of container glass | REF | I-26a | Dolomite | t | 0.034 | Papadogeorgos & Schure (2019)
Container glass furnace, conventional | 26 | 2020 | 1 t of container glass | LB | I-26a | Dolomite | t | 0.034 | Papadogeorgos & Schure (2019)
Container glass furnace, conventional | 26 | 2020 | 1 t of container glass | UB | I-26a | Dolomite | t | 0.034 | Papadogeorgos & Schure (2019)
Container glass furnace, conventional | 26 | 2020 | 1 t of container glass | REF | I-26b | Electricity | MWh | 0.38889 | Schlomann et al. (2013)
Container glass furnace, conventional | 26 | 2020 | 1 t of container glass | LB | I-26b | Electricity | MWh | 0.26944 | Papadogeorgos & Schure (2019)
Container glass furnace, conventional | 26 | 2020 | 1 t of container glass | UB | I-26b | Electricity | MWh | 0.39167 | Rehfeldt et al. (2018)
Container glass furnace, conventional | 26 | 2020 | 1 t of container glass | REF | I-26c | External cullet | t | 0.733 | Papadogeorgos & Schure (2019)
Container glass furnace, conventional | 26 | 2020 | 1 t of container glass | LB | I-26c | External cullet | t | 0.733 | Papadogeorgos & Schure (2019)
Container glass furnace, conventional | 26 | 2020 | 1 t of container glass | UB | I-26c | External cullet | t | 0.733 | Papadogeorgos & Schure (2019)
Container glass furnace, conventional | 26 | 2020 | 1 t of container glass | REF | I-26d | Limestone | t | 0.024 | Papadogeorgos & Schure (2019)
Container glass furnace, conventional | 26 | 2020 | 1 t of container glass | LB | I-26d | Limestone | t | 0.024 | Papadogeorgos & Schure (2019)
Container glass furnace, conventional | 26 | 2020 | 1 t of container glass | UB | I-26d | Limestone | t | 0.024 | Papadogeorgos & Schure (2019)
Container glass furnace, conventional | 26 | 2020 | 1 t of container glass | REF | I-26e | Natural gas | MWh | 1.5861 | Rehfeldt et al. (2018)
Container glass furnace, conventional | 26 | 2020 | 1 t of container glass | LB | I-26e | Natural gas | MWh | 1.3861 | Lyons et al. (2018), Papadogeorgos & Schure (2019)
Container glass furnace, conventional | 26 | 2020 | 1 t of container glass | UB | I-26e | Natural gas | MWh | 1.6111 | Schlomann et al. (2013)
Container glass furnace, conventional | 26 | 2020 | 1 t of container glass | REF | I-26f | Silicia sand | t | 0.191 | Papadogeorgos & Schure (2019)
Container glass furnace, conventional | 26 | 2020 | 1 t of container glass | LB | I-26f | Silicia sand | t | 0.191 | Papadogeorgos & Schure (2019)
Container glass furnace, conventional | 26 | 2020 | 1 t of container glass | UB | I-26f | Silicia sand | t | 0.191 | Papadogeorgos & Schure (2019)
Container glass furnace, conventional | 26 | 2020 | 1 t of container glass | REF | I-26g | Soda ash | t | 0.057 | Papadogeorgos & Schure (2019)
Container glass furnace, conventional | 26 | 2020 | 1 t of container glass | LB | I-26g | Soda ash | t | 0.057 | Papadogeorgos & Schure (2019)
Container glass furnace, conventional | 26 | 2020 | 1 t of container glass | UB | I-26g | Soda ash | t | 0.057 | Papadogeorgos & Schure (2019)
Container glass furnace, conventional | 26 | 2020 | 1 t of container glass | REF | I-26h | Sodium suphate | t | 0.002 | Papadogeorgos & Schure (2019)
Container glass furnace, conventional | 26 | 2020 | 1 t of container glass | LB | I-26h | Sodium suphate | t | 0.002 | Papadogeorgos & Schure (2019)
Container glass furnace, conventional | 26 | 2020 | 1 t of container glass | UB | I-26h | Sodium suphate | t | 0.002 | Papadogeorgos & Schure (2019)
Container glass furnace, conventional | 26 | 2020 | 1 t of container glass | REF | I-26i | Water | t | 1.978 | Scalet et al. (2013)
Container glass furnace, conventional | 26 | 2020 | 1 t of container glass | LB | I-26i | Water | t | 1.978 | Scalet et al. (2013)
Container glass furnace, conventional | 26 | 2020 | 1 t of container glass | REF | I-26i | Water | t | 1.978 | Scalet et al. (2013)
Container glass furnace, directly electrified | 27 | 2020 | 1 t of container glass | REF | I-27a | Dolomite | t | 0.034 | Papadogeorgos & Schure (2019)
Container glass furnace, directly electrified | 27 | 2020 | 1 t of container glass | LB | I-27a | Dolomite | t | 0.034 | Papadogeorgos & Schure (2019)
Container glass furnace, directly electrified | 27 | 2020 | 1 t of container glass | UB | I-27a | Dolomite | t | 0.034 | Papadogeorgos & Schure (2019)
Container glass furnace, directly electrified | 27 | 2020 | 1 t of container glass | REF | I-27b | Electricity | MWh | 1.3828 | Kermeli et al. (2022), Papadogeorgos & Schure (2019), Schlomann et al. (2013)
Container glass furnace, directly electrified | 27 | 2020 | 1 t of container glass | LB | I-27b | Electricity | MWh | 1.19 | Fleiter et al. (2023), Papadogeorgos & Schure (2019)
Container glass furnace, directly electrified | 27 | 2020 | 1 t of container glass | UB | I-27b | Electricity | MWh | 1.39 | Hasanbeigi et al. (2021), Papadogeorgos & Schure (2019), Rehfeldt et al. (2018)
Container glass furnace, directly electrified | 27 | 2020 | 1 t of container glass | REF | I-27c | External cullet | t | 0.733 | Papadogeorgos & Schure (2019)
Container glass furnace, directly electrified | 27 | 2020 | 1 t of container glass | LB | I-27c | External cullet | t | 0.733 | Papadogeorgos & Schure (2019)
Container glass furnace, directly electrified | 27 | 2020 | 1 t of container glass | UB | I-27c | External cullet | t | 0.733 | Papadogeorgos & Schure (2019)
Container glass furnace, directly electrified | 27 | 2020 | 1 t of container glass | REF | I-27d | Limestone | t | 0.024 | Papadogeorgos & Schure (2019)
Container glass furnace, directly electrified | 27 | 2020 | 1 t of container glass | LB | I-27d | Limestone | t | 0.024 | Papadogeorgos & Schure (2019)
Container glass furnace, directly electrified | 27 | 2020 | 1 t of container glass | UB | I-27d | Limestone | t | 0.024 | Papadogeorgos & Schure (2019)
Container glass furnace, directly electrified | 27 | 2020 | 1 t of container glass | REF | I-27e | Silicia sand | t | 0.191 | Papadogeorgos & Schure (2019)
Container glass furnace, directly electrified | 27 | 2020 | 1 t of container glass | LB | I-27e | Silicia sand | t | 0.191 | Papadogeorgos & Schure (2019)
Container glass furnace, directly electrified | 27 | 2020 | 1 t of container glass | UB | I-27e | Silicia sand | t | 0.191 | Papadogeorgos & Schure (2019)
Container glass furnace, directly electrified | 27 | 2020 | 1 t of container glass | REF | I-27f | Soda ash | t | 0.057 | Papadogeorgos & Schure (2019)
Container glass furnace, directly electrified | 27 | 2020 | 1 t of container glass | LB | I-27f | Soda ash | t | 0.057 | Papadogeorgos & Schure (2019)
Container glass furnace, directly electrified | 27 | 2020 | 1 t of container glass | UB | I-27f | Soda ash | t | 0.057 | Papadogeorgos & Schure (2019)
Container glass furnace, directly electrified | 27 | 2020 | 1 t of container glass | REF | I-27g | Sodium suphate | t | 0.002 | Papadogeorgos & Schure (2019)
Container glass furnace, directly electrified | 27 | 2020 | 1 t of container glass | LB | I-27g | Sodium suphate | t | 0.002 | Papadogeorgos & Schure (2019)
Container glass furnace, directly electrified | 27 | 2020 | 1 t of container glass | UB | I-27g | Sodium suphate | t | 0.002 | Papadogeorgos & Schure (2019)
Container glass furnace, directly electrified | 27 | 2020 | 1 t of container glass | REF | I-27h | Water | t | 1.978 | Scalet et al. (2013) | Average of the provided range.
Container glass furnace, directly electrified | 27 | 2020 | 1 t of container glass | LB | I-27h | Water | t | 1.978 | Scalet et al. (2013)
Container glass furnace, directly electrified | 27 | 2020 | 1 t of container glass | UB | I-27h | Water | t | 1.978 | Scalet et al. (2013)
Container glass furnace, hydrogen-based | 28 | 2020 | 1 t of container glass | REF | I-28a | Dolomite | t | --- | --- | Process facility not yet commercially available in 2020. The expected market entry year is 2030 (cf. Market_entry_years sheet).
Container glass furnace, hydrogen-based | 28 | 2020 | 1 t of container glass | LB | I-28a | Dolomite | t | --- | --- | Process facility not yet commercially available in 2020. The expected market entry year is 2030 (cf. Market_entry_years sheet).
Container glass furnace, hydrogen-based | 28 | 2020 | 1 t of container glass | UB | I-28a | Dolomite | t | --- | --- | Process facility not yet commercially available in 2020. The expected market entry year is 2030 (cf. Market_entry_years sheet).
Container glass furnace, hydrogen-based | 28 | 2020 | 1 t of container glass | REF | I-28b | Electricity | MWh | --- | --- | Process facility not yet commercially available in 2020. The expected market entry year is 2030 (cf. Market_entry_years sheet).
Container glass furnace, hydrogen-based | 28 | 2020 | 1 t of container glass | LB | I-28b | Electricity | MWh | --- | --- | Process facility not yet commercially available in 2020. The expected market entry year is 2030 (cf. Market_entry_years sheet).
Container glass furnace, hydrogen-based | 28 | 2020 | 1 t of container glass | UB | I-28b | Electricity | MWh | --- | --- | Process facility not yet commercially available in 2020. The expected market entry year is 2030 (cf. Market_entry_years sheet).
Container glass furnace, hydrogen-based | 28 | 2020 | 1 t of container glass | REF | I-28c | External cullet | t | --- | --- | Process facility not yet commercially available in 2020. The expected market entry year is 2030 (cf. Market_entry_years sheet).
Container glass furnace, hydrogen-based | 28 | 2020 | 1 t of container glass | LB | I-28c | External cullet | t | --- | --- | Process facility not yet commercially available in 2020. The expected market entry year is 2030 (cf. Market_entry_years sheet).
Container glass furnace, hydrogen-based | 28 | 2020 | 1 t of container glass | UB | I-28c | External cullet | t | --- | --- | Process facility not yet commercially available in 2020. The expected market entry year is 2030 (cf. Market_entry_years sheet).
Container glass furnace, hydrogen-based | 28 | 2020 | 1 t of container glass | REF | I-28d | Hydrogen | MWh | --- | --- | Process facility not yet commercially available in 2020. The expected market entry year is 2030 (cf. Market_entry_years sheet).
Container glass furnace, hydrogen-based | 28 | 2020 | 1 t of container glass | LB | I-28d | Hydrogen | MWh | --- | --- | Process facility not yet commercially available in 2020. The expected market entry year is 2030 (cf. Market_entry_years sheet).
Container glass furnace, hydrogen-based | 28 | 2020 | 1 t of container glass | UB | I-28d | Hydrogen | MWh | --- | --- | Process facility not yet commercially available in 2020. The expected market entry year is 2030 (cf. Market_entry_years sheet).
Container glass furnace, hydrogen-based | 28 | 2020 | 1 t of container glass | REF | I-28e | Limestone | t | --- | --- | Process facility not yet commercially available in 2020. The expected market entry year is 2030 (cf. Market_entry_years sheet).
Container glass furnace, hydrogen-based | 28 | 2020 | 1 t of container glass | LB | I-28e | Limestone | t | --- | --- | Process facility not yet commercially available in 2020. The expected market entry year is 2030 (cf. Market_entry_years sheet).
Container glass furnace, hydrogen-based | 28 | 2020 | 1 t of container glass | UB | I-28e | Limestone | t | --- | --- | Process facility not yet commercially available in 2020. The expected market entry year is 2030 (cf. Market_entry_years sheet).
Container glass furnace, hydrogen-based | 28 | 2020 | 1 t of container glass | REF | I-28f | Silicia sand | t | --- | --- | Process facility not yet commercially available in 2020. The expected market entry year is 2030 (cf. Market_entry_years sheet).
Container glass furnace, hydrogen-based | 28 | 2020 | 1 t of container glass | LB | I-28f | Silicia sand | t | --- | --- | Process facility not yet commercially available in 2020. The expected market entry year is 2030 (cf. Market_entry_years sheet).
Container glass furnace, hydrogen-based | 28 | 2020 | 1 t of container glass | UB | I-28f | Silicia sand | t | --- | --- | Process facility not yet commercially available in 2020. The expected market entry year is 2030 (cf. Market_entry_years sheet).
Container glass furnace, hydrogen-based | 28 | 2020 | 1 t of container glass | REF | I-28g | Soda ash | t | --- | --- | Process facility not yet commercially available in 2020. The expected market entry year is 2030 (cf. Market_entry_years sheet).
Container glass furnace, hydrogen-based | 28 | 2020 | 1 t of container glass | LB | I-28g | Soda ash | t | --- | --- | Process facility not yet commercially available in 2020. The expected market entry year is 2030 (cf. Market_entry_years sheet).
Container glass furnace, hydrogen-based | 28 | 2020 | 1 t of container glass | UB | I-28g | Soda ash | t | --- | --- | Process facility not yet commercially available in 2020. The expected market entry year is 2030 (cf. Market_entry_years sheet).
Container glass furnace, hydrogen-based | 28 | 2020 | 1 t of container glass | REF | I-28h | Sodium suphate | t | --- | --- | Process facility not yet commercially available in 2020. The expected market entry year is 2030 (cf. Market_entry_years sheet).
Container glass furnace, hydrogen-based | 28 | 2020 | 1 t of container glass | LB | I-28h | Sodium suphate | t | --- | --- | Process facility not yet commercially available in 2020. The expected market entry year is 2030 (cf. Market_entry_years sheet).
Container glass furnace, hydrogen-based | 28 | 2020 | 1 t of container glass | UB | I-28h | Sodium suphate | t | --- | --- | Process facility not yet commercially available in 2020. The expected market entry year is 2030 (cf. Market_entry_years sheet).
Container glass furnace, hydrogen-based | 28 | 2020 | 1 t of container glass | REF | I-28i | Water | t | --- | --- | Process facility not yet commercially available in 2020. The expected market entry year is 2030 (cf. Market_entry_years sheet).
Container glass furnace, hydrogen-based | 28 | 2020 | 1 t of container glass | LB | I-28i | Water | t | --- | --- | Process facility not yet commercially available in 2020. The expected market entry year is 2030 (cf. Market_entry_years sheet).
Container glass furnace, hydrogen-based | 28 | 2020 | 1 t of container glass | UB | I-28i | Water | t | --- | --- | Process facility not yet commercially available in 2020. The expected market entry year is 2030 (cf. Market_entry_years sheet).
Continuous caster, conventional | 29 | 2020 | 1 t of crude steel | REF | I-29a | Argon | t | 0.000185 | IEA Environmental Projects Ltd. (2013), Worrell et al. (2017) | Both available values averaged.
Continuous caster, conventional | 29 | 2020 | 1 t of crude steel | LB | I-29a | Argon | t | 0.00017 | Bieda et al. (2018)
Continuous caster, conventional | 29 | 2020 | 1 t of crude steel | UB | I-29a | Argon | t | 0.0002 | IEA Environmental Projects Ltd. (2013)
Continuous caster, conventional | 29 | 2020 | 1 t of crude steel | REF | I-29b | Electricity | MWh | 0.0103 | IEA Environmental Projects Ltd. (2013)
Continuous caster, conventional | 29 | 2020 | 1 t of crude steel | LB | I-29b | Electricity | MWh | 0.0078947 | Worrell et al. (2017)
Continuous caster, conventional | 29 | 2020 | 1 t of crude steel | UB | I-29b | Electricity | MWh | 0.017544 | Daniëls (2002)
Continuous caster, conventional | 29 | 2020 | 1 t of crude steel | REF | I-29c | Liquid steel | t | 1.0309 | IEA Environmental Projects Ltd. (2013)
Continuous caster, conventional | 29 | 2020 | 1 t of crude steel | LB | I-29c | Liquid steel | t | 1.0204 | Wörtler et al. (2013)
Continuous caster, conventional | 29 | 2020 | 1 t of crude steel | UB | I-29c | Liquid steel | t | 1.05 | Bieda et al. (2018)
Continuous caster, conventional | 29 | 2020 | 1 t of crude steel | REF | I-29d | Natural gas/coke oven gas | MWh | 0.007136 | IEA Environmental Projects Ltd. (2013), Worrell et al. (2017) | Both available values averaged.
Continuous caster, conventional | 29 | 2020 | 1 t of crude steel | LB | I-29d | Natural gas/coke oven gas | MWh | 0.0055 | IEA Environmental Projects Ltd. (2013), Whiting (2011)
Continuous caster, conventional | 29 | 2020 | 1 t of crude steel | UB | I-29d | Natural gas/coke oven gas | MWh | 0.0087719 | Worrell et al. (2017)
Continuous caster, conventional | 29 | 2020 | 1 t of crude steel | REF | I-29e | Oxygen | t | 0.0016489 | Bieda et al. (2018), IEA Environmental Projects Ltd. (2013) | Both available values averaged.
Continuous caster, conventional | 29 | 2020 | 1 t of crude steel | LB | I-29e | Oxygen | t | 0.00049 | Bieda et al. (2018)
Continuous caster, conventional | 29 | 2020 | 1 t of crude steel | UB | I-29e | Oxygen | t | 0.0028077 | IEA Environmental Projects Ltd. (2013)
Continuous caster, conventional | 29 | 2020 | 1 t of crude steel | REF | I-29f | Refractories (continuous caster) | t | 0.0032 | IEA Environmental Projects Ltd. (2013), Worrell et al. (2017) | Both available values averaged.
Continuous caster, conventional | 29 | 2020 | 1 t of crude steel | LB | I-29f | Refractories (continuous caster) | t | 0.0021 | IEA Environmental Projects Ltd. (2013)
Continuous caster, conventional | 29 | 2020 | 1 t of crude steel | UB | I-29f | Refractories (continuous caster) | t | 0.0043 | Worrell et al. (2017)
Continuous caster, conventional | 29 | 2020 | 1 t of crude steel | REF | I-29g | Water | t | 0.019048 | Umweltbundesamt (2020r)
Continuous caster, conventional | 29 | 2020 | 1 t of crude steel | LB | I-29g | Water | t | 0.019001 | Umweltbundesamt (2020r)
Continuous caster, conventional | 29 | 2020 | 1 t of crude steel | UB | I-29g | Water | t | 0.019097 | Umweltbundesamt (2020r)
Continuous caster, directly electrified | 30 | 2020 | 1 t of crude steel | REF | I-30a | Argon | t | --- | --- | Process facility not yet commercially available in 2020. The expected market entry year is 2030 (cf. Market_entry_years sheet).
Continuous caster, directly electrified | 30 | 2020 | 1 t of crude steel | LB | I-30a | Argon | t | --- | --- | Process facility not yet commercially available in 2020. The expected market entry year is 2030 (cf. Market_entry_years sheet).
Continuous caster, directly electrified | 30 | 2020 | 1 t of crude steel | UB | I-30a | Argon | t | --- | --- | Process facility not yet commercially available in 2020. The expected market entry year is 2030 (cf. Market_entry_years sheet).
Continuous caster, directly electrified | 30 | 2020 | 1 t of crude steel | REF | I-30b | Electricity | MWh | --- | --- | Process facility not yet commercially available in 2020. The expected market entry year is 2030 (cf. Market_entry_years sheet).
Continuous caster, directly electrified | 30 | 2020 | 1 t of crude steel | LB | I-30b | Electricity | MWh | --- | --- | Process facility not yet commercially available in 2020. The expected market entry year is 2030 (cf. Market_entry_years sheet).
Continuous caster, directly electrified | 30 | 2020 | 1 t of crude steel | UB | I-30b | Electricity | MWh | --- | --- | Process facility not yet commercially available in 2020. The expected market entry year is 2030 (cf. Market_entry_years sheet).
Continuous caster, directly electrified | 30 | 2020 | 1 t of crude steel | REF | I-30c | Liquid steel | t | --- | --- | Process facility not yet commercially available in 2020. The expected market entry year is 2030 (cf. Market_entry_years sheet).
Continuous caster, directly electrified | 30 | 2020 | 1 t of crude steel | LB | I-30c | Liquid steel | t | --- | --- | Process facility not yet commercially available in 2020. The expected market entry year is 2030 (cf. Market_entry_years sheet).
Continuous caster, directly electrified | 30 | 2020 | 1 t of crude steel | UB | I-30c | Liquid steel | t | --- | --- | Process facility not yet commercially available in 2020. The expected market entry year is 2030 (cf. Market_entry_years sheet).
Continuous caster, directly electrified | 30 | 2020 | 1 t of crude steel | REF | I-30d | Oxygen | t | --- | --- | Process facility not yet commercially available in 2020. The expected market entry year is 2030 (cf. Market_entry_years sheet).
Continuous caster, directly electrified | 30 | 2020 | 1 t of crude steel | LB | I-30d | Oxygen | t | --- | --- | Process facility not yet commercially available in 2020. The expected market entry year is 2030 (cf. Market_entry_years sheet).
Continuous caster, directly electrified | 30 | 2020 | 1 t of crude steel | UB | I-30d | Oxygen | t | --- | --- | Process facility not yet commercially available in 2020. The expected market entry year is 2030 (cf. Market_entry_years sheet).
Continuous caster, directly electrified | 30 | 2020 | 1 t of crude steel | REF | I-30e | Refractories (continuous caster) | t | --- | --- | Process facility not yet commercially available in 2020. The expected market entry year is 2030 (cf. Market_entry_years sheet).
Continuous caster, directly electrified | 30 | 2020 | 1 t of crude steel | LB | I-30e | Refractories (continuous caster) | t | --- | --- | Process facility not yet commercially available in 2020. The expected market entry year is 2030 (cf. Market_entry_years sheet).
Continuous caster, directly electrified | 30 | 2020 | 1 t of crude steel | UB | I-30e | Refractories (continuous caster) | t | --- | --- | Process facility not yet commercially available in 2020. The expected market entry year is 2030 (cf. Market_entry_years sheet).
Continuous caster, directly electrified | 30 | 2020 | 1 t of crude steel | REF | I-30f | Water | t | --- | --- | Process facility not yet commercially available in 2020. The expected market entry year is 2030 (cf. Market_entry_years sheet).
Continuous caster, directly electrified | 30 | 2020 | 1 t of crude steel | LB | I-30f | Water | t | --- | --- | Process facility not yet commercially available in 2020. The expected market entry year is 2030 (cf. Market_entry_years sheet).
Continuous caster, directly electrified | 30 | 2020 | 1 t of crude steel | UB | I-30f | Water | t | --- | --- | Process facility not yet commercially available in 2020. The expected market entry year is 2030 (cf. Market_entry_years sheet).
Continuous caster, hydrogen-based | 31 | 2020 | 1 t of crude steel | REF | I-31a | Argon | t | --- | --- | Process facility not yet commercially available in 2020. The expected market entry year is 2030 (cf. Market_entry_years sheet).
Continuous caster, hydrogen-based | 31 | 2020 | 1 t of crude steel | LB | I-31a | Argon | t | --- | --- | Process facility not yet commercially available in 2020. The expected market entry year is 2030 (cf. Market_entry_years sheet).
Continuous caster, hydrogen-based | 31 | 2020 | 1 t of crude steel | UB | I-31a | Argon | t | --- | --- | Process facility not yet commercially available in 2020. The expected market entry year is 2030 (cf. Market_entry_years sheet).
Continuous caster, hydrogen-based | 31 | 2020 | 1 t of crude steel | REF | I-31b | Electricity | MWh | --- | --- | Process facility not yet commercially available in 2020. The expected market entry year is 2030 (cf. Market_entry_years sheet).
Continuous caster, hydrogen-based | 31 | 2020 | 1 t of crude steel | LB | I-31b | Electricity | MWh | --- | --- | Process facility not yet commercially available in 2020. The expected market entry year is 2030 (cf. Market_entry_years sheet).
Continuous caster, hydrogen-based | 31 | 2020 | 1 t of crude steel | UB | I-31b | Electricity | MWh | --- | --- | Process facility not yet commercially available in 2020. The expected market entry year is 2030 (cf. Market_entry_years sheet).
Continuous caster, hydrogen-based | 31 | 2020 | 1 t of crude steel | REF | I-31c | Hydrogen | MWh | --- | --- | Process facility not yet commercially available in 2020. The expected market entry year is 2030 (cf. Market_entry_years sheet).
Continuous caster, hydrogen-based | 31 | 2020 | 1 t of crude steel | LB | I-31c | Hydrogen | MWh | --- | --- | Process facility not yet commercially available in 2020. The expected market entry year is 2030 (cf. Market_entry_years sheet).
Continuous caster, hydrogen-based | 31 | 2020 | 1 t of crude steel | UB | I-31c | Hydrogen | MWh | --- | --- | Process facility not yet commercially available in 2020. The expected market entry year is 2030 (cf. Market_entry_years sheet).
Continuous caster, hydrogen-based | 31 | 2020 | 1 t of crude steel | REF | I-31d | Liquid steel | t | --- | --- | Process facility not yet commercially available in 2020. The expected market entry year is 2030 (cf. Market_entry_years sheet).
Continuous caster, hydrogen-based | 31 | 2020 | 1 t of crude steel | LB | I-31d | Liquid steel | t | --- | --- | Process facility not yet commercially available in 2020. The expected market entry year is 2030 (cf. Market_entry_years sheet).
Continuous caster, hydrogen-based | 31 | 2020 | 1 t of crude steel | UB | I-31d | Liquid steel | t | --- | --- | Process facility not yet commercially available in 2020. The expected market entry year is 2030 (cf. Market_entry_years sheet).
Continuous caster, hydrogen-based | 31 | 2020 | 1 t of crude steel | REF | I-31e | Oxygen | t | --- | --- | Process facility not yet commercially available in 2020. The expected market entry year is 2030 (cf. Market_entry_years sheet).
Continuous caster, hydrogen-based | 31 | 2020 | 1 t of crude steel | LB | I-31e | Oxygen | t | --- | --- | Process facility not yet commercially available in 2020. The expected market entry year is 2030 (cf. Market_entry_years sheet).
Continuous caster, hydrogen-based | 31 | 2020 | 1 t of crude steel | UB | I-31e | Oxygen | t | --- | --- | Process facility not yet commercially available in 2020. The expected market entry year is 2030 (cf. Market_entry_years sheet).
Continuous caster, hydrogen-based | 31 | 2020 | 1 t of crude steel | REF | I-31f | Refractories (continuous caster) | t | --- | --- | Process facility not yet commercially available in 2020. The expected market entry year is 2030 (cf. Market_entry_years sheet).
Continuous caster, hydrogen-based | 31 | 2020 | 1 t of crude steel | LB | I-31f | Refractories (continuous caster) | t | --- | --- | Process facility not yet commercially available in 2020. The expected market entry year is 2030 (cf. Market_entry_years sheet).
Continuous caster, hydrogen-based | 31 | 2020 | 1 t of crude steel | UB | I-31f | Refractories (continuous caster) | t | --- | --- | Process facility not yet commercially available in 2020. The expected market entry year is 2030 (cf. Market_entry_years sheet).
Continuous caster, hydrogen-based | 31 | 2020 | 1 t of crude steel | REF | I-31g | Water | t | --- | --- | Process facility not yet commercially available in 2020. The expected market entry year is 2030 (cf. Market_entry_years sheet).
Continuous caster, hydrogen-based | 31 | 2020 | 1 t of crude steel | LB | I-31g | Water | t | --- | --- | Process facility not yet commercially available in 2020. The expected market entry year is 2030 (cf. Market_entry_years sheet).
Continuous caster, hydrogen-based | 31 | 2020 | 1 t of crude steel | UB | I-31g | Water | t | --- | --- | Process facility not yet commercially available in 2020. The expected market entry year is 2030 (cf. Market_entry_years sheet).
Copper plant, conventional | 32 | 2020 | 1 t of copper | REF | I-32a | Coke | t | 0.10185 | Röben et al. (2021)
Copper plant, conventional | 32 | 2020 | 1 t of copper | LB | I-32a | Coke | t | 0.10185 | Röben et al. (2021)
Copper plant, conventional | 32 | 2020 | 1 t of copper | UB | I-32a | Coke | t | 0.10185 | Röben et al. (2021)
Copper plant, conventional | 32 | 2020 | 1 t of copper | REF | I-32b | Copper ore | t | 1.87 | Umweltbundesamt (2020h)
Copper plant, conventional | 32 | 2020 | 1 t of copper | LB | I-32b | Copper ore | t | 1.87 | Umweltbundesamt (2020h)
Copper plant, conventional | 32 | 2020 | 1 t of copper | UB | I-32b | Copper ore | t | 1.87 | Umweltbundesamt (2020h)
Copper plant, conventional | 32 | 2020 | 1 t of copper | REF | I-32c | Copper scrap | t | 0.57 | Umweltbundesamt (2020h)
Copper plant, conventional | 32 | 2020 | 1 t of copper | LB | I-32c | Copper scrap | t | 0.57 | Umweltbundesamt (2020h)
Copper plant, conventional | 32 | 2020 | 1 t of copper | UB | I-32c | Copper scrap | t | 0.57 | Umweltbundesamt (2020h)
Copper plant, conventional | 32 | 2020 | 1 t of copper | REF | I-32d | Electricity | MWh | 1.1676 | Aurubis AG (2019), Röben et al. (2021)
Copper plant, conventional | 32 | 2020 | 1 t of copper | LB | I-32d | Electricity | MWh | 1.1676 | Aurubis AG (2019), Röben et al. (2021)
Copper plant, conventional | 32 | 2020 | 1 t of copper | UB | I-32d | Electricity | MWh | 1.1676 | Aurubis AG (2019), Röben et al. (2021)
Copper plant, conventional | 32 | 2020 | 1 t of copper | REF | I-32e | Natural gas | MWh | 1.0168 | Aurubis AG (2019), Röben et al. (2021)
Copper plant, conventional | 32 | 2020 | 1 t of copper | LB | I-32e | Natural gas | MWh | 1.0168 | Aurubis AG (2019), Röben et al. (2021)
Copper plant, conventional | 32 | 2020 | 1 t of copper | UB | I-32e | Natural gas | MWh | 1.0168 | Aurubis AG (2019), Röben et al. (2021)
Copper plant, conventional | 32 | 2020 | 1 t of copper | REF | I-32f | Oxygen | t | 1.1183 | Röben et al. (2021)
Copper plant, conventional | 32 | 2020 | 1 t of copper | LB | I-32f | Oxygen | t | 0.89422 | Röben et al. (2021)
Copper plant, conventional | 32 | 2020 | 1 t of copper | UB | I-32f | Oxygen | t | 1.3424 | Röben et al. (2021)
Copper plant, electricity as additional heat source | 33 | 2020 | 1 t of copper | REF | I-33a | Copper ore | t | --- | --- | Process facility not yet commercially available in 2020. The expected market entry year is 2027 (cf. Market_entry_years sheet).
Copper plant, electricity as additional heat source | 33 | 2020 | 1 t of copper | LB | I-33a | Copper ore | t | --- | --- | Process facility not yet commercially available in 2020. The expected market entry year is 2027 (cf. Market_entry_years sheet).
Copper plant, electricity as additional heat source | 33 | 2020 | 1 t of copper | UB | I-33a | Copper ore | t | --- | --- | Process facility not yet commercially available in 2020. The expected market entry year is 2027 (cf. Market_entry_years sheet).
Copper plant, electricity as additional heat source | 33 | 2020 | 1 t of copper | REF | I-33b | Copper scrap | t | --- | --- | Process facility not yet commercially available in 2020. The expected market entry year is 2027 (cf. Market_entry_years sheet).
Copper plant, electricity as additional heat source | 33 | 2020 | 1 t of copper | LB | I-33b | Copper scrap | t | --- | --- | Process facility not yet commercially available in 2020. The expected market entry year is 2027 (cf. Market_entry_years sheet).
Copper plant, electricity as additional heat source | 33 | 2020 | 1 t of copper | UB | I-33b | Copper scrap | t | --- | --- | Process facility not yet commercially available in 2020. The expected market entry year is 2027 (cf. Market_entry_years sheet).
Copper plant, electricity as additional heat source | 33 | 2020 | 1 t of copper | REF | I-33c | Electricity | MWh | --- | --- | Process facility not yet commercially available in 2020. The expected market entry year is 2027 (cf. Market_entry_years sheet).
Copper plant, electricity as additional heat source | 33 | 2020 | 1 t of copper | LB | I-33c | Electricity | MWh | --- | --- | Process facility not yet commercially available in 2020. The expected market entry year is 2027 (cf. Market_entry_years sheet).
Copper plant, electricity as additional heat source | 33 | 2020 | 1 t of copper | UB | I-33c | Electricity | MWh | --- | --- | Process facility not yet commercially available in 2020. The expected market entry year is 2027 (cf. Market_entry_years sheet).
Copper plant, electricity as additional heat source | 33 | 2020 | 1 t of copper | REF | I-33d | Hydrogen | MWh | --- | --- | Process facility not yet commercially available in 2020. The expected market entry year is 2027 (cf. Market_entry_years sheet).
Copper plant, electricity as additional heat source | 33 | 2020 | 1 t of copper | LB | I-33d | Hydrogen | MWh | --- | --- | Process facility not yet commercially available in 2020. The expected market entry year is 2027 (cf. Market_entry_years sheet).
Copper plant, electricity as additional heat source | 33 | 2020 | 1 t of copper | UB | I-33d | Hydrogen | MWh | --- | --- | Process facility not yet commercially available in 2020. The expected market entry year is 2027 (cf. Market_entry_years sheet).
Copper plant, electricity as additional heat source | 33 | 2020 | 1 t of copper | REF | I-33e | Oxygen | t | --- | --- | Process facility not yet commercially available in 2020. The expected market entry year is 2027 (cf. Market_entry_years sheet).
Copper plant, electricity as additional heat source | 33 | 2020 | 1 t of copper | LB | I-33e | Oxygen | t | --- | --- | Process facility not yet commercially available in 2020. The expected market entry year is 2027 (cf. Market_entry_years sheet).
Copper plant, electricity as additional heat source | 33 | 2020 | 1 t of copper | UB | I-33e | Oxygen | t | --- | --- | Process facility not yet commercially available in 2020. The expected market entry year is 2027 (cf. Market_entry_years sheet).
Copper plant, hydrogen as only heat source | 34 | 2020 | 1 t of copper | REF | I-34a | Copper ore | t | --- | --- | Process facility not yet commercially available in 2020. The expected market entry year is 2027 (cf. Market_entry_years sheet).
Copper plant, hydrogen as only heat source | 34 | 2020 | 1 t of copper | LB | I-34a | Copper ore | t | --- | --- | Process facility not yet commercially available in 2020. The expected market entry year is 2027 (cf. Market_entry_years sheet).
Copper plant, hydrogen as only heat source | 34 | 2020 | 1 t of copper | UB | I-34a | Copper ore | t | --- | --- | Process facility not yet commercially available in 2020. The expected market entry year is 2027 (cf. Market_entry_years sheet).
Copper plant, hydrogen as only heat source | 34 | 2020 | 1 t of copper | REF | I-34b | Copper scrap | t | --- | --- | Process facility not yet commercially available in 2020. The expected market entry year is 2027 (cf. Market_entry_years sheet).
Copper plant, hydrogen as only heat source | 34 | 2020 | 1 t of copper | LB | I-34b | Copper scrap | t | --- | --- | Process facility not yet commercially available in 2020. The expected market entry year is 2027 (cf. Market_entry_years sheet).
Copper plant, hydrogen as only heat source | 34 | 2020 | 1 t of copper | UB | I-34b | Copper scrap | t | --- | --- | Process facility not yet commercially available in 2020. The expected market entry year is 2027 (cf. Market_entry_years sheet).
Copper plant, hydrogen as only heat source | 34 | 2020 | 1 t of copper | REF | I-34c | Electricity | MWh | --- | --- | Process facility not yet commercially available in 2020. The expected market entry year is 2027 (cf. Market_entry_years sheet).
Copper plant, hydrogen as only heat source | 34 | 2020 | 1 t of copper | LB | I-34c | Electricity | MWh | --- | --- | Process facility not yet commercially available in 2020. The expected market entry year is 2027 (cf. Market_entry_years sheet).
Copper plant, hydrogen as only heat source | 34 | 2020 | 1 t of copper | UB | I-34c | Electricity | MWh | --- | --- | Process facility not yet commercially available in 2020. The expected market entry year is 2027 (cf. Market_entry_years sheet).
Copper plant, hydrogen as only heat source | 34 | 2020 | 1 t of copper | REF | I-34d | Hydrogen | MWh | --- | --- | Process facility not yet commercially available in 2020. The expected market entry year is 2027 (cf. Market_entry_years sheet).
Copper plant, hydrogen as only heat source | 34 | 2020 | 1 t of copper | REF | I-34d | Hydrogen | MWh | --- | --- | Process facility not yet commercially available in 2020. The expected market entry year is 2027 (cf. Market_entry_years sheet).
Copper plant, hydrogen as only heat source | 34 | 2020 | 1 t of copper | LB | I-34d | Hydrogen | MWh | --- | --- | Process facility not yet commercially available in 2020. The expected market entry year is 2027 (cf. Market_entry_years sheet).
Copper plant, hydrogen as only heat source | 34 | 2020 | 1 t of copper | LB | I-34d | Hydrogen | MWh | --- | --- | Process facility not yet commercially available in 2020. The expected market entry year is 2027 (cf. Market_entry_years sheet).
Copper plant, hydrogen as only heat source | 34 | 2020 | 1 t of copper | UB | I-34d | Hydrogen | MWh | --- | --- | Process facility not yet commercially available in 2020. The expected market entry year is 2027 (cf. Market_entry_years sheet).
Copper plant, hydrogen as only heat source | 34 | 2020 | 1 t of copper | UB | I-34d | Hydrogen | MWh | --- | --- | Process facility not yet commercially available in 2020. The expected market entry year is 2027 (cf. Market_entry_years sheet).
Copper plant, hydrogen as only heat source | 34 | 2020 | 1 t of copper | REF | I-34e | Oxygen | t | --- | --- | Process facility not yet commercially available in 2020. The expected market entry year is 2027 (cf. Market_entry_years sheet).
Copper plant, hydrogen as only heat source | 34 | 2020 | 1 t of copper | LB | I-34e | Oxygen | t | --- | --- | Process facility not yet commercially available in 2020. The expected market entry year is 2027 (cf. Market_entry_years sheet).
Copper plant, hydrogen as only heat source | 34 | 2020 | 1 t of copper | UB | I-34e | Oxygen | t | --- | --- | Process facility not yet commercially available in 2020. The expected market entry year is 2027 (cf. Market_entry_years sheet).
Corrugated board mill | 35 | 2020 | 1 t of graphic paper | REF | I-35a | Electricity | MWh | 0.84722 | Umweltbundesamt (2020e)
Corrugated board mill | 35 | 2020 | 1 t of graphic paper | LB | I-35a | Electricity | MWh | 0.84722 | Umweltbundesamt (2020e)
Corrugated board mill | 35 | 2020 | 1 t of graphic paper | UB | I-35a | Electricity | MWh | 0.84722 | Umweltbundesamt (2020e)
Corrugated board mill | 35 | 2020 | 1 t of graphic paper | REF | I-35b | Potato starch | t | 0.0031 | Umweltbundesamt (2020e)
Corrugated board mill | 35 | 2020 | 1 t of graphic paper | LB | I-35b | Potato starch | t | 0.0031 | Umweltbundesamt (2020e)
Corrugated board mill | 35 | 2020 | 1 t of graphic paper | UB | I-35b | Potato starch | t | 0.0031 | Umweltbundesamt (2020e)
Corrugated board mill | 35 | 2020 | 1 t of graphic paper | REF | I-35c | Recycled fiber | t | 1.02 | Umweltbundesamt (2020e)
Corrugated board mill | 35 | 2020 | 1 t of graphic paper | LB | I-35c | Recycled fiber | t | 1.02 | Umweltbundesamt (2020e)
Corrugated board mill | 35 | 2020 | 1 t of graphic paper | UB | I-35c | Recycled fiber | t | 1.02 | Umweltbundesamt (2020e)
Corrugated board mill | 35 | 2020 | 1 t of graphic paper | REF | I-35d | Steam | MWh | 1.0845 | van Dam et al. (2021)
Corrugated board mill | 35 | 2020 | 1 t of graphic paper | LB | I-35d | Steam | MWh | 1.0012 | van Dam et al. (2021)
Corrugated board mill | 35 | 2020 | 1 t of graphic paper | UB | I-35d | Steam | MWh | 1.2512 | van Dam et al. (2021)
Corrugated board mill | 35 | 2020 | 1 t of graphic paper | REF | I-35e | Water | t | 15.3 | Umweltbundesamt (2020e)
Corrugated board mill | 35 | 2020 | 1 t of graphic paper | LB | I-35e | Water | t | 15.3 | Umweltbundesamt (2020e)
Corrugated board mill | 35 | 2020 | 1 t of graphic paper | UB | I-35e | Water | t | 15.3 | Umweltbundesamt (2020e)
Deinking facility | 36 | 2020 | 1 t of recycled fiber | REF | I-36a | Chemical pulp | t | 0.062958 | Terlau et al. (2017)
Deinking facility | 36 | 2020 | 1 t of recycled fiber | LB | I-36a | Chemical pulp | t | 0.062958 | Terlau et al. (2017)
Deinking facility | 36 | 2020 | 1 t of recycled fiber | UB | I-36a | Chemical pulp | t | 0.062958 | Terlau et al. (2017)
Deinking facility | 36 | 2020 | 1 t of recycled fiber | REF | I-36b | Electricity | MWh | 0.26056 | Schlomann et al. (2013) | Both available values averaged.
Deinking facility | 36 | 2020 | 1 t of recycled fiber | LB | I-36b | Electricity | MWh | 0.26 | Schlomann et al. (2013)
Deinking facility | 36 | 2020 | 1 t of recycled fiber | UB | I-36b | Electricity | MWh | 0.26111 | Schlomann et al. (2013)
Deinking facility | 36 | 2020 | 1 t of recycled fiber | REF | I-36c | Steam | MWh | 0.135 | Schlomann et al. (2013)
Deinking facility | 36 | 2020 | 1 t of recycled fiber | LB | I-36c | Steam | MWh | 0.135 | Schlomann et al. (2013)
Deinking facility | 36 | 2020 | 1 t of recycled fiber | UB | I-36c | Steam | MWh | 0.135 | Schlomann et al. (2013)
Deinking facility | 36 | 2020 | 1 t of recycled fiber | REF | I-36d | Waste paper | t | 1.1962 | Reibnitz et al. (2022)
Deinking facility | 36 | 2020 | 1 t of recycled fiber | LB | I-36d | Waste paper | t | 1.1962 | Reibnitz et al. (2022)
Deinking facility | 36 | 2020 | 1 t of recycled fiber | UB | I-36d | Waste paper | t | 1.1962 | Reibnitz et al. (2022)
Deinking facility | 36 | 2020 | 1 t of recycled fiber | REF | I-36e | Water | t | 9 | Terlau et al. (2017)
Deinking facility | 36 | 2020 | 1 t of recycled fiber | LB | I-36e | Water | t | 9 | Terlau et al. (2017)
Deinking facility | 36 | 2020 | 1 t of recycled fiber | UB | I-36e | Water | t | 9 | Terlau et al. (2017)
Direct air capture unit | 37 | 2020 | 1 t of carbon dioxide | REF | I-37a | Electricity | MWh | 0.35 | Danish Energy Agency (2021)
Direct air capture unit | 37 | 2020 | 1 t of carbon dioxide | LB | I-37a | Electricity | MWh | 0.35 | Danish Energy Agency (2021)
Direct air capture unit | 37 | 2020 | 1 t of carbon dioxide | UB | I-37a | Electricity | MWh | 0.35 | Danish Energy Agency (2021)
Direct air capture unit | 37 | 2020 | 1 t of carbon dioxide | REF | I-37b | Heat | MWh | 2.5 | Danish Energy Agency (2021)
Direct air capture unit | 37 | 2020 | 1 t of carbon dioxide | LB | I-37b | Heat | MWh | 2.5 | Danish Energy Agency (2021)
Direct air capture unit | 37 | 2020 | 1 t of carbon dioxide | UB | I-37b | Heat | MWh | 2.5 | Danish Energy Agency (2021)
Electric arc furnace, conventional secondary route | 38 | 2020 | 1 t of liquid steel | REF | I-38a | Alloy steel | t | 0.011 | Remus et al. (2013), Vogl et al. (2018)
Electric arc furnace, conventional secondary route | 38 | 2020 | 1 t of liquid steel | LB | I-38a | Alloy steel | t | 0.011 | Remus et al. (2013), Vogl et al. (2018)
Electric arc furnace, conventional secondary route | 38 | 2020 | 1 t of liquid steel | UB | I-38a | Alloy steel | t | 0.011 | Remus et al. (2013), Vogl et al. (2018)
Electric arc furnace, conventional secondary route | 38 | 2020 | 1 t of liquid steel | REF | I-38b | Burnt lime | t | 0.029 | Kirschen et al. (2011)
Electric arc furnace, conventional secondary route | 38 | 2020 | 1 t of liquid steel | LB | I-38b | Burnt lime | t | 0.029 | Kirschen et al. (2011)
Electric arc furnace, conventional secondary route | 38 | 2020 | 1 t of liquid steel | UB | I-38b | Burnt lime | t | 0.029 | Kirschen et al. (2011)
Electric arc furnace, conventional secondary route | 38 | 2020 | 1 t of liquid steel | REF | I-38c | Dolomite | t | 0.005 | Kirschen et al. (2011)
Electric arc furnace, conventional secondary route | 38 | 2020 | 1 t of liquid steel | LB | I-38c | Dolomite | t | 0.005 | Kirschen et al. (2011)
Electric arc furnace, conventional secondary route | 38 | 2020 | 1 t of liquid steel | UB | I-38c | Dolomite | t | 0.005 | Kirschen et al. (2011)
Electric arc furnace, conventional secondary route | 38 | 2020 | 1 t of liquid steel | REF | I-38d | Electricity | MWh | 0.39 | Kirschen et al. (2021)
Electric arc furnace, conventional secondary route | 38 | 2020 | 1 t of liquid steel | LB | I-38d | Electricity | MWh | 0.34 | Kirschen et al. (2021)
Electric arc furnace, conventional secondary route | 38 | 2020 | 1 t of liquid steel | UB | I-38d | Electricity | MWh | 0.63333 | Rehfeldt et al. (2018)
Electric arc furnace, conventional secondary route | 38 | 2020 | 1 t of liquid steel | REF | I-38e | Graphite electrodes | t | 0.0029 | Daniëls (2002)
Electric arc furnace, conventional secondary route | 38 | 2020 | 1 t of liquid steel | LB | I-38e | Graphite electrodes | t | 0.001 | Heinen (1997)
Electric arc furnace, conventional secondary route | 38 | 2020 | 1 t of liquid steel | UB | I-38e | Graphite electrodes | t | 0.003 | Heinen (1997)
Electric arc furnace, conventional secondary route | 38 | 2020 | 1 t of liquid steel | REF | I-38f | Hard coal | MWh | 0.12212 | Heinen (1997)
Electric arc furnace, conventional secondary route | 38 | 2020 | 1 t of liquid steel | LB | I-38f | Hard coal | MWh | 0.040705 | Heinen (1997)
Electric arc furnace, conventional secondary route | 38 | 2020 | 1 t of liquid steel | UB | I-38f | Hard coal | MWh | 0.1384 | Kirschen et al. (2011)
Electric arc furnace, conventional secondary route | 38 | 2020 | 1 t of liquid steel | REF | I-38g | Natural gas | MWh | 0.03908 | Meier et al. (2017)
Electric arc furnace, conventional secondary route | 38 | 2020 | 1 t of liquid steel | LB | I-38g | Natural gas | MWh | 0.036111 | Daniëls (2002)
Electric arc furnace, conventional secondary route | 38 | 2020 | 1 t of liquid steel | UB | I-38g | Natural gas | MWh | 0.04885 | Kirschen et al. (2011)
Electric arc furnace, conventional secondary route | 38 | 2020 | 1 t of liquid steel | REF | I-38h | Nitrogen | t | 0.007488 | Otto et al. (2017)
Electric arc furnace, conventional secondary route | 38 | 2020 | 1 t of liquid steel | LB | I-38h | Nitrogen | t | 0.000936 | Remus et al. (2013)
Electric arc furnace, conventional secondary route | 38 | 2020 | 1 t of liquid steel | UB | I-38h | Nitrogen | t | 0.01404 | Remus et al. (2013)
Electric arc furnace, conventional secondary route | 38 | 2020 | 1 t of liquid steel | REF | I-38i | Oxygen | t | 0.052873 | Kirschen et al. (2021)
Electric arc furnace, conventional secondary route | 38 | 2020 | 1 t of liquid steel | LB | I-38i | Oxygen | t | 0.035725 | Kirschen et al. (2021)
Electric arc furnace, conventional secondary route | 38 | 2020 | 1 t of liquid steel | UB | I-38i | Oxygen | t | 0.092885 | Remus et al. (2013)
Electric arc furnace, conventional secondary route | 38 | 2020 | 1 t of liquid steel | REF | I-38j | Scrap steel | t | 1.08 | Daniëls (2002)
Electric arc furnace, conventional secondary route | 38 | 2020 | 1 t of liquid steel | LB | I-38j | Scrap steel | t | 1.05 | Heinen (1997)
Electric arc furnace, conventional secondary route | 38 | 2020 | 1 t of liquid steel | UB | I-38j | Scrap steel | t | 1.232 | Remus et al. (2013)
Electric arc furnace, conventional secondary route | 38 | 2020 | 1 t of liquid steel | REF | I-38k | Water | t | 0.000193 | Remus et al. (2013)
Electric arc furnace, conventional secondary route | 38 | 2020 | 1 t of liquid steel | LB | I-38k | Water | t | 0.000193 | Remus et al. (2013)
Electric arc furnace, conventional secondary route | 38 | 2020 | 1 t of liquid steel | UB | I-38k | Water | t | 0.000193 | Remus et al. (2013)
Electric arc furnace, for DRI processing | 39 | 2020 | 1 t of liquid steel | REF | I-39a | Alloy steel | t | --- | --- | Process facility not yet commercially available in 2020. The expected market entry year is 2025 (cf. Market_entry_years sheet).
Electric arc furnace, for DRI processing | 39 | 2020 | 1 t of liquid steel | LB | I-39a | Alloy steel | t | --- | --- | Process facility not yet commercially available in 2020. The expected market entry year is 2025 (cf. Market_entry_years sheet).
Electric arc furnace, for DRI processing | 39 | 2020 | 1 t of liquid steel | UB | I-39a | Alloy steel | t | --- | --- | Process facility not yet commercially available in 2020. The expected market entry year is 2025 (cf. Market_entry_years sheet).
Electric arc furnace, for DRI processing | 39 | 2020 | 1 t of liquid steel | REF | I-39b | Biochar | t | --- | --- | Process facility not yet commercially available in 2020. The expected market entry year is 2025 (cf. Market_entry_years sheet).
Electric arc furnace, for DRI processing | 39 | 2020 | 1 t of liquid steel | LB | I-39b | Biochar | t | --- | --- | Process facility not yet commercially available in 2020. The expected market entry year is 2025 (cf. Market_entry_years sheet).
Electric arc furnace, for DRI processing | 39 | 2020 | 1 t of liquid steel | UB | I-39b | Biochar | t | --- | --- | Process facility not yet commercially available in 2020. The expected market entry year is 2025 (cf. Market_entry_years sheet).
Electric arc furnace, for DRI processing | 39 | 2020 | 1 t of liquid steel | REF | I-39c | Direct reduced iron | t | --- | --- | Process facility not yet commercially available in 2020. The expected market entry year is 2025 (cf. Market_entry_years sheet).
Electric arc furnace, for DRI processing | 39 | 2020 | 1 t of liquid steel | LB | I-39c | Direct reduced iron | t | --- | --- | Process facility not yet commercially available in 2020. The expected market entry year is 2025 (cf. Market_entry_years sheet).
Electric arc furnace, for DRI processing | 39 | 2020 | 1 t of liquid steel | UB | I-39c | Direct reduced iron | t | --- | --- | Process facility not yet commercially available in 2020. The expected market entry year is 2025 (cf. Market_entry_years sheet).
Electric arc furnace, for DRI processing | 39 | 2020 | 1 t of liquid steel | REF | I-39d | Dolomite | t | --- | --- | Process facility not yet commercially available in 2020. The expected market entry year is 2025 (cf. Market_entry_years sheet).
Electric arc furnace, for DRI processing | 39 | 2020 | 1 t of liquid steel | LB | I-39d | Dolomite | t | --- | --- | Process facility not yet commercially available in 2020. The expected market entry year is 2025 (cf. Market_entry_years sheet).
Electric arc furnace, for DRI processing | 39 | 2020 | 1 t of liquid steel | UB | I-39d | Dolomite | t | --- | --- | Process facility not yet commercially available in 2020. The expected market entry year is 2025 (cf. Market_entry_years sheet).
Electric arc furnace, for DRI processing | 39 | 2020 | 1 t of liquid steel | REF | I-39e | Electricity | MWh | --- | --- | Process facility not yet commercially available in 2020. The expected market entry year is 2025 (cf. Market_entry_years sheet).
Electric arc furnace, for DRI processing | 39 | 2020 | 1 t of liquid steel | LB | I-39e | Electricity | MWh | --- | --- | Process facility not yet commercially available in 2020. The expected market entry year is 2025 (cf. Market_entry_years sheet).
Electric arc furnace, for DRI processing | 39 | 2020 | 1 t of liquid steel | UB | I-39e | Electricity | MWh | --- | --- | Process facility not yet commercially available in 2020. The expected market entry year is 2025 (cf. Market_entry_years sheet).
Electric arc furnace, for DRI processing | 39 | 2020 | 1 t of liquid steel | REF | I-39f | Graphite electrodes | t | --- | --- | Process facility not yet commercially available in 2020. The expected market entry year is 2025 (cf. Market_entry_years sheet).
Electric arc furnace, for DRI processing | 39 | 2020 | 1 t of liquid steel | LB | I-39f | Graphite electrodes | t | --- | --- | Process facility not yet commercially available in 2020. The expected market entry year is 2025 (cf. Market_entry_years sheet).
Electric arc furnace, for DRI processing | 39 | 2020 | 1 t of liquid steel | UB | I-39f | Graphite electrodes | t | --- | --- | Process facility not yet commercially available in 2020. The expected market entry year is 2025 (cf. Market_entry_years sheet).
Electric arc furnace, for DRI processing | 39 | 2020 | 1 t of liquid steel | REF | I-39g | Methane | MWh | --- | --- | Process facility not yet commercially available in 2020. The expected market entry year is 2025 (cf. Market_entry_years sheet).
Electric arc furnace, for DRI processing | 39 | 2020 | 1 t of liquid steel | LB | I-39g | Methane | MWh | --- | --- | Process facility not yet commercially available in 2020. The expected market entry year is 2025 (cf. Market_entry_years sheet).
Electric arc furnace, for DRI processing | 39 | 2020 | 1 t of liquid steel | UB | I-39g | Methane | MWh | --- | --- | Process facility not yet commercially available in 2020. The expected market entry year is 2025 (cf. Market_entry_years sheet).
Electric arc furnace, for DRI processing | 39 | 2020 | 1 t of liquid steel | REF | I-39h | Nitrogen | t | --- | --- | Process facility not yet commercially available in 2020. The expected market entry year is 2025 (cf. Market_entry_years sheet).
Electric arc furnace, for DRI processing | 39 | 2020 | 1 t of liquid steel | LB | I-39h | Nitrogen | t | --- | --- | Process facility not yet commercially available in 2020. The expected market entry year is 2025 (cf. Market_entry_years sheet).
Electric arc furnace, for DRI processing | 39 | 2020 | 1 t of liquid steel | UB | I-39h | Nitrogen | t | --- | --- | Process facility not yet commercially available in 2020. The expected market entry year is 2025 (cf. Market_entry_years sheet).
Electric arc furnace, for DRI processing | 39 | 2020 | 1 t of liquid steel | REF | I-39i | Oxygen | t | --- | --- | Process facility not yet commercially available in 2020. The expected market entry year is 2025 (cf. Market_entry_years sheet).
Electric arc furnace, for DRI processing | 39 | 2020 | 1 t of liquid steel | LB | I-39i | Oxygen | t | --- | --- | Process facility not yet commercially available in 2020. The expected market entry year is 2025 (cf. Market_entry_years sheet).
Electric arc furnace, for DRI processing | 39 | 2020 | 1 t of liquid steel | UB | I-39i | Oxygen | t | --- | --- | Process facility not yet commercially available in 2020. The expected market entry year is 2025 (cf. Market_entry_years sheet).
Electric arc furnace, for DRI processing | 39 | 2020 | 1 t of liquid steel | REF | I-39j | Quicklime | t | --- | --- | Process facility not yet commercially available in 2020. The expected market entry year is 2025 (cf. Market_entry_years sheet).
Electric arc furnace, for DRI processing | 39 | 2020 | 1 t of liquid steel | LB | I-39j | Quicklime | t | --- | --- | Process facility not yet commercially available in 2020. The expected market entry year is 2025 (cf. Market_entry_years sheet).
Electric arc furnace, for DRI processing | 39 | 2020 | 1 t of liquid steel | UB | I-39j | Quicklime | t | --- | --- | Process facility not yet commercially available in 2020. The expected market entry year is 2025 (cf. Market_entry_years sheet).
Electric arc furnace, for DRI processing | 39 | 2020 | 1 t of liquid steel | REF | I-39k | Scrap steel | t | --- | --- | Process facility not yet commercially available in 2020. The expected market entry year is 2025 (cf. Market_entry_years sheet).
Electric arc furnace, for DRI processing | 39 | 2020 | 1 t of liquid steel | LB | I-39k | Scrap steel | t | --- | --- | Process facility not yet commercially available in 2020. The expected market entry year is 2025 (cf. Market_entry_years sheet).
Electric arc furnace, for DRI processing | 39 | 2020 | 1 t of liquid steel | UB | I-39k | Scrap steel | t | --- | --- | Process facility not yet commercially available in 2020. The expected market entry year is 2025 (cf. Market_entry_years sheet).
Electric arc furnace, for DRI processing | 39 | 2020 | 1 t of liquid steel | REF | I-39l | Water | t | --- | --- | Process facility not yet commercially available in 2020. The expected market entry year is 2025 (cf. Market_entry_years sheet).
Electric arc furnace, for DRI processing | 39 | 2020 | 1 t of liquid steel | LB | I-39l | Water | t | --- | --- | Process facility not yet commercially available in 2020. The expected market entry year is 2025 (cf. Market_entry_years sheet).
Electric arc furnace, for DRI processing | 39 | 2020 | 1 t of liquid steel | UB | I-39l | Water | t | --- | --- | Process facility not yet commercially available in 2020. The expected market entry year is 2025 (cf. Market_entry_years sheet).
Electric arc furnace, low-carbon secondary route | 40 | 2020 | 1 t of liquid steel | REF | I-40a | Alloy steel | t | 0.011 | Remus et al. (2013), Vogl et al. (2018)
Electric arc furnace, low-carbon secondary route | 40 | 2020 | 1 t of liquid steel | LB | I-40a | Alloy steel | t | 0.011 | Remus et al. (2013), Vogl et al. (2018)
Electric arc furnace, low-carbon secondary route | 40 | 2020 | 1 t of liquid steel | UB | I-40a | Alloy steel | t | 0.011 | Remus et al. (2013), Vogl et al. (2018)
Electric arc furnace, low-carbon secondary route | 40 | 2020 | 1 t of liquid steel | REF | I-40b | Biochar | t | 0.015 | Heinen (1997)
Electric arc furnace, low-carbon secondary route | 40 | 2020 | 1 t of liquid steel | LB | I-40b | Biochar | t | 0.005 | Heinen (1997)
Electric arc furnace, low-carbon secondary route | 40 | 2020 | 1 t of liquid steel | UB | I-40b | Biochar | t | 0.017 | Kirschen et al. (2011)
Electric arc furnace, low-carbon secondary route | 40 | 2020 | 1 t of liquid steel | REF | I-40c | Burnt lime | t | 0.029 | Kirschen et al. (2011)
Electric arc furnace, low-carbon secondary route | 40 | 2020 | 1 t of liquid steel | LB | I-40c | Burnt lime | t | 0.029 | Kirschen et al. (2011)
Electric arc furnace, low-carbon secondary route | 40 | 2020 | 1 t of liquid steel | UB | I-40c | Burnt lime | t | 0.029 | Kirschen et al. (2011)
Electric arc furnace, low-carbon secondary route | 40 | 2020 | 1 t of liquid steel | REF | I-40d | Dolomite | t | 0.005 | Kirschen et al. (2011)
Electric arc furnace, low-carbon secondary route | 40 | 2020 | 1 t of liquid steel | LB | I-40d | Dolomite | t | 0.005 | Kirschen et al. (2011)
Electric arc furnace, low-carbon secondary route | 40 | 2020 | 1 t of liquid steel | UB | I-40d | Dolomite | t | 0.005 | Kirschen et al. (2011)
Electric arc furnace, low-carbon secondary route | 40 | 2020 | 1 t of liquid steel | REF | I-40e | Electricity | MWh | 0.39 | Kirschen et al. (2021)
Electric arc furnace, low-carbon secondary route | 40 | 2020 | 1 t of liquid steel | LB | I-40e | Electricity | MWh | 0.34 | Kirschen et al. (2021)
Electric arc furnace, low-carbon secondary route | 40 | 2020 | 1 t of liquid steel | UB | I-40e | Electricity | MWh | 0.63333 | Rehfeldt et al. (2018)
Electric arc furnace, low-carbon secondary route | 40 | 2020 | 1 t of liquid steel | REF | I-40f | Graphite electrodes | t | 0.0029 | Daniëls (2002)
Electric arc furnace, low-carbon secondary route | 40 | 2020 | 1 t of liquid steel | LB | I-40f | Graphite electrodes | t | 0.001 | Heinen (1997)
Electric arc furnace, low-carbon secondary route | 40 | 2020 | 1 t of liquid steel | UB | I-40f | Graphite electrodes | t | 0.003 | Heinen (1997)
Electric arc furnace, low-carbon secondary route | 40 | 2020 | 1 t of liquid steel | REF | I-40g | Methane | MWh | 0.03908 | Meier et al. (2017)
Electric arc furnace, low-carbon secondary route | 40 | 2020 | 1 t of liquid steel | LB | I-40g | Methane | MWh | 0.036111 | Daniëls (2002)
Electric arc furnace, low-carbon secondary route | 40 | 2020 | 1 t of liquid steel | UB | I-40g | Methane | MWh | 0.04885 | Kirschen et al. (2011)
Electric arc furnace, low-carbon secondary route | 40 | 2020 | 1 t of liquid steel | REF | I-40h | Nitrogen | t | 0.007488 | Otto et al. (2017)
Electric arc furnace, low-carbon secondary route | 40 | 2020 | 1 t of liquid steel | LB | I-40h | Nitrogen | t | 0.000936 | Remus et al. (2013)
Electric arc furnace, low-carbon secondary route | 40 | 2020 | 1 t of liquid steel | UB | I-40h | Nitrogen | t | 0.01404 | Remus et al. (2013)
Electric arc furnace, low-carbon secondary route | 40 | 2020 | 1 t of liquid steel | REF | I-40i | Oxygen | t | 0.052873 | Kirschen et al. (2021)
Electric arc furnace, low-carbon secondary route | 40 | 2020 | 1 t of liquid steel | LB | I-40i | Oxygen | t | 0.035725 | Kirschen et al. (2021)
Electric arc furnace, low-carbon secondary route | 40 | 2020 | 1 t of liquid steel | UB | I-40i | Oxygen | t | 0.092885 | Remus et al. (2013)
Electric arc furnace, low-carbon secondary route | 40 | 2020 | 1 t of liquid steel | REF | I-40j | Scrap steel | t | 1.08 | Daniëls (2002)
Electric arc furnace, low-carbon secondary route | 40 | 2020 | 1 t of liquid steel | LB | I-40j | Scrap steel | t | 1.05 | Heinen (1997)
Electric arc furnace, low-carbon secondary route | 40 | 2020 | 1 t of liquid steel | UB | I-40j | Scrap steel | t | 1.232 | Remus et al. (2013)
Electric arc furnace, low-carbon secondary route | 40 | 2020 | 1 t of liquid steel | REF | I-40k | Water | t | 0.000193 | Remus et al. (2013) | Average of the provided range.
Electric arc furnace, low-carbon secondary route | 40 | 2020 | 1 t of liquid steel | LB | I-40k | Water | t | 0.000193 | Remus et al. (2013)
Electric arc furnace, low-carbon secondary route | 40 | 2020 | 1 t of liquid steel | UB | I-40k | Water | t | 0.000193 | Remus et al. (2013)
Electric steam boiler | 41 | 2020 | 1 MWh of steam | REF | I-41a | Electricity | MWh | 1.0101 | Fleiter et al. (2023)
Electric steam boiler | 41 | 2020 | 1 MWh of steam | LB | I-41a | Electricity | MWh | 1.01 | Lyons et al. (2018)
Electric steam boiler | 41 | 2020 | 1 MWh of steam | UB | I-41a | Electricity | MWh | 1.0152 | Danish Energy Agency (2022)
Electrical compression heat pump | 42 | 2020 | 1 MWh of heat | REF | I-42a | Electricity | MWh | --- | --- | Process facility not yet commercially available in 2020. The expected market entry year is 2025 (cf. Market_entry_years sheet).
Electrical compression heat pump | 42 | 2020 | 1 MWh of heat | LB | I-42a | Electricity | MWh | --- | --- | Process facility not yet commercially available in 2020. The expected market entry year is 2025 (cf. Market_entry_years sheet).
Electrical compression heat pump | 42 | 2020 | 1 MWh of heat | UB | I-42a | Electricity | MWh | --- | --- | Process facility not yet commercially available in 2020. The expected market entry year is 2025 (cf. Market_entry_years sheet).
Fischer-Tropsch synthesis plant (fuel oil) | 43 | 2020 | 1 t of naphtha | REF | I-43a | Carbon dioxide | t | --- | --- | Process facility not yet commercially available in 2020. The expected market entry year is 2030 (cf. Market_entry_years sheet).
Fischer-Tropsch synthesis plant (fuel oil) | 43 | 2020 | 1 t of naphtha | LB | I-43a | Carbon dioxide | t | --- | --- | Process facility not yet commercially available in 2020. The expected market entry year is 2030 (cf. Market_entry_years sheet).
Fischer-Tropsch synthesis plant (fuel oil) | 43 | 2020 | 1 t of naphtha | UB | I-43a | Carbon dioxide | t | --- | --- | Process facility not yet commercially available in 2020. The expected market entry year is 2030 (cf. Market_entry_years sheet).
Fischer-Tropsch synthesis plant (fuel oil) | 43 | 2020 | 1 t of naphtha | REF | I-43b | Hydrogen | MWh | --- | --- | Process facility not yet commercially available in 2020. The expected market entry year is 2030 (cf. Market_entry_years sheet).
Fischer-Tropsch synthesis plant (fuel oil) | 43 | 2020 | 1 t of naphtha | LB | I-43b | Hydrogen | MWh | --- | --- | Process facility not yet commercially available in 2020. The expected market entry year is 2030 (cf. Market_entry_years sheet).
Fischer-Tropsch synthesis plant (fuel oil) | 43 | 2020 | 1 t of naphtha | UB | I-43b | Hydrogen | MWh | --- | --- | Process facility not yet commercially available in 2020. The expected market entry year is 2030 (cf. Market_entry_years sheet).
Fischer-Tropsch synthesis plant (fuel oil) | 43 | 2020 | 1 t of naphtha | REF | I-43c | Water | t | --- | --- | Process facility not yet commercially available in 2020. The expected market entry year is 2030 (cf. Market_entry_years sheet).
Fischer-Tropsch synthesis plant (fuel oil) | 43 | 2020 | 1 t of naphtha | LB | I-43c | Water | t | --- | --- | Process facility not yet commercially available in 2020. The expected market entry year is 2030 (cf. Market_entry_years sheet).
Fischer-Tropsch synthesis plant (fuel oil) | 43 | 2020 | 1 t of naphtha | UB | I-43c | Water | t | --- | --- | Process facility not yet commercially available in 2020. The expected market entry year is 2030 (cf. Market_entry_years sheet).
Fischer-Tropsch synthesis plant (naphtha), biomass-based | 44 | 2020 | 1 t of naphtha | REF | I-44a | Electricity | MWh | --- | --- | Process facility not yet commercially available in 2020. The expected market entry year is 2025 (cf. Market_entry_years sheet).
Fischer-Tropsch synthesis plant (naphtha), biomass-based | 44 | 2020 | 1 t of naphtha | LB | I-44a | Electricity | MWh | --- | --- | Process facility not yet commercially available in 2020. The expected market entry year is 2025 (cf. Market_entry_years sheet).
Fischer-Tropsch synthesis plant (naphtha), biomass-based | 44 | 2020 | 1 t of naphtha | UB | I-44a | Electricity | MWh | --- | --- | Process facility not yet commercially available in 2020. The expected market entry year is 2025 (cf. Market_entry_years sheet).
Fischer-Tropsch synthesis plant (naphtha), biomass-based | 44 | 2020 | 1 t of naphtha | REF | I-44b | Water | t | --- | --- | Process facility not yet commercially available in 2020. The expected market entry year is 2025 (cf. Market_entry_years sheet).
Fischer-Tropsch synthesis plant (naphtha), biomass-based | 44 | 2020 | 1 t of naphtha | LB | I-44b | Water | t | --- | --- | Process facility not yet commercially available in 2020. The expected market entry year is 2025 (cf. Market_entry_years sheet).
Fischer-Tropsch synthesis plant (naphtha), biomass-based | 44 | 2020 | 1 t of naphtha | UB | I-44b | Water | t | --- | --- | Process facility not yet commercially available in 2020. The expected market entry year is 2025 (cf. Market_entry_years sheet).
Fischer-Tropsch synthesis plant (naphtha), biomass-based | 44 | 2020 | 1 t of naphtha | REF | I-44c | Wood | t | --- | --- | Process facility not yet commercially available in 2020. The expected market entry year is 2025 (cf. Market_entry_years sheet).
Fischer-Tropsch synthesis plant (naphtha), biomass-based | 44 | 2020 | 1 t of naphtha | LB | I-44c | Wood | t | --- | --- | Process facility not yet commercially available in 2020. The expected market entry year is 2025 (cf. Market_entry_years sheet).
Fischer-Tropsch synthesis plant (naphtha), biomass-based | 44 | 2020 | 1 t of naphtha | UB | I-44c | Wood | t | --- | --- | Process facility not yet commercially available in 2020. The expected market entry year is 2025 (cf. Market_entry_years sheet).
Fischer-Tropsch synthesis plant (naphtha), hydrogen-based | 45 | 2020 | 1 t of naphtha | REF | I-45a | Carbon dioxide | t | --- | --- | Process facility not yet commercially available in 2020. The expected market entry year is 2030 (cf. Market_entry_years sheet).
Fischer-Tropsch synthesis plant (naphtha), hydrogen-based | 45 | 2020 | 1 t of naphtha | LB | I-45a | Carbon dioxide | t | --- | --- | Process facility not yet commercially available in 2020. The expected market entry year is 2030 (cf. Market_entry_years sheet).
Fischer-Tropsch synthesis plant (naphtha), hydrogen-based | 45 | 2020 | 1 t of naphtha | UB | I-45a | Carbon dioxide | t | --- | --- | Process facility not yet commercially available in 2020. The expected market entry year is 2030 (cf. Market_entry_years sheet).
Fischer-Tropsch synthesis plant (naphtha), hydrogen-based | 45 | 2020 | 1 t of naphtha | REF | I-45b | Hydrogen | MWh | --- | --- | Process facility not yet commercially available in 2020. The expected market entry year is 2030 (cf. Market_entry_years sheet).
Fischer-Tropsch synthesis plant (naphtha), hydrogen-based | 45 | 2020 | 1 t of naphtha | LB | I-45b | Hydrogen | MWh | --- | --- | Process facility not yet commercially available in 2020. The expected market entry year is 2030 (cf. Market_entry_years sheet).
Fischer-Tropsch synthesis plant (naphtha), hydrogen-based | 45 | 2020 | 1 t of naphtha | UB | I-45b | Hydrogen | MWh | --- | --- | Process facility not yet commercially available in 2020. The expected market entry year is 2030 (cf. Market_entry_years sheet).
Fischer-Tropsch synthesis plant (naphtha), hydrogen-based | 45 | 2020 | 1 t of naphtha | REF | I-45c | Water | t | --- | --- | Process facility not yet commercially available in 2020. The expected market entry year is 2030 (cf. Market_entry_years sheet).
Fischer-Tropsch synthesis plant (naphtha), hydrogen-based | 45 | 2020 | 1 t of naphtha | LB | I-45c | Water | t | --- | --- | Process facility not yet commercially available in 2020. The expected market entry year is 2030 (cf. Market_entry_years sheet).
Fischer-Tropsch synthesis plant (naphtha), hydrogen-based | 45 | 2020 | 1 t of naphtha | UB | I-45c | Water | t | --- | --- | Process facility not yet commercially available in 2020. The expected market entry year is 2030 (cf. Market_entry_years sheet).
Fischer-Tropsch synthesis plant (naphtha), plastic waste-based | 46 | 2020 | 1 t of naphtha | REF | I-46a | Electricity | MWh | --- | --- | Process facility not yet commercially available in 2020. The expected market entry year is 2030 (cf. Market_entry_years sheet).
Fischer-Tropsch synthesis plant (naphtha), plastic waste-based | 46 | 2020 | 1 t of naphtha | LB | I-46a | Electricity | MWh | --- | --- | Process facility not yet commercially available in 2020. The expected market entry year is 2030 (cf. Market_entry_years sheet).
Fischer-Tropsch synthesis plant (naphtha), plastic waste-based | 46 | 2020 | 1 t of naphtha | UB | I-46a | Electricity | MWh | --- | --- | Process facility not yet commercially available in 2020. The expected market entry year is 2030 (cf. Market_entry_years sheet).
Fischer-Tropsch synthesis plant (naphtha), plastic waste-based | 46 | 2020 | 1 t of naphtha | REF | I-46b | Used plastics | t | --- | --- | Process facility not yet commercially available in 2020. The expected market entry year is 2030 (cf. Market_entry_years sheet).
Fischer-Tropsch synthesis plant (naphtha), plastic waste-based | 46 | 2020 | 1 t of naphtha | LB | I-46b | Used plastics | t | --- | --- | Process facility not yet commercially available in 2020. The expected market entry year is 2030 (cf. Market_entry_years sheet).
Fischer-Tropsch synthesis plant (naphtha), plastic waste-based | 46 | 2020 | 1 t of naphtha | UB | I-46b | Used plastics | t | --- | --- | Process facility not yet commercially available in 2020. The expected market entry year is 2030 (cf. Market_entry_years sheet).
Fischer-Tropsch synthesis plant (naphtha), plastic waste-based | 46 | 2020 | 1 t of naphtha | REF | I-46c | Water | t | --- | --- | Process facility not yet commercially available in 2020. The expected market entry year is 2030 (cf. Market_entry_years sheet).
Fischer-Tropsch synthesis plant (naphtha), plastic waste-based | 46 | 2020 | 1 t of naphtha | LB | I-46c | Water | t | --- | --- | Process facility not yet commercially available in 2020. The expected market entry year is 2030 (cf. Market_entry_years sheet).
Fischer-Tropsch synthesis plant (naphtha), plastic waste-based | 46 | 2020 | 1 t of naphtha | UB | I-46c | Water | t | --- | --- | Process facility not yet commercially available in 2020. The expected market entry year is 2030 (cf. Market_entry_years sheet).
Float glass furnace, conventional | 47 | 2020 | 1 t of float glass | REF | I-47a | Dolomite | t | 0.133 | Umweltbundesamt (2020c)
Float glass furnace, conventional | 47 | 2020 | 1 t of float glass | LB | I-47a | Dolomite | t | 0.133 | Umweltbundesamt (2020c)
Float glass furnace, conventional | 47 | 2020 | 1 t of float glass | UB | I-47a | Dolomite | t | 0.133 | Umweltbundesamt (2020c)
Float glass furnace, conventional | 47 | 2020 | 1 t of float glass | REF | I-47b | Electricity | MWh | 0.91944 | Leisin (2019), Rehfeldt et al. (2018) | Both available values averaged.
Float glass furnace, conventional | 47 | 2020 | 1 t of float glass | LB | I-47b | Electricity | MWh | 0.91667 | Leisin (2019)
Float glass furnace, conventional | 47 | 2020 | 1 t of float glass | UB | I-47b | Electricity | MWh | 0.92222 | Rehfeldt et al. (2018)
Float glass furnace, conventional | 47 | 2020 | 1 t of float glass | REF | I-47c | Feldspar | t | 0.077 | Umweltbundesamt (2020c)
Float glass furnace, conventional | 47 | 2020 | 1 t of float glass | LB | I-47c | Feldspar | t | 0.077 | Umweltbundesamt (2020c)
Float glass furnace, conventional | 47 | 2020 | 1 t of float glass | UB | I-47c | Feldspar | t | 0.077 | Umweltbundesamt (2020c)
Float glass furnace, conventional | 47 | 2020 | 1 t of float glass | REF | I-47d | Fine lime | t | 0.187 | Umweltbundesamt (2020c)
Float glass furnace, conventional | 47 | 2020 | 1 t of float glass | LB | I-47d | Fine lime | t | 0.187 | Umweltbundesamt (2020c)
Float glass furnace, conventional | 47 | 2020 | 1 t of float glass | UB | I-47d | Fine lime | t | 0.187 | Umweltbundesamt (2020c)
Float glass furnace, conventional | 47 | 2020 | 1 t of float glass | REF | I-47e | Natural gas | MWh | 2.8056 | Leisin (2019), Schlomann et al. (2013) | Both available values averaged.
Float glass furnace, conventional | 47 | 2020 | 1 t of float glass | LB | I-47e | Natural gas | MWh | 2.5833 | Leisin (2019)
Float glass furnace, conventional | 47 | 2020 | 1 t of float glass | UB | I-47e | Natural gas | MWh | 3.0278 | Schlomann et al. (2013)
Float glass furnace, conventional | 47 | 2020 | 1 t of float glass | REF | I-47f | Nitrogen | t | 0.018 | Umweltbundesamt (2020c)
Float glass furnace, conventional | 47 | 2020 | 1 t of float glass | LB | I-47f | Nitrogen | t | 0.018 | Umweltbundesamt (2020c)
Float glass furnace, conventional | 47 | 2020 | 1 t of float glass | UB | I-47f | Nitrogen | t | 0.018 | Umweltbundesamt (2020c)
Float glass furnace, conventional | 47 | 2020 | 1 t of float glass | REF | I-47g | Quartz sand | t | 0.6 | Umweltbundesamt (2020c)
Float glass furnace, conventional | 47 | 2020 | 1 t of float glass | LB | I-47g | Quartz sand | t | 0.6 | Umweltbundesamt (2020c)
Float glass furnace, conventional | 47 | 2020 | 1 t of float glass | UB | I-47g | Quartz sand | t | 0.6 | Umweltbundesamt (2020c)
Float glass furnace, conventional | 47 | 2020 | 1 t of float glass | REF | I-47h | Refractories (float glass smelter) | t | 0.013 | Umweltbundesamt (2020c)
Float glass furnace, conventional | 47 | 2020 | 1 t of float glass | LB | I-47h | Refractories (float glass smelter) | t | 0.013 | Umweltbundesamt (2020c)
Float glass furnace, conventional | 47 | 2020 | 1 t of float glass | UB | I-47h | Refractories (float glass smelter) | t | 0.013 | Umweltbundesamt (2020c)
Float glass furnace, conventional | 47 | 2020 | 1 t of float glass | REF | I-47i | Soda ash | t | 0.19 | Umweltbundesamt (2020c)
Float glass furnace, conventional | 47 | 2020 | 1 t of float glass | LB | I-47i | Soda ash | t | 0.19 | Umweltbundesamt (2020c)
Float glass furnace, conventional | 47 | 2020 | 1 t of float glass | UB | I-47i | Soda ash | t | 0.19 | Umweltbundesamt (2020c)
Float glass furnace, conventional | 47 | 2020 | 1 t of float glass | REF | I-47j | Water | t | 0.7 | Umweltbundesamt (2020c)
Float glass furnace, conventional | 47 | 2020 | 1 t of float glass | LB | I-47j | Water | t | 0.7 | Umweltbundesamt (2020c)
Float glass furnace, conventional | 47 | 2020 | 1 t of float glass | UB | I-47j | Water | t | 0.7 | Umweltbundesamt (2020c)
Float glass furnace, directly electrified | 48 | 2020 | 1 t of float glass | REF | I-48a | Dolomite | t | --- | --- | Process facility not yet commercially available in 2020. The expected market entry year is 2024 (cf. Market_entry_years sheet).
Float glass furnace, directly electrified | 48 | 2020 | 1 t of float glass | LB | I-48a | Dolomite | t | --- | --- | Process facility not yet commercially available in 2020. The expected market entry year is 2024 (cf. Market_entry_years sheet).
Float glass furnace, directly electrified | 48 | 2020 | 1 t of float glass | UB | I-48a | Dolomite | t | --- | --- | Process facility not yet commercially available in 2020. The expected market entry year is 2024 (cf. Market_entry_years sheet).
Float glass furnace, directly electrified | 48 | 2020 | 1 t of float glass | REF | I-48b | Electricity | MWh | --- | --- | Process facility not yet commercially available in 2020. The expected market entry year is 2024 (cf. Market_entry_years sheet).
Float glass furnace, directly electrified | 48 | 2020 | 1 t of float glass | LB | I-48b | Electricity | MWh | --- | --- | Process facility not yet commercially available in 2020. The expected market entry year is 2024 (cf. Market_entry_years sheet).
Float glass furnace, directly electrified | 48 | 2020 | 1 t of float glass | UB | I-48b | Electricity | MWh | --- | --- | Process facility not yet commercially available in 2020. The expected market entry year is 2024 (cf. Market_entry_years sheet).
Float glass furnace, directly electrified | 48 | 2020 | 1 t of float glass | REF | I-48c | Feldspar | t | --- | --- | Process facility not yet commercially available in 2020. The expected market entry year is 2024 (cf. Market_entry_years sheet).
Float glass furnace, directly electrified | 48 | 2020 | 1 t of float glass | LB | I-48c | Feldspar | t | --- | --- | Process facility not yet commercially available in 2020. The expected market entry year is 2024 (cf. Market_entry_years sheet).
Float glass furnace, directly electrified | 48 | 2020 | 1 t of float glass | UB | I-48c | Feldspar | t | --- | --- | Process facility not yet commercially available in 2020. The expected market entry year is 2024 (cf. Market_entry_years sheet).
Float glass furnace, directly electrified | 48 | 2020 | 1 t of float glass | REF | I-48d | Fine lime | t | --- | --- | Process facility not yet commercially available in 2020. The expected market entry year is 2024 (cf. Market_entry_years sheet).
Float glass furnace, directly electrified | 48 | 2020 | 1 t of float glass | LB | I-48d | Fine lime | t | --- | --- | Process facility not yet commercially available in 2020. The expected market entry year is 2024 (cf. Market_entry_years sheet).
Float glass furnace, directly electrified | 48 | 2020 | 1 t of float glass | UB | I-48d | Fine lime | t | --- | --- | Process facility not yet commercially available in 2020. The expected market entry year is 2024 (cf. Market_entry_years sheet).
Float glass furnace, directly electrified | 48 | 2020 | 1 t of float glass | REF | I-48e | Nitrogen | t | --- | --- | Process facility not yet commercially available in 2020. The expected market entry year is 2024 (cf. Market_entry_years sheet).
Float glass furnace, directly electrified | 48 | 2020 | 1 t of float glass | LB | I-48e | Nitrogen | t | --- | --- | Process facility not yet commercially available in 2020. The expected market entry year is 2024 (cf. Market_entry_years sheet).
Float glass furnace, directly electrified | 48 | 2020 | 1 t of float glass | UB | I-48e | Nitrogen | t | --- | --- | Process facility not yet commercially available in 2020. The expected market entry year is 2024 (cf. Market_entry_years sheet).
Float glass furnace, directly electrified | 48 | 2020 | 1 t of float glass | REF | I-48f | Quartz sand | t | --- | --- | Process facility not yet commercially available in 2020. The expected market entry year is 2024 (cf. Market_entry_years sheet).
Float glass furnace, directly electrified | 48 | 2020 | 1 t of float glass | LB | I-48f | Quartz sand | t | --- | --- | Process facility not yet commercially available in 2020. The expected market entry year is 2024 (cf. Market_entry_years sheet).
Float glass furnace, directly electrified | 48 | 2020 | 1 t of float glass | UB | I-48f | Quartz sand | t | --- | --- | Process facility not yet commercially available in 2020. The expected market entry year is 2024 (cf. Market_entry_years sheet).
Float glass furnace, directly electrified | 48 | 2020 | 1 t of float glass | REF | I-48g | Refractories (float glass smelter) | t | --- | --- | Process facility not yet commercially available in 2020. The expected market entry year is 2024 (cf. Market_entry_years sheet).
Float glass furnace, directly electrified | 48 | 2020 | 1 t of float glass | LB | I-48g | Refractories (float glass smelter) | t | --- | --- | Process facility not yet commercially available in 2020. The expected market entry year is 2024 (cf. Market_entry_years sheet).
Float glass furnace, directly electrified | 48 | 2020 | 1 t of float glass | UB | I-48g | Refractories (float glass smelter) | t | --- | --- | Process facility not yet commercially available in 2020. The expected market entry year is 2024 (cf. Market_entry_years sheet).
Float glass furnace, directly electrified | 48 | 2020 | 1 t of float glass | REF | I-48h | Soda ash | t | --- | --- | Process facility not yet commercially available in 2020. The expected market entry year is 2024 (cf. Market_entry_years sheet).
Float glass furnace, directly electrified | 48 | 2020 | 1 t of float glass | LB | I-48h | Soda ash | t | --- | --- | Process facility not yet commercially available in 2020. The expected market entry year is 2024 (cf. Market_entry_years sheet).
Float glass furnace, directly electrified | 48 | 2020 | 1 t of float glass | UB | I-48h | Soda ash | t | --- | --- | Process facility not yet commercially available in 2020. The expected market entry year is 2024 (cf. Market_entry_years sheet).
Float glass furnace, directly electrified | 48 | 2020 | 1 t of float glass | REF | I-48i | Water | t | --- | --- | Process facility not yet commercially available in 2020. The expected market entry year is 2024 (cf. Market_entry_years sheet).
Float glass furnace, directly electrified | 48 | 2020 | 1 t of float glass | LB | I-48i | Water | t | --- | --- | Process facility not yet commercially available in 2020. The expected market entry year is 2024 (cf. Market_entry_years sheet).
Float glass furnace, directly electrified | 48 | 2020 | 1 t of float glass | UB | I-48i | Water | t | --- | --- | Process facility not yet commercially available in 2020. The expected market entry year is 2024 (cf. Market_entry_years sheet).
Float glass furnace, hydrogen-based | 49 | 2020 | 1 t of float glass | REF | I-49a | Dolomite | t | --- | --- | Process facility not yet commercially available in 2020. The expected market entry year is 2029 (cf. Market_entry_years sheet).
Float glass furnace, hydrogen-based | 49 | 2020 | 1 t of float glass | LB | I-49a | Dolomite | t | --- | --- | Process facility not yet commercially available in 2020. The expected market entry year is 2029 (cf. Market_entry_years sheet).
Float glass furnace, hydrogen-based | 49 | 2020 | 1 t of float glass | UB | I-49a | Dolomite | t | --- | --- | Process facility not yet commercially available in 2020. The expected market entry year is 2029 (cf. Market_entry_years sheet).
Float glass furnace, hydrogen-based | 49 | 2020 | 1 t of float glass | REF | I-49b | Electricity | MWh | --- | --- | Process facility not yet commercially available in 2020. The expected market entry year is 2029 (cf. Market_entry_years sheet).
Float glass furnace, hydrogen-based | 49 | 2020 | 1 t of float glass | LB | I-49b | Electricity | MWh | --- | --- | Process facility not yet commercially available in 2020. The expected market entry year is 2029 (cf. Market_entry_years sheet).
Float glass furnace, hydrogen-based | 49 | 2020 | 1 t of float glass | UB | I-49b | Electricity | MWh | --- | --- | Process facility not yet commercially available in 2020. The expected market entry year is 2029 (cf. Market_entry_years sheet).
Float glass furnace, hydrogen-based | 49 | 2020 | 1 t of float glass | REF | I-49c | Feldspar | t | --- | --- | Process facility not yet commercially available in 2020. The expected market entry year is 2029 (cf. Market_entry_years sheet).
Float glass furnace, hydrogen-based | 49 | 2020 | 1 t of float glass | LB | I-49c | Feldspar | t | --- | --- | Process facility not yet commercially available in 2020. The expected market entry year is 2029 (cf. Market_entry_years sheet).
Float glass furnace, hydrogen-based | 49 | 2020 | 1 t of float glass | UB | I-49c | Feldspar | t | --- | --- | Process facility not yet commercially available in 2020. The expected market entry year is 2029 (cf. Market_entry_years sheet).
Float glass furnace, hydrogen-based | 49 | 2020 | 1 t of float glass | REF | I-49d | Fine lime | t | --- | --- | Process facility not yet commercially available in 2020. The expected market entry year is 2029 (cf. Market_entry_years sheet).
Float glass furnace, hydrogen-based | 49 | 2020 | 1 t of float glass | LB | I-49d | Fine lime | t | --- | --- | Process facility not yet commercially available in 2020. The expected market entry year is 2029 (cf. Market_entry_years sheet).
Float glass furnace, hydrogen-based | 49 | 2020 | 1 t of float glass | UB | I-49d | Fine lime | t | --- | --- | Process facility not yet commercially available in 2020. The expected market entry year is 2029 (cf. Market_entry_years sheet).
Float glass furnace, hydrogen-based | 49 | 2020 | 1 t of float glass | REF | I-49e | Hydrogen | MWh | --- | --- | Process facility not yet commercially available in 2020. The expected market entry year is 2029 (cf. Market_entry_years sheet).
Float glass furnace, hydrogen-based | 49 | 2020 | 1 t of float glass | LB | I-49e | Hydrogen | MWh | --- | --- | Process facility not yet commercially available in 2020. The expected market entry year is 2029 (cf. Market_entry_years sheet).
Float glass furnace, hydrogen-based | 49 | 2020 | 1 t of float glass | UB | I-49e | Hydrogen | MWh | --- | --- | Process facility not yet commercially available in 2020. The expected market entry year is 2029 (cf. Market_entry_years sheet).
Float glass furnace, hydrogen-based | 49 | 2020 | 1 t of float glass | REF | I-49f | Nitrogen | t | --- | --- | Process facility not yet commercially available in 2020. The expected market entry year is 2029 (cf. Market_entry_years sheet).
Float glass furnace, hydrogen-based | 49 | 2020 | 1 t of float glass | LB | I-49f | Nitrogen | t | --- | --- | Process facility not yet commercially available in 2020. The expected market entry year is 2029 (cf. Market_entry_years sheet).
Float glass furnace, hydrogen-based | 49 | 2020 | 1 t of float glass | UB | I-49f | Nitrogen | t | --- | --- | Process facility not yet commercially available in 2020. The expected market entry year is 2029 (cf. Market_entry_years sheet).
Float glass furnace, hydrogen-based | 49 | 2020 | 1 t of float glass | REF | I-49g | Quartz sand | t | --- | --- | Process facility not yet commercially available in 2020. The expected market entry year is 2029 (cf. Market_entry_years sheet).
Float glass furnace, hydrogen-based | 49 | 2020 | 1 t of float glass | LB | I-49g | Quartz sand | t | --- | --- | Process facility not yet commercially available in 2020. The expected market entry year is 2029 (cf. Market_entry_years sheet).
Float glass furnace, hydrogen-based | 49 | 2020 | 1 t of float glass | UB | I-49g | Quartz sand | t | --- | --- | Process facility not yet commercially available in 2020. The expected market entry year is 2029 (cf. Market_entry_years sheet).
Float glass furnace, hydrogen-based | 49 | 2020 | 1 t of float glass | REF | I-49h | Refractories (float glass smelter) | t | --- | --- | Process facility not yet commercially available in 2020. The expected market entry year is 2029 (cf. Market_entry_years sheet).
Float glass furnace, hydrogen-based | 49 | 2020 | 1 t of float glass | LB | I-49h | Refractories (float glass smelter) | t | --- | --- | Process facility not yet commercially available in 2020. The expected market entry year is 2029 (cf. Market_entry_years sheet).
Float glass furnace, hydrogen-based | 49 | 2020 | 1 t of float glass | UB | I-49h | Refractories (float glass smelter) | t | --- | --- | Process facility not yet commercially available in 2020. The expected market entry year is 2029 (cf. Market_entry_years sheet).
Float glass furnace, hydrogen-based | 49 | 2020 | 1 t of float glass | REF | I-49i | Soda ash | t | --- | --- | Process facility not yet commercially available in 2020. The expected market entry year is 2029 (cf. Market_entry_years sheet).
Float glass furnace, hydrogen-based | 49 | 2020 | 1 t of float glass | LB | I-49i | Soda ash | t | --- | --- | Process facility not yet commercially available in 2020. The expected market entry year is 2029 (cf. Market_entry_years sheet).
Float glass furnace, hydrogen-based | 49 | 2020 | 1 t of float glass | UB | I-49i | Soda ash | t | --- | --- | Process facility not yet commercially available in 2020. The expected market entry year is 2029 (cf. Market_entry_years sheet).
Float glass furnace, hydrogen-based | 49 | 2020 | 1 t of float glass | REF | I-49j | Water | t | --- | --- | Process facility not yet commercially available in 2020. The expected market entry year is 2029 (cf. Market_entry_years sheet).
Float glass furnace, hydrogen-based | 49 | 2020 | 1 t of float glass | LB | I-49j | Water | t | --- | --- | Process facility not yet commercially available in 2020. The expected market entry year is 2029 (cf. Market_entry_years sheet).
Float glass furnace, hydrogen-based | 49 | 2020 | 1 t of float glass | UB | I-49j | Water | t | --- | --- | Process facility not yet commercially available in 2020. The expected market entry year is 2029 (cf. Market_entry_years sheet).
Graphic paper mill | 50 | 2020 | 1 t of graphic paper | REF | I-50a | Calcium carbonate | t | 0.33829 | Marsidi et al. (2018)
Graphic paper mill | 50 | 2020 | 1 t of graphic paper | LB | I-50a | Calcium carbonate | t | 0.33829 | Putz et al. (2019)
Graphic paper mill | 50 | 2020 | 1 t of graphic paper | UB | I-50a | Calcium carbonate | t | 0.33829 | Putz et al. (2019)
Graphic paper mill | 50 | 2020 | 1 t of graphic paper | REF | I-50b | Chemical pulp | t | 0.576 | Putz et al. (2019)
Graphic paper mill | 50 | 2020 | 1 t of graphic paper | LB | I-50b | Chemical pulp | t | 0.576 | Putz et al. (2019)
Graphic paper mill | 50 | 2020 | 1 t of graphic paper | UB | I-50b | Chemical pulp | t | 0.576 | Putz et al. (2019)
Graphic paper mill | 50 | 2020 | 1 t of graphic paper | REF | I-50c | Electricity | MWh | 0.58333 | van Dam et al. (2021)
Graphic paper mill | 50 | 2020 | 1 t of graphic paper | LB | I-50c | Electricity | MWh | 0.55556 | van Dam et al. (2021)
Graphic paper mill | 50 | 2020 | 1 t of graphic paper | UB | I-50c | Electricity | MWh | 0.58333 | van Dam et al. (2021)
Graphic paper mill | 50 | 2020 | 1 t of graphic paper | REF | I-50d | Steam | MWh | 1.3889 | van Dam et al. (2021)
Graphic paper mill | 50 | 2020 | 1 t of graphic paper | LB | I-50d | Steam | MWh | 1.3333 | van Dam et al. (2021)
Graphic paper mill | 50 | 2020 | 1 t of graphic paper | UB | I-50d | Steam | MWh | 1.4444 | van Dam et al. (2021)
Graphic paper mill | 50 | 2020 | 1 t of graphic paper | REF | I-50e | Water | t | 4.2 | Putz et al. (2019)
Graphic paper mill | 50 | 2020 | 1 t of graphic paper | LB | I-50e | Water | t | 4.2 | Marsidi et al. (2018)
Graphic paper mill | 50 | 2020 | 1 t of graphic paper | UB | I-50e | Water | t | 4.2 | Marsidi et al. (2018)
Haber-Bosch synthesis plant | 51 | 2020 | 1 t of ammonia | REF | I-51a | Electricity | MWh | 1.7222 | Fleiter et al. (2021)
Haber-Bosch synthesis plant | 51 | 2020 | 1 t of ammonia | LB | I-51a | Electricity | MWh | 1.7085 | Matzen et al. (2015)
Haber-Bosch synthesis plant | 51 | 2020 | 1 t of ammonia | UB | I-51a | Electricity | MWh | 1.73 | Batool & Wetzels (2019)
Haber-Bosch synthesis plant | 51 | 2020 | 1 t of ammonia | REF | I-51b | Hydrogen | MWh | 7 | Fleiter et al. (2021)
Haber-Bosch synthesis plant | 51 | 2020 | 1 t of ammonia | LB | I-51b | Hydrogen | MWh | 6.566 | Egerer et al. (2024)
Haber-Bosch synthesis plant | 51 | 2020 | 1 t of ammonia | UB | I-51b | Hydrogen | MWh | 7.6966 | Matzen et al. (2015)
Haber-Bosch synthesis plant | 51 | 2020 | 1 t of ammonia | REF | I-51c | Nitrogen | t | 0.82 | Hampp et al. (2021)
Haber-Bosch synthesis plant | 51 | 2020 | 1 t of ammonia | LB | I-51c | Nitrogen | t | 0.82 | Hampp et al. (2021)
Haber-Bosch synthesis plant | 51 | 2020 | 1 t of ammonia | UB | I-51c | Nitrogen | t | 0.82 | Hampp et al. (2021)
Hall-Héroult process plant, conventional | 52 | 2020 | 1 t of aluminum | REF | I-52a | Alumina | t | 1.93 | Balomenos et al. (2011)
Hall-Héroult process plant, conventional | 52 | 2020 | 1 t of aluminum | LB | I-52a | Alumina | t | 1.9 | Frischenschlager et al. (2010)
Hall-Héroult process plant, conventional | 52 | 2020 | 1 t of aluminum | UB | I-52a | Alumina | t | 1.93 | van Dam et al. (2021)
Hall-Héroult process plant, conventional | 52 | 2020 | 1 t of aluminum | REF | I-52b | Cryolite | t | 0.018 | Frischenschlager et al. (2010)
Hall-Héroult process plant, conventional | 52 | 2020 | 1 t of aluminum | LB | I-52b | Cryolite | t | 0.018 | Frischenschlager et al. (2010)
Hall-Héroult process plant, conventional | 52 | 2020 | 1 t of aluminum | UB | I-52b | Cryolite | t | 0.018 | Frischenschlager et al. (2010)
Hall-Héroult process plant, conventional | 52 | 2020 | 1 t of aluminum | REF | I-52c | Electricity | MWh | 14 | Sinclair Knight Merz Pty Ltd. (2013)
Hall-Héroult process plant, conventional | 52 | 2020 | 1 t of aluminum | LB | I-52c | Electricity | MWh | 13.5278 | Lerede et al. (2021)
Hall-Héroult process plant, conventional | 52 | 2020 | 1 t of aluminum | UB | I-52c | Electricity | MWh | 15 | Sinclair Knight Merz Pty Ltd. (2013)
Hall-Héroult process plant, conventional | 52 | 2020 | 1 t of aluminum | UB | I-52d | Fuel oil | MWh | 1.2537 | Umweltbundesamt (2020j), Umweltbundesamt (2020k)
Hall-Héroult process plant, conventional | 52 | 2020 | 1 t of aluminum | REF | I-52e | Graphite electrodes | t | 0.43 | Frischenschlager et al. (2010)
Hall-Héroult process plant, conventional | 52 | 2020 | 1 t of aluminum | LB | I-52e | Graphite electrodes | t | 0.413 | Sinclair Knight Merz Pty Ltd. (2013)
Hall-Héroult process plant, conventional | 52 | 2020 | 1 t of aluminum | UB | I-52e | Graphite electrodes | t | 0.45 | Balomenos et al. (2011)
Hall-Héroult process plant, conventional | 52 | 2020 | 1 t of aluminum | REF | I-52f | Natural gas | MWh | 0.77778 | Lerede et al. (2021)
Hall-Héroult process plant, conventional | 52 | 2020 | 1 t of aluminum | LB | I-52f | Natural gas | MWh | 0.73889 | Balomenos et al. (2011)
Hall-Héroult process plant, low-carbon | 53 | 2020 | 1 t of aluminum | REF | I-53a | Alumina | t | --- | --- | Process facility not yet commercially available in 2020. The expected market entry year is 2030 (cf. Market_entry_years sheet).
Hall-Héroult process plant, low-carbon | 53 | 2020 | 1 t of aluminum | LB | I-53a | Alumina | t | --- | --- | Process facility not yet commercially available in 2020. The expected market entry year is 2030 (cf. Market_entry_years sheet).
Hall-Héroult process plant, low-carbon | 53 | 2020 | 1 t of aluminum | UB | I-53a | Alumina | t | --- | --- | Process facility not yet commercially available in 2020. The expected market entry year is 2030 (cf. Market_entry_years sheet).
Hall-Héroult process plant, low-carbon | 53 | 2020 | 1 t of aluminum | REF | I-53b | Cryolite | t | --- | --- | Process facility not yet commercially available in 2020. The expected market entry year is 2030 (cf. Market_entry_years sheet).
Hall-Héroult process plant, low-carbon | 53 | 2020 | 1 t of aluminum | LB | I-53b | Cryolite | t | --- | --- | Process facility not yet commercially available in 2020. The expected market entry year is 2030 (cf. Market_entry_years sheet).
Hall-Héroult process plant, low-carbon | 53 | 2020 | 1 t of aluminum | UB | I-53b | Cryolite | t | --- | --- | Process facility not yet commercially available in 2020. The expected market entry year is 2030 (cf. Market_entry_years sheet).
Hall-Héroult process plant, low-carbon | 53 | 2020 | 1 t of aluminum | REF | I-53c | Electricity | MWh | --- | --- | Process facility not yet commercially available in 2020. The expected market entry year is 2030 (cf. Market_entry_years sheet).
Hall-Héroult process plant, low-carbon | 53 | 2020 | 1 t of aluminum | LB | I-53c | Electricity | MWh | --- | --- | Process facility not yet commercially available in 2020. The expected market entry year is 2030 (cf. Market_entry_years sheet).
Hall-Héroult process plant, low-carbon | 53 | 2020 | 1 t of aluminum | UB | I-53c | Electricity | MWh | --- | --- | Process facility not yet commercially available in 2020. The expected market entry year is 2030 (cf. Market_entry_years sheet).
H-DR shaft, electricity as additional heat source | 54 | 2020 | 1 t of direct reduced iron | REF | I-54c | Electricity | MWh | 0.90322 | Devlin & Yang (2022), Otto et al. (2017), Sasiain et al. (2020)
H-DR shaft, electricity as additional heat source | 54 | 2020 | 1 t of direct reduced iron | LB | I-54c | Electricity | MWh | 0.79 | Radloff et al. (2023), Rechenberger et al. (2020)
H-DR shaft, electricity as additional heat source | 54 | 2020 | 1 t of direct reduced iron | UB | I-54c | Electricity | MWh | 0.95601 | Hall et al. (2021), Rechenberger et al. (2020)
H-DR shaft, electricity as additional heat source | 54 | 2020 | 1 t of direct reduced iron | REF | I-54d | Hydrogen | MWh | 1.875 | Sasiain et al. (2020)
H-DR shaft, electricity as additional heat source | 54 | 2020 | 1 t of direct reduced iron | LB | I-54d | Hydrogen | MWh | 1.8453 | Radloff et al. (2023)
H-DR shaft, electricity as additional heat source | 54 | 2020 | 1 t of direct reduced iron | UB | I-54d | Hydrogen | MWh | 1.9331 | Hall et al. (2021)
H-DR shaft, electricity as additional heat source | 54 | 2020 | 1 t of direct reduced iron | REF | I-54e | Iron ore pellets | t | 1.391 | Sasiain et al. (2020)
H-DR shaft, electricity as additional heat source | 54 | 2020 | 1 t of direct reduced iron | LB | I-54e | Iron ore pellets | t | 1.3772 | Radloff et al. (2023)
H-DR shaft, electricity as additional heat source | 54 | 2020 | 1 t of direct reduced iron | UB | I-54e | Iron ore pellets | t | 1.42 | Hall et al. (2021)
H-DR shaft, hydrogen as only heat source | 55 | 2020 | 1 t of direct reduced iron | REF | I-55a | Electricity | MWh | --- | --- | Process facility not yet commercially available in 2020. The expected market entry year is 2030 (cf. Market_entry_years sheet).
H-DR shaft, hydrogen as only heat source | 55 | 2020 | 1 t of direct reduced iron | LB | I-55a | Electricity | MWh | --- | --- | Process facility not yet commercially available in 2020. The expected market entry year is 2030 (cf. Market_entry_years sheet).
H-DR shaft, hydrogen as only heat source | 55 | 2020 | 1 t of direct reduced iron | UB | I-55a | Electricity | MWh | --- | --- | Process facility not yet commercially available in 2020. The expected market entry year is 2030 (cf. Market_entry_years sheet).
H-DR shaft, hydrogen as only heat source | 55 | 2020 | 1 t of direct reduced iron | REF | I-55b | Hydrogen | MWh | --- | --- | Process facility not yet commercially available in 2020. The expected market entry year is 2030 (cf. Market_entry_years sheet).
H-DR shaft, hydrogen as only heat source | 55 | 2020 | 1 t of direct reduced iron | LB | I-55b | Hydrogen | MWh | --- | --- | Process facility not yet commercially available in 2020. The expected market entry year is 2030 (cf. Market_entry_years sheet).
H-DR shaft, hydrogen as only heat source | 55 | 2020 | 1 t of direct reduced iron | UB | I-55b | Hydrogen | MWh | --- | --- | Process facility not yet commercially available in 2020. The expected market entry year is 2030 (cf. Market_entry_years sheet).
H-DR shaft, hydrogen as only heat source | 55 | 2020 | 1 t of direct reduced iron | REF | I-55c | Iron ore pellets | t | --- | --- | Process facility not yet commercially available in 2020. The expected market entry year is 2030 (cf. Market_entry_years sheet).
H-DR shaft, hydrogen as only heat source | 55 | 2020 | 1 t of direct reduced iron | LB | I-55c | Iron ore pellets | t | --- | --- | Process facility not yet commercially available in 2020. The expected market entry year is 2030 (cf. Market_entry_years sheet).
H-DR shaft, hydrogen as only heat source | 55 | 2020 | 1 t of direct reduced iron | UB | I-55c | Iron ore pellets | t | --- | --- | Process facility not yet commercially available in 2020. The expected market entry year is 2030 (cf. Market_entry_years sheet).
Lime kiln (for conventional primary steel) | 56 | 2020 | 1 t of quicklime | REF | I-56a | Calcium carbonate | t | 1.75 | Do (2012)
Lime kiln (for conventional primary steel) | 56 | 2020 | 1 t of quicklime | LB | I-56a | Calcium carbonate | t | 1.69 | IEA Environmental Projects Ltd. (2013)
Lime kiln (for conventional primary steel) | 56 | 2020 | 1 t of quicklime | UB | I-56a | Calcium carbonate | t | 1.755 | Umweltbundesamt (2020b)
Lime kiln (for conventional primary steel) | 56 | 2020 | 1 t of quicklime | REF | I-56b | Coke oven gas | MWh | 0.97198 | IEA Environmental Projects Ltd. (2013)
Lime kiln (for conventional primary steel) | 56 | 2020 | 1 t of quicklime | LB | I-56b | Coke oven gas | MWh | 0.97198 | IEA Environmental Projects Ltd. (2013)
Lime kiln (for conventional primary steel) | 56 | 2020 | 1 t of quicklime | UB | I-56b | Coke oven gas | MWh | 0.97198 | IEA Environmental Projects Ltd. (2013)
Lime kiln (for conventional primary steel) | 56 | 2020 | 1 t of quicklime | REF | I-56c | Electricity | MWh | 0.03 | IEA Environmental Projects Ltd. (2013), Meier et al. (2005)
Lime kiln (for conventional primary steel) | 56 | 2020 | 1 t of quicklime | LB | I-56c | Electricity | MWh | 0.022222 | Umweltbundesamt (2020b)
Lime kiln (for conventional primary steel) | 56 | 2020 | 1 t of quicklime | UB | I-56c | Electricity | MWh | 0.038889 | Rehfeldt et al. (2018)
Lime kiln, conventional (for production systems other than primary steelmaking) | 57 | 2020 | 1 t of quicklime | REF | I-57a | Calcium carbonate | t | 1.75 | Do (2012)
Lime kiln, conventional (for production systems other than primary steelmaking) | 57 | 2020 | 1 t of quicklime | LB | I-57a | Calcium carbonate | t | 1.69 | IEA Environmental Projects Ltd. (2013)
Lime kiln, conventional (for production systems other than primary steelmaking) | 57 | 2020 | 1 t of quicklime | UB | I-57a | Calcium carbonate | t | 1.755 | Umweltbundesamt (2020b)
Lime kiln, conventional (for production systems other than primary steelmaking) | 57 | 2020 | 1 t of quicklime | REF | I-57b | Electricity | MWh | 0.03 | IEA Environmental Projects Ltd. (2013), Meier et al. (2005)
Lime kiln, conventional (for production systems other than primary steelmaking) | 57 | 2020 | 1 t of quicklime | LB | I-57b | Electricity | MWh | 0.022222 | Umweltbundesamt (2020b)
Lime kiln, conventional (for production systems other than primary steelmaking) | 57 | 2020 | 1 t of quicklime | UB | I-57b | Electricity | MWh | 0.038889 | Rehfeldt et al. (2018)
Lime kiln, conventional (for production systems other than primary steelmaking) | 57 | 2020 | 1 t of quicklime | REF | I-57c | Natural gas | MWh | 1.03 | Neuwirth et al. (2021)
Lime kiln, conventional (for production systems other than primary steelmaking) | 57 | 2020 | 1 t of quicklime | LB | I-57c | Natural gas | MWh | 1.03 | Neuwirth et al. (2021)
Lime kiln, conventional (for production systems other than primary steelmaking) | 57 | 2020 | 1 t of quicklime | UB | I-57c | Natural gas | MWh | 1.03 | Neuwirth et al. (2021)
Lime kiln, directly electrified | 58 | 2020 | 1 t of quicklime | REF | I-58a | Calcium carbonate | t | --- | --- | Process facility not yet commercially available in 2020. The expected market entry year is 2031 (cf. Market_entry_years sheet).
Lime kiln, directly electrified | 58 | 2020 | 1 t of quicklime | LB | I-58a | Calcium carbonate | t | --- | --- | Process facility not yet commercially available in 2020. The expected market entry year is 2031 (cf. Market_entry_years sheet).
Lime kiln, directly electrified | 58 | 2020 | 1 t of quicklime | UB | I-58a | Calcium carbonate | t | --- | --- | Process facility not yet commercially available in 2020. The expected market entry year is 2031 (cf. Market_entry_years sheet).
Lime kiln, directly electrified | 58 | 2020 | 1 t of quicklime | REF | I-58b | Electricity | MWh | --- | --- | Process facility not yet commercially available in 2020. The expected market entry year is 2031 (cf. Market_entry_years sheet).
Lime kiln, directly electrified | 58 | 2020 | 1 t of quicklime | LB | I-58b | Electricity | MWh | --- | --- | Process facility not yet commercially available in 2020. The expected market entry year is 2031 (cf. Market_entry_years sheet).
Lime kiln, directly electrified | 58 | 2020 | 1 t of quicklime | UB | I-58b | Electricity | MWh | --- | --- | Process facility not yet commercially available in 2020. The expected market entry year is 2031 (cf. Market_entry_years sheet).
Lime kiln, hydrogen-based | 59 | 2020 | 1 t of quicklime | REF | I-59a | Calcium carbonate | t | --- | --- | Process facility not yet commercially available in 2020. The expected market entry year is 2029 (cf. Market_entry_years sheet).
Lime kiln, hydrogen-based | 59 | 2020 | 1 t of quicklime | LB | I-59a | Calcium carbonate | t | --- | --- | Process facility not yet commercially available in 2020. The expected market entry year is 2029 (cf. Market_entry_years sheet).
Lime kiln, hydrogen-based | 59 | 2020 | 1 t of quicklime | UB | I-59a | Calcium carbonate | t | --- | --- | Process facility not yet commercially available in 2020. The expected market entry year is 2029 (cf. Market_entry_years sheet).
Lime kiln, hydrogen-based | 59 | 2020 | 1 t of quicklime | REF | I-59b | Electricity | MWh | --- | --- | Process facility not yet commercially available in 2020. The expected market entry year is 2029 (cf. Market_entry_years sheet).
Lime kiln, hydrogen-based | 59 | 2020 | 1 t of quicklime | LB | I-59b | Electricity | MWh | --- | --- | Process facility not yet commercially available in 2020. The expected market entry year is 2029 (cf. Market_entry_years sheet).
Lime kiln, hydrogen-based | 59 | 2020 | 1 t of quicklime | UB | I-59b | Electricity | MWh | --- | --- | Process facility not yet commercially available in 2020. The expected market entry year is 2029 (cf. Market_entry_years sheet).
Lime kiln, hydrogen-based | 59 | 2020 | 1 t of quicklime | REF | I-59c | Hydrogen | MWh | --- | --- | Process facility not yet commercially available in 2020. The expected market entry year is 2029 (cf. Market_entry_years sheet).
Lime kiln, hydrogen-based | 59 | 2020 | 1 t of quicklime | LB | I-59c | Hydrogen | MWh | --- | --- | Process facility not yet commercially available in 2020. The expected market entry year is 2029 (cf. Market_entry_years sheet).
Lime kiln, hydrogen-based | 59 | 2020 | 1 t of quicklime | UB | I-59c | Hydrogen | MWh | --- | --- | Process facility not yet commercially available in 2020. The expected market entry year is 2029 (cf. Market_entry_years sheet).
Mechanical pulping facility | 60 | 2020 | 1 t of chemical pulp | REF | I-60a | Electricity | MWh | 2.0556 | Lerede et al. (2021)
Mechanical pulping facility | 60 | 2020 | 1 t of chemical pulp | LB | I-60a | Electricity | MWh | 1.1111 | Schlomann et al. (2013)
Mechanical pulping facility | 60 | 2020 | 1 t of chemical pulp | UB | I-60a | Electricity | MWh | 3.6111 | Schlomann et al. (2013)
Mechanical pulping facility | 60 | 2020 | 1 t of chemical pulp | REF | I-60b | Water | t | 4.5 | Suhr et al. (2015) | Both available values averaged.
Mechanical pulping facility | 60 | 2020 | 1 t of chemical pulp | LB | I-60b | Water | t | 4 | Suhr et al. (2015)
Mechanical pulping facility | 60 | 2020 | 1 t of chemical pulp | UB | I-60b | Water | t | 5 | Suhr et al. (2015)
Mechanical pulping facility | 60 | 2020 | 1 t of chemical pulp | REF | I-60c | Wood | t | 1.1263 | Lerede et al. (2021), Schlomann et al. (2013) | Both available values averaged.
Mechanical pulping facility | 60 | 2020 | 1 t of chemical pulp | LB | I-60c | Wood | t | 1.0526 | Joelsson & Gustavsson (2008)
Mechanical pulping facility | 60 | 2020 | 1 t of chemical pulp | UB | I-60c | Wood | t | 1.2 | Lerede et al. (2021)
Methanation plant | 61 | 2020 | 1 MWh of methane | REF | I-61a | Carbon dioxide | t | 0.18807 | Kreidelmeyer et al. (2020)
Methanation plant | 61 | 2020 | 1 MWh of methane | LB | I-61a | Carbon dioxide | t | 0.18158 | Kreidelmeyer et al. (2020)
Methanation plant | 61 | 2020 | 1 MWh of methane | UB | I-61a | Carbon dioxide | t | 0.198 | Schmidt et al. (2016)
Methanation plant | 61 | 2020 | 1 MWh of methane | REF | I-61b | Hydrogen | MWh | 1.1456 | Kreidelmeyer et al. (2020)
Methanation plant | 61 | 2020 | 1 MWh of methane | LB | I-61b | Hydrogen | MWh | 1.1024 | Kreidelmeyer et al. (2020)
Methanation plant | 61 | 2020 | 1 MWh of methane | UB | I-61b | Hydrogen | MWh | 1.2822 | Hampp et al. (2021)
Methanol synthesis plant, conventional | 62 | 2020 | 1 t of methanol | REF | I-62a | Electricity | MWh | 0.13611 | Rehfeldt et al. (2018)
Methanol synthesis plant, conventional | 62 | 2020 | 1 t of methanol | LB | I-62a | Electricity | MWh | 0.083333 | International Energy Agency (2019)
Methanol synthesis plant, conventional | 62 | 2020 | 1 t of methanol | UB | I-62a | Electricity | MWh | 0.16667 | Bazzanella & Ausfelder (2017)
Methanol synthesis plant, conventional | 62 | 2020 | 1 t of methanol | REF | I-62b | Natural gas | MWh | 10.485 | Neuwirth et al. (2021), Rehfeldt et al. (2018)
Methanol synthesis plant, conventional | 62 | 2020 | 1 t of methanol | LB | I-62b | Natural gas | MWh | 9.3939 | International Energy Agency (2019)
Methanol synthesis plant, conventional | 62 | 2020 | 1 t of methanol | UB | I-62b | Natural gas | MWh | 10.8056 | Bazzanella & Ausfelder (2017)
Methanol synthesis plant, conventional | 62 | 2020 | 1 t of methanol | REF | I-62c | Water | t | 3.318 | Umweltbundesamt (2020a)
Methanol synthesis plant, conventional | 62 | 2020 | 1 t of methanol | LB | I-62c | Water | t | 3.318 | Umweltbundesamt (2020a)
Methanol synthesis plant, conventional | 62 | 2020 | 1 t of methanol | UB | I-62c | Water | t | 3.318 | Umweltbundesamt (2020a)
Methanol synthesis plant, low-carbon | 63 | 2020 | 1 t of methanol | REF | I-63a | Carbon dioxide | t | 1.446 | Sollai et al. (2022)
Methanol synthesis plant, low-carbon | 63 | 2020 | 1 t of methanol | LB | I-63a | Carbon dioxide | t | 1.4 | Kreidelmeyer et al. (2020)
Methanol synthesis plant, low-carbon | 63 | 2020 | 1 t of methanol | UB | I-63a | Carbon dioxide | t | 1.5 | Kreidelmeyer et al. (2020)
Methanol synthesis plant, low-carbon | 63 | 2020 | 1 t of methanol | REF | I-63b | Electricity | MWh | 1.5 | Fleiter et al. (2021)
Methanol synthesis plant, low-carbon | 63 | 2020 | 1 t of methanol | LB | I-63b | Electricity | MWh | 1.47 | Pérez-Fortes et al. (2016)
Methanol synthesis plant, low-carbon | 63 | 2020 | 1 t of methanol | UB | I-63b | Electricity | MWh | 1.5 | Geres et al. (2019)
Methanol synthesis plant, low-carbon | 63 | 2020 | 1 t of methanol | REF | I-63c | Hydrogen | MWh | 6.666 | Sollai et al. (2022)
Methanol synthesis plant, low-carbon | 63 | 2020 | 1 t of methanol | LB | I-63c | Hydrogen | MWh | 6.6327 | Pérez-Fortes et al. (2016)
Methanol synthesis plant, low-carbon | 63 | 2020 | 1 t of methanol | UB | I-63c | Hydrogen | MWh | 6.9893 | Egerer et al. (2024)
Methanol-to-olefins synthesis plant | 64 | 2020 | 1 t of high value chemicals | REF | I-64a | Electricity | MWh | --- | --- | Process facility not yet commercially available in 2020. The expected market entry year is 2025 (cf. Market_entry_years sheet).
Methanol-to-olefins synthesis plant | 64 | 2020 | 1 t of high value chemicals | LB | I-64a | Electricity | MWh | --- | --- | Process facility not yet commercially available in 2020. The expected market entry year is 2025 (cf. Market_entry_years sheet).
Methanol-to-olefins synthesis plant | 64 | 2020 | 1 t of high value chemicals | UB | I-64a | Electricity | MWh | --- | --- | Process facility not yet commercially available in 2020. The expected market entry year is 2025 (cf. Market_entry_years sheet).
Methanol-to-olefins synthesis plant | 64 | 2020 | 1 t of high value chemicals | REF | I-64b | Methanol | t | --- | --- | Process facility not yet commercially available in 2020. The expected market entry year is 2025 (cf. Market_entry_years sheet).
Methanol-to-olefins synthesis plant | 64 | 2020 | 1 t of high value chemicals | LB | I-64b | Methanol | t | --- | --- | Process facility not yet commercially available in 2020. The expected market entry year is 2025 (cf. Market_entry_years sheet).
Methanol-to-olefins synthesis plant | 64 | 2020 | 1 t of high value chemicals | UB | I-64b | Methanol | t | --- | --- | Process facility not yet commercially available in 2020. The expected market entry year is 2025 (cf. Market_entry_years sheet).
Newspaper mill | 65 | 2020 | 1 t of newspaper | REF | I-65a | Calcium carbonate | t | 0.13174 | Godin et al. (2019)
Newspaper mill | 65 | 2020 | 1 t of newspaper | LB | I-65a | Calcium carbonate | t | 0.12399 | Godin et al. (2019)
Newspaper mill | 65 | 2020 | 1 t of newspaper | UB | I-65a | Calcium carbonate | t | 0.13949 | Godin et al. (2019)
Newspaper mill | 65 | 2020 | 1 t of newspaper | REF | I-65b | Electricity | MWh | 0.675 | Suhr et al. (2015) | Average of the provided range.
Newspaper mill | 65 | 2020 | 1 t of newspaper | LB | I-65b | Electricity | MWh | 0.55 | Suhr et al. (2015)
Newspaper mill | 65 | 2020 | 1 t of newspaper | UB | I-65b | Electricity | MWh | 0.8 | Suhr et al. (2015)
Newspaper mill | 65 | 2020 | 1 t of newspaper | REF | I-65c | Recycled fiber | t | 1.0659 | Suhr et al. (2015)
Newspaper mill | 65 | 2020 | 1 t of newspaper | LB | I-65c | Recycled fiber | t | 1.0032 | Suhr et al. (2015)
Newspaper mill | 65 | 2020 | 1 t of newspaper | UB | I-65c | Recycled fiber | t | 1.1286 | Suhr et al. (2015)
Newspaper mill | 65 | 2020 | 1 t of newspaper | REF | I-65d | Steam | MWh | 1.5 | Suhr et al. (2015) | Average of the provided range.
Newspaper mill | 65 | 2020 | 1 t of newspaper | LB | I-65d | Steam | MWh | 1.3 | Suhr et al. (2015)
Newspaper mill | 65 | 2020 | 1 t of newspaper | UB | I-65d | Steam | MWh | 1.7 | Suhr et al. (2015)
Newspaper mill | 65 | 2020 | 1 t of newspaper | REF | I-65e | Water | t | 4.2 | Putz et al. (2019)
Newspaper mill | 65 | 2020 | 1 t of newspaper | LB | I-65e | Water | t | 4.2 | Putz et al. (2019)
Newspaper mill | 65 | 2020 | 1 t of newspaper | UB | I-65e | Water | t | 4.2 | Putz et al. (2019)
Pyrolysis plant, plastic waste-based | 66 | 2020 | 1 t of naphtha | REF | I-66a | Electricity | MWh | --- | --- | Process facility not yet commercially available in 2020. The expected market entry year is 2030 (cf. Market_entry_years sheet).
Pyrolysis plant, plastic waste-based | 66 | 2020 | 1 t of naphtha | LB | I-66a | Electricity | MWh | --- | --- | Process facility not yet commercially available in 2020. The expected market entry year is 2030 (cf. Market_entry_years sheet).
Pyrolysis plant, plastic waste-based | 66 | 2020 | 1 t of naphtha | UB | I-66a | Electricity | MWh | --- | --- | Process facility not yet commercially available in 2020. The expected market entry year is 2030 (cf. Market_entry_years sheet).
Pyrolysis plant, plastic waste-based | 66 | 2020 | 1 t of naphtha | REF | I-66b | Hydrogen | MWh | --- | --- | Process facility not yet commercially available in 2020. The expected market entry year is 2030 (cf. Market_entry_years sheet).
Pyrolysis plant, plastic waste-based | 66 | 2020 | 1 t of naphtha | LB | I-66b | Hydrogen | MWh | --- | --- | Process facility not yet commercially available in 2020. The expected market entry year is 2030 (cf. Market_entry_years sheet).
Pyrolysis plant, plastic waste-based | 66 | 2020 | 1 t of naphtha | UB | I-66b | Hydrogen | MWh | --- | --- | Process facility not yet commercially available in 2020. The expected market entry year is 2030 (cf. Market_entry_years sheet).
Pyrolysis plant, plastic waste-based | 66 | 2020 | 1 t of naphtha | REF | I-66c | Used plastics | t | --- | --- | Process facility not yet commercially available in 2020. The expected market entry year is 2030 (cf. Market_entry_years sheet).
Pyrolysis plant, plastic waste-based | 66 | 2020 | 1 t of naphtha | LB | I-66c | Used plastics | t | --- | --- | Process facility not yet commercially available in 2020. The expected market entry year is 2030 (cf. Market_entry_years sheet).
Pyrolysis plant, plastic waste-based | 66 | 2020 | 1 t of naphtha | UB | I-66c | Used plastics | t | --- | --- | Process facility not yet commercially available in 2020. The expected market entry year is 2030 (cf. Market_entry_years sheet).
Recycled fiber facility | 67 | 2020 | 1 t of recycled fiber | REF | I-67a | Chemical pulp | t | 0.062958 | Terlau et al. (2017)
Recycled fiber facility | 67 | 2020 | 1 t of recycled fiber | LB | I-67a | Chemical pulp | t | 0.062958 | Terlau et al. (2017)
Recycled fiber facility | 67 | 2020 | 1 t of recycled fiber | UB | I-67a | Chemical pulp | t | 0.062958 | Terlau et al. (2017)
Recycled fiber facility | 67 | 2020 | 1 t of recycled fiber | REF | I-67b | Electricity | MWh | 0.26056 | Schlomann et al. (2013)
Recycled fiber facility | 67 | 2020 | 1 t of recycled fiber | LB | I-67b | Electricity | MWh | 0.26 | Schlomann et al. (2013)
Recycled fiber facility | 67 | 2020 | 1 t of recycled fiber | UB | I-67b | Electricity | MWh | 0.26111 | Schlomann et al. (2013)
Recycled fiber facility | 67 | 2020 | 1 t of recycled fiber | REF | I-67c | Steam | MWh | 0.135 | Schlomann et al. (2013)
Recycled fiber facility | 67 | 2020 | 1 t of recycled fiber | LB | I-67c | Steam | MWh | 0.135 | Schlomann et al. (2013)
Recycled fiber facility | 67 | 2020 | 1 t of recycled fiber | UB | I-67c | Steam | MWh | 0.135 | Schlomann et al. (2013)
Recycled fiber facility | 67 | 2020 | 1 t of recycled fiber | REF | I-67d | Waste paper | t | 1.1962 | Reibnitz et al. (2022)
Recycled fiber facility | 67 | 2020 | 1 t of recycled fiber | LB | I-67d | Waste paper | t | 1.1962 | Reibnitz et al. (2022)
Recycled fiber facility | 67 | 2020 | 1 t of recycled fiber | UB | I-67d | Waste paper | t | 1.1962 | Reibnitz et al. (2022)
Recycled fiber facility | 67 | 2020 | 1 t of recycled fiber | REF | I-67e | Water | t | 9 | Terlau et al. (2017)
Recycled fiber facility | 67 | 2020 | 1 t of recycled fiber | LB | I-67e | Water | t | 9 | Terlau et al. (2017)
Recycled fiber facility | 67 | 2020 | 1 t of recycled fiber | UB | I-67e | Water | t | 9 | Terlau et al. (2017)
Refractory production plant, conventional | 68 | 2020 | 1 t of refractories | REF | I-68a | Broken ware | t | 0.12 | Joint Research Centre (2007)
Refractory production plant, conventional | 68 | 2020 | 1 t of refractories | LB | I-68a | Broken ware | t | 0.12 | Joint Research Centre (2007)
Refractory production plant, conventional | 68 | 2020 | 1 t of refractories | UB | I-68a | Broken ware | t | 0.12 | Joint Research Centre (2007)
Refractory production plant, conventional | 68 | 2020 | 1 t of refractories | REF | I-68b | Chromium ore | t | 0.41 | Joint Research Centre (2007)
Refractory production plant, conventional | 68 | 2020 | 1 t of refractories | LB | I-68b | Chromium ore | t | 0.41 | Joint Research Centre (2007)
Refractory production plant, conventional | 68 | 2020 | 1 t of refractories | UB | I-68b | Chromium ore | t | 0.41 | Joint Research Centre (2007)
Refractory production plant, conventional | 68 | 2020 | 1 t of refractories | REF | I-68c | Electricity | MWh | 0.36111 | Besier (2020)
Refractory production plant, conventional | 68 | 2020 | 1 t of refractories | LB | I-68c | Electricity | MWh | 0.32222 | Besier & Marsidi (2020)
Refractory production plant, conventional | 68 | 2020 | 1 t of refractories | UB | I-68c | Electricity | MWh | 0.39444 | Besier & Marsidi (2020)
Refractory production plant, conventional | 68 | 2020 | 1 t of refractories | REF | I-68d | Natural gas | MWh | 1.2083 | Besier (2020)
Refractory production plant, conventional | 68 | 2020 | 1 t of refractories | LB | I-68d | Natural gas | MWh | 1.0861 | Besier & Marsidi (2020)
Refractory production plant, conventional | 68 | 2020 | 1 t of refractories | UB | I-68d | Natural gas | MWh | 1.3278 | Besier & Marsidi (2020)
Refractory production plant, conventional | 68 | 2020 | 1 t of refractories | REF | I-68e | Sintered magnestide | t | 0.6 | Joint Research Centre (2007)
Refractory production plant, conventional | 68 | 2020 | 1 t of refractories | LB | I-68e | Sintered magnestide | t | 0.6 | Joint Research Centre (2007)
Refractory production plant, conventional | 68 | 2020 | 1 t of refractories | UB | I-68e | Sintered magnestide | t | 0.6 | Joint Research Centre (2007)
Refractory production plant, conventional | 68 | 2020 | 1 t of refractories | REF | I-68f | Sulphite liqour | t | 0.023585 | Joint Research Centre (2007), van Dam et al. (2021)
Refractory production plant, conventional | 68 | 2020 | 1 t of refractories | LB | I-68f | Sulphite liqour | t | 0.02217 | van Dam et al. (2021)
Refractory production plant, conventional | 68 | 2020 | 1 t of refractories | UB | I-68f | Sulphite liqour | t | 0.025 | Joint Research Centre (2007)
Refractory production plant, conventional | 68 | 2020 | 1 t of refractories | REF | I-68g | Water | t | 0.004717 | Joint Research Centre (2007), van Dam et al. (2021) | Both available values averaged.
Refractory production plant, conventional | 68 | 2020 | 1 t of refractories | LB | I-68g | Water | t | 0.004434 | van Dam et al. (2021)
Refractory production plant, conventional | 68 | 2020 | 1 t of refractories | UB | I-68g | Water | t | 0.005 | Joint Research Centre (2007)
Refractory production plant, directly electrified | 69 | 2020 | 1 t of refractories | REF | I-69a | Broken ware | t | --- | --- | Process facility not yet commercially available in 2020. The expected market entry year is 2030 (cf. Market_entry_years sheet).
Refractory production plant, directly electrified | 69 | 2020 | 1 t of refractories | LB | I-69a | Broken ware | t | --- | --- | Process facility not yet commercially available in 2020. The expected market entry year is 2030 (cf. Market_entry_years sheet).
Refractory production plant, directly electrified | 69 | 2020 | 1 t of refractories | UB | I-69a | Broken ware | t | --- | --- | Process facility not yet commercially available in 2020. The expected market entry year is 2030 (cf. Market_entry_years sheet).
Refractory production plant, directly electrified | 69 | 2020 | 1 t of refractories | REF | I-69b | Chromium ore | t | --- | --- | Process facility not yet commercially available in 2020. The expected market entry year is 2030 (cf. Market_entry_years sheet).
Refractory production plant, directly electrified | 69 | 2020 | 1 t of refractories | LB | I-69b | Chromium ore | t | --- | --- | Process facility not yet commercially available in 2020. The expected market entry year is 2030 (cf. Market_entry_years sheet).
Refractory production plant, directly electrified | 69 | 2020 | 1 t of refractories | UB | I-69b | Chromium ore | t | --- | --- | Process facility not yet commercially available in 2020. The expected market entry year is 2030 (cf. Market_entry_years sheet).
Refractory production plant, directly electrified | 69 | 2020 | 1 t of refractories | REF | I-69c | Electricity | MWh | --- | --- | Process facility not yet commercially available in 2020. The expected market entry year is 2030 (cf. Market_entry_years sheet).
Refractory production plant, directly electrified | 69 | 2020 | 1 t of refractories | LB | I-69c | Electricity | MWh | --- | --- | Process facility not yet commercially available in 2020. The expected market entry year is 2030 (cf. Market_entry_years sheet).
Refractory production plant, directly electrified | 69 | 2020 | 1 t of refractories | UB | I-69c | Electricity | MWh | --- | --- | Process facility not yet commercially available in 2020. The expected market entry year is 2030 (cf. Market_entry_years sheet).
Refractory production plant, directly electrified | 69 | 2020 | 1 t of refractories | REF | I-69d | Sintered magnestide | t | --- | --- | Process facility not yet commercially available in 2020. The expected market entry year is 2030 (cf. Market_entry_years sheet).
Refractory production plant, directly electrified | 69 | 2020 | 1 t of refractories | LB | I-69d | Sintered magnestide | t | --- | --- | Process facility not yet commercially available in 2020. The expected market entry year is 2030 (cf. Market_entry_years sheet).
Refractory production plant, directly electrified | 69 | 2020 | 1 t of refractories | UB | I-69d | Sintered magnestide | t | --- | --- | Process facility not yet commercially available in 2020. The expected market entry year is 2030 (cf. Market_entry_years sheet).
Refractory production plant, directly electrified | 69 | 2020 | 1 t of refractories | REF | I-69e | Sulphite liqour | t | --- | --- | Process facility not yet commercially available in 2020. The expected market entry year is 2030 (cf. Market_entry_years sheet).
Refractory production plant, directly electrified | 69 | 2020 | 1 t of refractories | LB | I-69e | Sulphite liqour | t | --- | --- | Process facility not yet commercially available in 2020. The expected market entry year is 2030 (cf. Market_entry_years sheet).
Refractory production plant, directly electrified | 69 | 2020 | 1 t of refractories | UB | I-69e | Sulphite liqour | t | --- | --- | Process facility not yet commercially available in 2020. The expected market entry year is 2030 (cf. Market_entry_years sheet).
Refractory production plant, directly electrified | 69 | 2020 | 1 t of refractories | REF | I-69f | Water | t | --- | --- | Process facility not yet commercially available in 2020. The expected market entry year is 2030 (cf. Market_entry_years sheet).
Refractory production plant, directly electrified | 69 | 2020 | 1 t of refractories | LB | I-69f | Water | t | --- | --- | Process facility not yet commercially available in 2020. The expected market entry year is 2030 (cf. Market_entry_years sheet).
Refractory production plant, directly electrified | 69 | 2020 | 1 t of refractories | UB | I-69f | Water | t | --- | --- | Process facility not yet commercially available in 2020. The expected market entry year is 2030 (cf. Market_entry_years sheet).
Refractory production plant, hydrogen-based | 70 | 2020 | 1 t of refractories | REF | I-70a | Broken ware | t | --- | --- | Process facility not yet commercially available in 2020. The expected market entry year is 2030 (cf. Market_entry_years sheet).
Refractory production plant, hydrogen-based | 70 | 2020 | 1 t of refractories | LB | I-70a | Broken ware | t | --- | --- | Process facility not yet commercially available in 2020. The expected market entry year is 2030 (cf. Market_entry_years sheet).
Refractory production plant, hydrogen-based | 70 | 2020 | 1 t of refractories | UB | I-70a | Broken ware | t | --- | --- | Process facility not yet commercially available in 2020. The expected market entry year is 2030 (cf. Market_entry_years sheet).
Refractory production plant, hydrogen-based | 70 | 2020 | 1 t of refractories | REF | I-70b | Chromium ore | t | --- | --- | Process facility not yet commercially available in 2020. The expected market entry year is 2030 (cf. Market_entry_years sheet).
Refractory production plant, hydrogen-based | 70 | 2020 | 1 t of refractories | LB | I-70b | Chromium ore | t | --- | --- | Process facility not yet commercially available in 2020. The expected market entry year is 2030 (cf. Market_entry_years sheet).
Refractory production plant, hydrogen-based | 70 | 2020 | 1 t of refractories | UB | I-70b | Chromium ore | t | --- | --- | Process facility not yet commercially available in 2020. The expected market entry year is 2030 (cf. Market_entry_years sheet).
Refractory production plant, hydrogen-based | 70 | 2020 | 1 t of refractories | REF | I-70c | Electricity | MWh | --- | --- | Process facility not yet commercially available in 2020. The expected market entry year is 2030 (cf. Market_entry_years sheet).
Refractory production plant, hydrogen-based | 70 | 2020 | 1 t of refractories | LB | I-70c | Electricity | MWh | --- | --- | Process facility not yet commercially available in 2020. The expected market entry year is 2030 (cf. Market_entry_years sheet).
Refractory production plant, hydrogen-based | 70 | 2020 | 1 t of refractories | UB | I-70c | Electricity | MWh | --- | --- | Process facility not yet commercially available in 2020. The expected market entry year is 2030 (cf. Market_entry_years sheet).
Refractory production plant, hydrogen-based | 70 | 2020 | 1 t of refractories | REF | I-70d | Hydrogen | MWh | --- | --- | Process facility not yet commercially available in 2020. The expected market entry year is 2030 (cf. Market_entry_years sheet).
Refractory production plant, hydrogen-based | 70 | 2020 | 1 t of refractories | LB | I-70d | Hydrogen | MWh | --- | --- | Process facility not yet commercially available in 2020. The expected market entry year is 2030 (cf. Market_entry_years sheet).
Refractory production plant, hydrogen-based | 70 | 2020 | 1 t of refractories | UB | I-70d | Hydrogen | MWh | --- | --- | Process facility not yet commercially available in 2020. The expected market entry year is 2030 (cf. Market_entry_years sheet).
Refractory production plant, hydrogen-based | 70 | 2020 | 1 t of refractories | REF | I-70e | Sintered magnestide | t | --- | --- | Process facility not yet commercially available in 2020. The expected market entry year is 2030 (cf. Market_entry_years sheet).
Refractory production plant, hydrogen-based | 70 | 2020 | 1 t of refractories | LB | I-70e | Sintered magnestide | t | --- | --- | Process facility not yet commercially available in 2020. The expected market entry year is 2030 (cf. Market_entry_years sheet).
Refractory production plant, hydrogen-based | 70 | 2020 | 1 t of refractories | UB | I-70e | Sintered magnestide | t | --- | --- | Process facility not yet commercially available in 2020. The expected market entry year is 2030 (cf. Market_entry_years sheet).
Refractory production plant, hydrogen-based | 70 | 2020 | 1 t of refractories | REF | I-70f | Sulphite liqour | t | --- | --- | Process facility not yet commercially available in 2020. The expected market entry year is 2030 (cf. Market_entry_years sheet).
Refractory production plant, hydrogen-based | 70 | 2020 | 1 t of refractories | LB | I-70f | Sulphite liqour | t | --- | --- | Process facility not yet commercially available in 2020. The expected market entry year is 2030 (cf. Market_entry_years sheet).
Refractory production plant, hydrogen-based | 70 | 2020 | 1 t of refractories | UB | I-70f | Sulphite liqour | t | --- | --- | Process facility not yet commercially available in 2020. The expected market entry year is 2030 (cf. Market_entry_years sheet).
Refractory production plant, hydrogen-based | 70 | 2020 | 1 t of refractories | REF | I-70g | Water | t | --- | --- | Process facility not yet commercially available in 2020. The expected market entry year is 2030 (cf. Market_entry_years sheet).
Refractory production plant, hydrogen-based | 70 | 2020 | 1 t of refractories | LB | I-70g | Water | t | --- | --- | Process facility not yet commercially available in 2020. The expected market entry year is 2030 (cf. Market_entry_years sheet).
Refractory production plant, hydrogen-based | 70 | 2020 | 1 t of refractories | UB | I-70g | Water | t | --- | --- | Process facility not yet commercially available in 2020. The expected market entry year is 2030 (cf. Market_entry_years sheet).
Rolling mill, conventional | 71 | 2020 | 1 t of rolled steel | REF | I-71a | Crude steel | t | 1.05 | Cordellt BV (2012)
Rolling mill, conventional | 71 | 2020 | 1 t of rolled steel | LB | I-71a | Crude steel | t | 1.0473 | Arens et al. (2006)
Rolling mill, conventional | 71 | 2020 | 1 t of rolled steel | UB | I-71a | Crude steel | t | 1.0526 | IEA Environmental Projects Ltd. (2013)
Rolling mill, conventional | 71 | 2020 | 1 t of rolled steel | REF | I-71b | Electricity | MWh | 0.125 | Schlomann et al. (2013)
Rolling mill, conventional | 71 | 2020 | 1 t of rolled steel | LB | I-71b | Electricity | MWh | 0.125 | Schlomann et al. (2013)
Rolling mill, conventional | 71 | 2020 | 1 t of rolled steel | UB | I-71b | Electricity | MWh | 0.125 | Schlomann et al. (2013)
Rolling mill, conventional | 71 | 2020 | 1 t of rolled steel | REF | I-71c | Natural gas/coke oven gas | MWh | 0.33278 | Schlomann et al. (2013)
Rolling mill, conventional | 71 | 2020 | 1 t of rolled steel | LB | I-71c | Natural gas/coke oven gas | MWh | 0.33278 | Schlomann et al. (2013)
Rolling mill, conventional | 71 | 2020 | 1 t of rolled steel | UB | I-71c | Natural gas/coke oven gas | MWh | 0.33278 | Schlomann et al. (2013)
Rolling mill, directly electrified | 72 | 2020 | 1 t of rolled steel | REF | I-72a | Crude steel | t | --- | --- | Process facility not yet commercially available in 2020. The expected market entry year is 2025 (cf. Market_entry_years sheet).
Rolling mill, directly electrified | 72 | 2020 | 1 t of rolled steel | LB | I-72a | Crude steel | t | --- | --- | Process facility not yet commercially available in 2020. The expected market entry year is 2025 (cf. Market_entry_years sheet).
Rolling mill, directly electrified | 72 | 2020 | 1 t of rolled steel | UB | I-72a | Crude steel | t | --- | --- | Process facility not yet commercially available in 2020. The expected market entry year is 2025 (cf. Market_entry_years sheet).
Rolling mill, directly electrified | 72 | 2020 | 1 t of rolled steel | REF | I-72b | Electricity | MWh | --- | --- | Process facility not yet commercially available in 2020. The expected market entry year is 2025 (cf. Market_entry_years sheet).
Rolling mill, directly electrified | 72 | 2020 | 1 t of rolled steel | LB | I-72b | Electricity | MWh | --- | --- | Process facility not yet commercially available in 2020. The expected market entry year is 2025 (cf. Market_entry_years sheet).
Rolling mill, directly electrified | 72 | 2020 | 1 t of rolled steel | UB | I-72b | Electricity | MWh | --- | --- | Process facility not yet commercially available in 2020. The expected market entry year is 2025 (cf. Market_entry_years sheet).
Rolling mill, hydrogen-based | 73 | 2020 | 1 t of rolled steel | REF | I-73a | Crude steel | t | --- | --- | Process facility not yet commercially available in 2020. The expected market entry year is 2025 (cf. Market_entry_years sheet).
Rolling mill, hydrogen-based | 73 | 2020 | 1 t of rolled steel | LB | I-73a | Crude steel | t | --- | --- | Process facility not yet commercially available in 2020. The expected market entry year is 2025 (cf. Market_entry_years sheet).
Rolling mill, hydrogen-based | 73 | 2020 | 1 t of rolled steel | UB | I-73a | Crude steel | t | --- | --- | Process facility not yet commercially available in 2020. The expected market entry year is 2025 (cf. Market_entry_years sheet).
Rolling mill, hydrogen-based | 73 | 2020 | 1 t of rolled steel | REF | I-73b | Electricity | MWh | --- | --- | Process facility not yet commercially available in 2020. The expected market entry year is 2025 (cf. Market_entry_years sheet).
Rolling mill, hydrogen-based | 73 | 2020 | 1 t of rolled steel | LB | I-73b | Electricity | MWh | --- | --- | Process facility not yet commercially available in 2020. The expected market entry year is 2025 (cf. Market_entry_years sheet).
Rolling mill, hydrogen-based | 73 | 2020 | 1 t of rolled steel | UB | I-73b | Electricity | MWh | --- | --- | Process facility not yet commercially available in 2020. The expected market entry year is 2025 (cf. Market_entry_years sheet).
Rolling mill, hydrogen-based | 73 | 2020 | 1 t of rolled steel | REF | I-73c | Hydrogen | MWh | --- | --- | Process facility not yet commercially available in 2020. The expected market entry year is 2025 (cf. Market_entry_years sheet).
Rolling mill, hydrogen-based | 73 | 2020 | 1 t of rolled steel | LB | I-73c | Hydrogen | MWh | --- | --- | Process facility not yet commercially available in 2020. The expected market entry year is 2025 (cf. Market_entry_years sheet).
Rolling mill, hydrogen-based | 73 | 2020 | 1 t of rolled steel | UB | I-73c | Hydrogen | MWh | --- | --- | Process facility not yet commercially available in 2020. The expected market entry year is 2025 (cf. Market_entry_years sheet).
Sinter plant | 74 | 2020 | 1 t of sinter | REF | I-74a | Calcium carbonate | t | 0.155 | Lechtenböhmer et al. (2006)
Sinter plant | 74 | 2020 | 1 t of sinter | LB | I-74a | Calcium carbonate | t | 0.15 | Cordellt BV (2012)
Sinter plant | 74 | 2020 | 1 t of sinter | UB | I-74a | Calcium carbonate | t | 0.18 | van Dam et al. (2021)
Sinter plant | 74 | 2020 | 1 t of sinter | REF | I-74b | Coke | t | 0.04 | van Dam et al. (2021)
Sinter plant | 74 | 2020 | 1 t of sinter | LB | I-74b | Coke | t | 0.04 | van Dam et al. (2021)
Sinter plant | 74 | 2020 | 1 t of sinter | UB | I-74b | Coke | t | 0.04 | van Dam et al. (2021)
Sinter plant | 74 | 2020 | 1 t of sinter | REF | I-74c | Coke oven gas | MWh | 0.021 | IEA Environmental Projects Ltd. (2013)
Sinter plant | 74 | 2020 | 1 t of sinter | LB | I-74c | Coke oven gas | MWh | 0.011111 | IEA Environmental Projects Ltd. (2013)
Sinter plant | 74 | 2020 | 1 t of sinter | UB | I-74c | Coke oven gas | MWh | 0.046667 | Daniëls (2002)
Sinter plant | 74 | 2020 | 1 t of sinter | REF | I-74d | Electricity | MWh | 0.034444 | van Dam et al. (2021)
Sinter plant | 74 | 2020 | 1 t of sinter | LB | I-74d | Electricity | MWh | 0.032 | IEA Environmental Projects Ltd. (2013)
Sinter plant | 74 | 2020 | 1 t of sinter | UB | I-74d | Electricity | MWh | 0.036111 | Rehfeldt et al. (2018)
Sinter plant | 74 | 2020 | 1 t of sinter | REF | I-74e | Iron ore | t | 0.8 | van Dam et al. (2021)
Sinter plant | 74 | 2020 | 1 t of sinter | LB | I-74e | Iron ore | t | 0.8 | van Dam et al. (2021)
Sinter plant | 74 | 2020 | 1 t of sinter | UB | I-74e | Iron ore | t | 0.8 | van Dam et al. (2021)
Solvay process plant, conventional | 75 | 2020 | 1 t of soda ash | REF | I-75a | Ammonia | t | 0.00145 | Rumayo et al. (2020)
Solvay process plant, conventional | 75 | 2020 | 1 t of soda ash | LB | I-75a | Ammonia | t | 0.00145 | Rumayo et al. (2020)
Solvay process plant, conventional | 75 | 2020 | 1 t of soda ash | UB | I-75a | Ammonia | t | 0.00145 | Rumayo et al. (2020)
Solvay process plant, conventional | 75 | 2020 | 1 t of soda ash | REF | I-75b | Electricity | MWh | 0.09 | Rumayo et al. (2020)
Solvay process plant, conventional | 75 | 2020 | 1 t of soda ash | LB | I-75b | Electricity | MWh | 0.09 | Rumayo et al. (2020)
Solvay process plant, conventional | 75 | 2020 | 1 t of soda ash | UB | I-75b | Electricity | MWh | 0.09 | Rumayo et al. (2020)
Solvay process plant, conventional | 75 | 2020 | 1 t of soda ash | REF | I-75c | Quicklime | t | 0.83143 | Do (2012), Rumayo et al. (2020)
Solvay process plant, conventional | 75 | 2020 | 1 t of soda ash | LB | I-75c | Quicklime | t | 0.83143 | Do (2012), Rumayo et al. (2020)
Solvay process plant, conventional | 75 | 2020 | 1 t of soda ash | UB | I-75c | Quicklime | t | 0.83143 | Do (2012), Rumayo et al. (2020)
Solvay process plant, conventional | 75 | 2020 | 1 t of soda ash | REF | I-75d | Sodium chloride | t | 1.6075 | Rumayo et al. (2020), Umweltbundesamt (2020d)
Solvay process plant, conventional | 75 | 2020 | 1 t of soda ash | LB | I-75d | Sodium chloride | t | 1.55 | Umweltbundesamt (2020d)
Solvay process plant, conventional | 75 | 2020 | 1 t of soda ash | UB | I-75d | Sodium chloride | t | 1.665 | Rumayo et al. (2020)
Solvay process plant, conventional | 75 | 2020 | 1 t of soda ash | REF | I-75e | Steam | MWh | 2.0953 | Umweltbundesamt (2020d)
Solvay process plant, conventional | 75 | 2020 | 1 t of soda ash | LB | I-75e | Steam | MWh | 2.0953 | Umweltbundesamt (2020d)
Solvay process plant, conventional | 75 | 2020 | 1 t of soda ash | UB | I-75e | Steam | MWh | 2.0953 | Rumayo et al. (2020)
Solvay process plant, conventional | 75 | 2020 | 1 t of soda ash | REF | I-75f | Water | t | 62.5 | Umweltbundesamt (2020d)
Solvay process plant, conventional | 75 | 2020 | 1 t of soda ash | LB | I-75f | Water | t | 62.5 | Umweltbundesamt (2020d)
Solvay process plant, conventional | 75 | 2020 | 1 t of soda ash | UB | I-75f | Water | t | 62.5 | Umweltbundesamt (2020d)
Solvay process plant, low-carbon | 76 | 2020 | 1 t of soda ash | REF | I-76a | Ammonia | t | --- | --- | Process facility not yet commercially available in 2020. The expected market entry year is 2031 (cf. Market_entry_years sheet).
Solvay process plant, low-carbon | 76 | 2020 | 1 t of soda ash | LB | I-76a | Ammonia | t | --- | --- | Process facility not yet commercially available in 2020. The expected market entry year is 2031 (cf. Market_entry_years sheet).
Solvay process plant, low-carbon | 76 | 2020 | 1 t of soda ash | UB | I-76a | Ammonia | t | --- | --- | Process facility not yet commercially available in 2020. The expected market entry year is 2031 (cf. Market_entry_years sheet).
Solvay process plant, low-carbon | 76 | 2020 | 1 t of soda ash | REF | I-76b | Electricity | MWh | --- | --- | Process facility not yet commercially available in 2020. The expected market entry year is 2031 (cf. Market_entry_years sheet).
Solvay process plant, low-carbon | 76 | 2020 | 1 t of soda ash | LB | I-76b | Electricity | MWh | --- | --- | Process facility not yet commercially available in 2020. The expected market entry year is 2031 (cf. Market_entry_years sheet).
Solvay process plant, low-carbon | 76 | 2020 | 1 t of soda ash | UB | I-76b | Electricity | MWh | --- | --- | Process facility not yet commercially available in 2020. The expected market entry year is 2031 (cf. Market_entry_years sheet).
Solvay process plant, low-carbon | 76 | 2020 | 1 t of soda ash | REF | I-76c | Quicklime | t | --- | --- | Process facility not yet commercially available in 2020. The expected market entry year is 2031 (cf. Market_entry_years sheet).
Solvay process plant, low-carbon | 76 | 2020 | 1 t of soda ash | LB | I-76c | Quicklime | t | --- | --- | Process facility not yet commercially available in 2020. The expected market entry year is 2031 (cf. Market_entry_years sheet).
Solvay process plant, low-carbon | 76 | 2020 | 1 t of soda ash | UB | I-76c | Quicklime | t | --- | --- | Process facility not yet commercially available in 2020. The expected market entry year is 2031 (cf. Market_entry_years sheet).
Solvay process plant, low-carbon | 76 | 2020 | 1 t of soda ash | REF | I-76d | Sodium chloride | t | --- | --- | Process facility not yet commercially available in 2020. The expected market entry year is 2031 (cf. Market_entry_years sheet).
Solvay process plant, low-carbon | 76 | 2020 | 1 t of soda ash | LB | I-76d | Sodium chloride | t | --- | --- | Process facility not yet commercially available in 2020. The expected market entry year is 2031 (cf. Market_entry_years sheet).
Solvay process plant, low-carbon | 76 | 2020 | 1 t of soda ash | UB | I-76d | Sodium chloride | t | --- | --- | Process facility not yet commercially available in 2020. The expected market entry year is 2031 (cf. Market_entry_years sheet).
Solvay process plant, low-carbon | 76 | 2020 | 1 t of soda ash | REF | I-76e | Steam | MWh | --- | --- | Process facility not yet commercially available in 2020. The expected market entry year is 2031 (cf. Market_entry_years sheet).
Solvay process plant, low-carbon | 76 | 2020 | 1 t of soda ash | LB | I-76e | Steam | MWh | --- | --- | Process facility not yet commercially available in 2020. The expected market entry year is 2031 (cf. Market_entry_years sheet).
Solvay process plant, low-carbon | 76 | 2020 | 1 t of soda ash | UB | I-76e | Steam | MWh | --- | --- | Process facility not yet commercially available in 2020. The expected market entry year is 2031 (cf. Market_entry_years sheet).
Solvay process plant, low-carbon | 76 | 2020 | 1 t of soda ash | REF | I-76f | Water | t | --- | --- | Process facility not yet commercially available in 2020. The expected market entry year is 2031 (cf. Market_entry_years sheet).
Solvay process plant, low-carbon | 76 | 2020 | 1 t of soda ash | LB | I-76f | Water | t | --- | --- | Process facility not yet commercially available in 2020. The expected market entry year is 2031 (cf. Market_entry_years sheet).
Solvay process plant, low-carbon | 76 | 2020 | 1 t of soda ash | UB | I-76f | Water | t | --- | --- | Process facility not yet commercially available in 2020. The expected market entry year is 2031 (cf. Market_entry_years sheet).
Steam boiler, conventional | 77 | 2020 | 1 MWh of steam | REF | I-77a | Natural gas | MWh | 1.09 | Lyons et al. (2018)
Steam boiler, conventional | 77 | 2020 | 1 MWh of steam | LB | I-77a | Natural gas | MWh | 1.087 | Danish Energy Agency (2022), Umweltbundesamt (2020m)
Steam boiler, conventional | 77 | 2020 | 1 MWh of steam | UB | I-77a | Natural gas | MWh | 1.1111 | van Dam et al. (2021)
Steam boiler, hydrogen-based | 78 | 2020 | 1 MWh of steam | REF | I-78a | Hydrogen | MWh | 1.09 | Lyons et al. (2018)
Steam boiler, hydrogen-based | 78 | 2020 | 1 MWh of steam | LB | I-78a | Hydrogen | MWh | 1.087 | Danish Energy Agency (2022), Lux & Pfluger (2020)
Steam boiler, hydrogen-based | 78 | 2020 | 1 MWh of steam | UB | I-78a | Hydrogen | MWh | 1.1111 | van Dam et al. (2021)
Steam cracker, conventional | 79 | 2020 | 1 t of high value chemicals | REF | I-79a | Butane | MWh | 0 | Lee & Elgowainy (2018)
Steam cracker, conventional | 79 | 2020 | 1 t of high value chemicals | LB | I-79a | Butane | MWh | 0 | Young et al. (2021)
Steam cracker, conventional | 79 | 2020 | 1 t of high value chemicals | UB | I-79a | Butane | MWh | 0.044677 | Tominaga & Tamaki (1997)
Steam cracker, conventional | 79 | 2020 | 1 t of high value chemicals | REF | I-79b | Butatriene | MWh | 0.017905 | Lee & Elgowainy (2018), Young et al. (2021)
Steam cracker, conventional | 79 | 2020 | 1 t of high value chemicals | LB | I-79b | Butatriene | MWh | 0.017472 | Young et al. (2021)
Steam cracker, conventional | 79 | 2020 | 1 t of high value chemicals | UB | I-79b | Butatriene | MWh | 0 | Tominaga & Tamaki (1997)
Steam cracker, conventional | 79 | 2020 | 1 t of high value chemicals | REF | I-79c | Butene | MWh | 0.90725 | Lee & Elgowainy (2018)
Steam cracker, conventional | 79 | 2020 | 1 t of high value chemicals | LB | I-79c | Butene | MWh | 1.1335 | Young et al. (2021)
Steam cracker, conventional | 79 | 2020 | 1 t of high value chemicals | UB | I-79c | Butene | MWh | 0.84092 | Tominaga & Tamaki (1997)
Steam cracker, conventional | 79 | 2020 | 1 t of high value chemicals | REF | I-79d | Electricity | MWh | 0.13153 | Geres et al. (2019), van Dam et al. (2021) | Both available values averaged.
Steam cracker, conventional | 79 | 2020 | 1 t of high value chemicals | LB | I-79d | Electricity | MWh | 0.1 | Geres et al. (2019)
Steam cracker, conventional | 79 | 2020 | 1 t of high value chemicals | UB | I-79d | Electricity | MWh | 0.16306 | van Dam et al. (2021)
Steam cracker, conventional | 79 | 2020 | 1 t of high value chemicals | REF | I-79e | Ethane | MWh | 0 | Lee & Elgowainy (2018)
Steam cracker, conventional | 79 | 2020 | 1 t of high value chemicals | LB | I-79e | Ethane | MWh | 0 | Young et al. (2021)
Steam cracker, conventional | 79 | 2020 | 1 t of high value chemicals | UB | I-79e | Ethane | MWh | 0.79677 | Tominaga & Tamaki (1997)
Steam cracker, conventional | 79 | 2020 | 1 t of high value chemicals | REF | I-79f | Ethyne | MWh | 0.077192 | Lee & Elgowainy (2018), Young et al. (2021)
Steam cracker, conventional | 79 | 2020 | 1 t of high value chemicals | LB | I-79f | Ethyne | MWh | 0.075322 | Young et al. (2021)
Steam cracker, conventional | 79 | 2020 | 1 t of high value chemicals | UB | I-79f | Ethyne | MWh | 0.16271 | Tominaga & Tamaki (1997)
Steam cracker, conventional | 79 | 2020 | 1 t of high value chemicals | REF | I-79g | Fuel oil | MWh | 0.90672 | Lee & Elgowainy (2018), Young et al. (2021)
Steam cracker, conventional | 79 | 2020 | 1 t of high value chemicals | LB | I-79g | Fuel oil | MWh | 0.47872 | Young et al. (2021)
Steam cracker, conventional | 79 | 2020 | 1 t of high value chemicals | UB | I-79g | Fuel oil | MWh | 0.72618 | Tominaga & Tamaki (1997)
Steam cracker, conventional | 79 | 2020 | 1 t of high value chemicals | REF | I-79h | Hydrogen | MWh | 0.47748 | Lee & Elgowainy (2018)
Steam cracker, conventional | 79 | 2020 | 1 t of high value chemicals | LB | I-79h | Hydrogen | MWh | 0.56945 | Young et al. (2021)
Steam cracker, conventional | 79 | 2020 | 1 t of high value chemicals | UB | I-79h | Hydrogen | MWh | 0.46162 | Tominaga & Tamaki (1997)
Steam cracker, conventional | 79 | 2020 | 1 t of high value chemicals | REF | I-79i | Methane | MWh | 3.256 | Lee & Elgowainy (2018)
Steam cracker, conventional | 79 | 2020 | 1 t of high value chemicals | LB | I-79i | Methane | MWh | 3.0258 | Young et al. (2021)
Steam cracker, conventional | 79 | 2020 | 1 t of high value chemicals | UB | I-79i | Methane | MWh | 3.4287 | Tominaga & Tamaki (1997)
Steam cracker, conventional | 79 | 2020 | 1 t of high value chemicals | REF | I-79j | Naphtha | t | 1.5916 | Lee & Elgowainy (2018)
Steam cracker, conventional | 79 | 2020 | 1 t of high value chemicals | LB | I-79j | Naphtha | t | 1.553 | Young et al. (2021)
Steam cracker, conventional | 79 | 2020 | 1 t of high value chemicals | UB | I-79j | Naphtha | t | 1.6103 | Tominaga & Tamaki (1997)
Steam cracker, conventional | 79 | 2020 | 1 t of high value chemicals | REF | I-79k | Propane | MWh | 0 | Lee & Elgowainy (2018)
Steam cracker, conventional | 79 | 2020 | 1 t of high value chemicals | LB | I-79k | Propane | MWh | 0 | Young et al. (2021)
Steam cracker, conventional | 79 | 2020 | 1 t of high value chemicals | UB | I-79k | Propane | MWh | 0.055918 | Tominaga & Tamaki (1997)
Steam cracker, conventional | 79 | 2020 | 1 t of high value chemicals | REF | I-79l | Propyne | MWh | 0.12149 | Lee & Elgowainy (2018), Young et al. (2021)
Steam cracker, conventional | 79 | 2020 | 1 t of high value chemicals | LB | I-79l | Propyne | MWh | 0.11855 | Young et al. (2021)
Steam cracker, conventional | 79 | 2020 | 1 t of high value chemicals | UB | I-79l | Propyne | MWh | 0.2356 | Tominaga & Tamaki (1997)
Steam cracker, conventional | 79 | 2020 | 1 t of high value chemicals | REF | I-79m | Pyrolysis gasoline | MWh | 2.1106 | Lee & Elgowainy (2018), Young et al. (2021)
Steam cracker, conventional | 79 | 2020 | 1 t of high value chemicals | LB | I-79m | Pyrolysis gasoline | MWh | 2.0595 | Young et al. (2021)
Steam cracker, conventional | 79 | 2020 | 1 t of high value chemicals | UB | I-79m | Pyrolysis gasoline | MWh | 1.456 | Tominaga & Tamaki (1997)
Steam cracker, directly electrified | 80 | 2020 | 1 t of high value chemicals | REF | I-80a | Butane | MWh | --- | --- | Process facility not yet commercially available in 2020. The expected market entry year is 2030 (cf. Market_entry_years sheet).
Steam cracker, directly electrified | 80 | 2020 | 1 t of high value chemicals | LB | I-80a | Butane | MWh | --- | --- | Process facility not yet commercially available in 2020. The expected market entry year is 2030 (cf. Market_entry_years sheet).
Steam cracker, directly electrified | 80 | 2020 | 1 t of high value chemicals | UB | I-80a | Butane | MWh | --- | --- | Process facility not yet commercially available in 2020. The expected market entry year is 2030 (cf. Market_entry_years sheet).
Steam cracker, directly electrified | 80 | 2020 | 1 t of high value chemicals | REF | I-80b | Butatriene | MWh | --- | --- | Process facility not yet commercially available in 2020. The expected market entry year is 2030 (cf. Market_entry_years sheet).
Steam cracker, directly electrified | 80 | 2020 | 1 t of high value chemicals | LB | I-80b | Butatriene | MWh | --- | --- | Process facility not yet commercially available in 2020. The expected market entry year is 2030 (cf. Market_entry_years sheet).
Steam cracker, directly electrified | 80 | 2020 | 1 t of high value chemicals | UB | I-80b | Butatriene | MWh | --- | --- | Process facility not yet commercially available in 2020. The expected market entry year is 2030 (cf. Market_entry_years sheet).
Steam cracker, directly electrified | 80 | 2020 | 1 t of high value chemicals | REF | I-80c | Butene | MWh | --- | --- | Process facility not yet commercially available in 2020. The expected market entry year is 2030 (cf. Market_entry_years sheet).
Steam cracker, directly electrified | 80 | 2020 | 1 t of high value chemicals | LB | I-80c | Butene | MWh | --- | --- | Process facility not yet commercially available in 2020. The expected market entry year is 2030 (cf. Market_entry_years sheet).
Steam cracker, directly electrified | 80 | 2020 | 1 t of high value chemicals | UB | I-80c | Butene | MWh | --- | --- | Process facility not yet commercially available in 2020. The expected market entry year is 2030 (cf. Market_entry_years sheet).
Steam cracker, directly electrified | 80 | 2020 | 1 t of high value chemicals | REF | I-80d | Electricity | MWh | --- | --- | Process facility not yet commercially available in 2020. The expected market entry year is 2030 (cf. Market_entry_years sheet).
Steam cracker, directly electrified | 80 | 2020 | 1 t of high value chemicals | LB | I-80d | Electricity | MWh | --- | --- | Process facility not yet commercially available in 2020. The expected market entry year is 2030 (cf. Market_entry_years sheet).
Steam cracker, directly electrified | 80 | 2020 | 1 t of high value chemicals | UB | I-80d | Electricity | MWh | --- | --- | Process facility not yet commercially available in 2020. The expected market entry year is 2030 (cf. Market_entry_years sheet).
Steam cracker, directly electrified | 80 | 2020 | 1 t of high value chemicals | REF | I-80e | Ethane | MWh | --- | --- | Process facility not yet commercially available in 2020. The expected market entry year is 2030 (cf. Market_entry_years sheet).
Steam cracker, directly electrified | 80 | 2020 | 1 t of high value chemicals | LB | I-80e | Ethane | MWh | --- | --- | Process facility not yet commercially available in 2020. The expected market entry year is 2030 (cf. Market_entry_years sheet).
Steam cracker, directly electrified | 80 | 2020 | 1 t of high value chemicals | UB | I-80e | Ethane | MWh | --- | --- | Process facility not yet commercially available in 2020. The expected market entry year is 2030 (cf. Market_entry_years sheet).
Steam cracker, directly electrified | 80 | 2020 | 1 t of high value chemicals | REF | I-80f | Ethyne | MWh | --- | --- | Process facility not yet commercially available in 2020. The expected market entry year is 2030 (cf. Market_entry_years sheet).
Steam cracker, directly electrified | 80 | 2020 | 1 t of high value chemicals | LB | I-80f | Ethyne | MWh | --- | --- | Process facility not yet commercially available in 2020. The expected market entry year is 2030 (cf. Market_entry_years sheet).
Steam cracker, directly electrified | 80 | 2020 | 1 t of high value chemicals | UB | I-80f | Ethyne | MWh | --- | --- | Process facility not yet commercially available in 2020. The expected market entry year is 2030 (cf. Market_entry_years sheet).
Steam cracker, directly electrified | 80 | 2020 | 1 t of high value chemicals | REF | I-80g | Hydrogen | MWh | --- | --- | Process facility not yet commercially available in 2020. The expected market entry year is 2030 (cf. Market_entry_years sheet).
Steam cracker, directly electrified | 80 | 2020 | 1 t of high value chemicals | LB | I-80g | Hydrogen | MWh | --- | --- | Process facility not yet commercially available in 2020. The expected market entry year is 2030 (cf. Market_entry_years sheet).
Steam cracker, directly electrified | 80 | 2020 | 1 t of high value chemicals | UB | I-80g | Hydrogen | MWh | --- | --- | Process facility not yet commercially available in 2020. The expected market entry year is 2030 (cf. Market_entry_years sheet).
Steam cracker, directly electrified | 80 | 2020 | 1 t of high value chemicals | REF | I-80h | Naphtha | t | --- | --- | Process facility not yet commercially available in 2020. The expected market entry year is 2030 (cf. Market_entry_years sheet).
Steam cracker, directly electrified | 80 | 2020 | 1 t of high value chemicals | LB | I-80h | Naphtha | t | --- | --- | Process facility not yet commercially available in 2020. The expected market entry year is 2030 (cf. Market_entry_years sheet).
Steam cracker, directly electrified | 80 | 2020 | 1 t of high value chemicals | UB | I-80h | Naphtha | t | --- | --- | Process facility not yet commercially available in 2020. The expected market entry year is 2030 (cf. Market_entry_years sheet).
Steam cracker, directly electrified | 80 | 2020 | 1 t of high value chemicals | REF | I-80i | Propane | MWh | --- | --- | Process facility not yet commercially available in 2020. The expected market entry year is 2030 (cf. Market_entry_years sheet).
Steam cracker, directly electrified | 80 | 2020 | 1 t of high value chemicals | LB | I-80i | Propane | MWh | --- | --- | Process facility not yet commercially available in 2020. The expected market entry year is 2030 (cf. Market_entry_years sheet).
Steam cracker, directly electrified | 80 | 2020 | 1 t of high value chemicals | UB | I-80i | Propane | MWh | --- | --- | Process facility not yet commercially available in 2020. The expected market entry year is 2030 (cf. Market_entry_years sheet).
Steam cracker, directly electrified | 80 | 2020 | 1 t of high value chemicals | REF | I-80j | Propyne | MWh | --- | --- | Process facility not yet commercially available in 2020. The expected market entry year is 2030 (cf. Market_entry_years sheet).
Steam cracker, directly electrified | 80 | 2020 | 1 t of high value chemicals | LB | I-80j | Propyne | MWh | --- | --- | Process facility not yet commercially available in 2020. The expected market entry year is 2030 (cf. Market_entry_years sheet).
Steam cracker, directly electrified | 80 | 2020 | 1 t of high value chemicals | UB | I-80j | Propyne | MWh | --- | --- | Process facility not yet commercially available in 2020. The expected market entry year is 2030 (cf. Market_entry_years sheet).
Steam cracker, directly electrified | 80 | 2020 | 1 t of high value chemicals | REF | I-80k | Pyrolysis gasoline | MWh | --- | --- | Process facility not yet commercially available in 2020. The expected market entry year is 2030 (cf. Market_entry_years sheet).
Steam cracker, directly electrified | 80 | 2020 | 1 t of high value chemicals | LB | I-80k | Pyrolysis gasoline | MWh | --- | --- | Process facility not yet commercially available in 2020. The expected market entry year is 2030 (cf. Market_entry_years sheet).
Steam cracker, directly electrified | 80 | 2020 | 1 t of high value chemicals | UB | I-80k | Pyrolysis gasoline | MWh | --- | --- | Process facility not yet commercially available in 2020. The expected market entry year is 2030 (cf. Market_entry_years sheet).
Steam cracker, hydrogen-based | 81 | 2020 | 1 t of high value chemicals | REF | I-81a | Butane | MWh | --- | --- | Process facility not yet commercially available in 2020. The expected market entry year is 2025 (cf. Market_entry_years sheet).
Steam cracker, hydrogen-based | 81 | 2020 | 1 t of high value chemicals | LB | I-81a | Butane | MWh | --- | --- | Process facility not yet commercially available in 2020. The expected market entry year is 2025 (cf. Market_entry_years sheet).
Steam cracker, hydrogen-based | 81 | 2020 | 1 t of high value chemicals | UB | I-81a | Butane | MWh | --- | --- | Process facility not yet commercially available in 2020. The expected market entry year is 2025 (cf. Market_entry_years sheet).
Steam cracker, hydrogen-based | 81 | 2020 | 1 t of high value chemicals | REF | I-81b | Butatriene | MWh | --- | --- | Process facility not yet commercially available in 2020. The expected market entry year is 2025 (cf. Market_entry_years sheet).
Steam cracker, hydrogen-based | 81 | 2020 | 1 t of high value chemicals | LB | I-81b | Butatriene | MWh | --- | --- | Process facility not yet commercially available in 2020. The expected market entry year is 2025 (cf. Market_entry_years sheet).
Steam cracker, hydrogen-based | 81 | 2020 | 1 t of high value chemicals | UB | I-81b | Butatriene | MWh | --- | --- | Process facility not yet commercially available in 2020. The expected market entry year is 2025 (cf. Market_entry_years sheet).
Steam cracker, hydrogen-based | 81 | 2020 | 1 t of high value chemicals | REF | I-81c | Butene | MWh | --- | --- | Process facility not yet commercially available in 2020. The expected market entry year is 2025 (cf. Market_entry_years sheet).
Steam cracker, hydrogen-based | 81 | 2020 | 1 t of high value chemicals | LB | I-81c | Butene | MWh | --- | --- | Process facility not yet commercially available in 2020. The expected market entry year is 2025 (cf. Market_entry_years sheet).
Steam cracker, hydrogen-based | 81 | 2020 | 1 t of high value chemicals | UB | I-81c | Butene | MWh | --- | --- | Process facility not yet commercially available in 2020. The expected market entry year is 2025 (cf. Market_entry_years sheet).
Steam cracker, hydrogen-based | 81 | 2020 | 1 t of high value chemicals | REF | I-81d | Electricity | MWh | --- | --- | Process facility not yet commercially available in 2020. The expected market entry year is 2025 (cf. Market_entry_years sheet).
Steam cracker, hydrogen-based | 81 | 2020 | 1 t of high value chemicals | LB | I-81d | Electricity | MWh | --- | --- | Process facility not yet commercially available in 2020. The expected market entry year is 2025 (cf. Market_entry_years sheet).
Steam cracker, hydrogen-based | 81 | 2020 | 1 t of high value chemicals | UB | I-81d | Electricity | MWh | --- | --- | Process facility not yet commercially available in 2020. The expected market entry year is 2025 (cf. Market_entry_years sheet).
Steam cracker, hydrogen-based | 81 | 2020 | 1 t of high value chemicals | REF | I-81e | Ethane | MWh | --- | --- | Process facility not yet commercially available in 2020. The expected market entry year is 2025 (cf. Market_entry_years sheet).
Steam cracker, hydrogen-based | 81 | 2020 | 1 t of high value chemicals | LB | I-81e | Ethane | MWh | --- | --- | Process facility not yet commercially available in 2020. The expected market entry year is 2025 (cf. Market_entry_years sheet).
Steam cracker, hydrogen-based | 81 | 2020 | 1 t of high value chemicals | UB | I-81e | Ethane | MWh | --- | --- | Process facility not yet commercially available in 2020. The expected market entry year is 2025 (cf. Market_entry_years sheet).
Steam cracker, hydrogen-based | 81 | 2020 | 1 t of high value chemicals | REF | I-81f | Ethyne | MWh | --- | --- | Process facility not yet commercially available in 2020. The expected market entry year is 2025 (cf. Market_entry_years sheet).
Steam cracker, hydrogen-based | 81 | 2020 | 1 t of high value chemicals | LB | I-81f | Ethyne | MWh | --- | --- | Process facility not yet commercially available in 2020. The expected market entry year is 2025 (cf. Market_entry_years sheet).
Steam cracker, hydrogen-based | 81 | 2020 | 1 t of high value chemicals | UB | I-81f | Ethyne | MWh | --- | --- | Process facility not yet commercially available in 2020. The expected market entry year is 2025 (cf. Market_entry_years sheet).
Steam cracker, hydrogen-based | 81 | 2020 | 1 t of high value chemicals | REF | I-81g | Hydrogen | MWh | --- | --- | Process facility not yet commercially available in 2020. The expected market entry year is 2025 (cf. Market_entry_years sheet).
Steam cracker, hydrogen-based | 81 | 2020 | 1 t of high value chemicals | LB | I-81g | Hydrogen | MWh | --- | --- | Process facility not yet commercially available in 2020. The expected market entry year is 2025 (cf. Market_entry_years sheet).
Steam cracker, hydrogen-based | 81 | 2020 | 1 t of high value chemicals | UB | I-81g | Hydrogen | MWh | --- | --- | Process facility not yet commercially available in 2020. The expected market entry year is 2025 (cf. Market_entry_years sheet).
Steam cracker, hydrogen-based | 81 | 2020 | 1 t of high value chemicals | REF | I-81h | Naphtha | t | --- | --- | Process facility not yet commercially available in 2020. The expected market entry year is 2025 (cf. Market_entry_years sheet).
Steam cracker, hydrogen-based | 81 | 2020 | 1 t of high value chemicals | LB | I-81h | Naphtha | t | --- | --- | Process facility not yet commercially available in 2020. The expected market entry year is 2025 (cf. Market_entry_years sheet).
Steam cracker, hydrogen-based | 81 | 2020 | 1 t of high value chemicals | UB | I-81h | Naphtha | t | --- | --- | Process facility not yet commercially available in 2020. The expected market entry year is 2025 (cf. Market_entry_years sheet).
Steam cracker, hydrogen-based | 81 | 2020 | 1 t of high value chemicals | REF | I-81i | Propane | MWh | --- | --- | Process facility not yet commercially available in 2020. The expected market entry year is 2025 (cf. Market_entry_years sheet).
Steam cracker, hydrogen-based | 81 | 2020 | 1 t of high value chemicals | LB | I-81i | Propane | MWh | --- | --- | Process facility not yet commercially available in 2020. The expected market entry year is 2025 (cf. Market_entry_years sheet).
Steam cracker, hydrogen-based | 81 | 2020 | 1 t of high value chemicals | UB | I-81i | Propane | MWh | --- | --- | Process facility not yet commercially available in 2020. The expected market entry year is 2025 (cf. Market_entry_years sheet).
Steam cracker, hydrogen-based | 81 | 2020 | 1 t of high value chemicals | REF | I-81j | Propyne | MWh | --- | --- | Process facility not yet commercially available in 2020. The expected market entry year is 2025 (cf. Market_entry_years sheet).
Steam cracker, hydrogen-based | 81 | 2020 | 1 t of high value chemicals | LB | I-81j | Propyne | MWh | --- | --- | Process facility not yet commercially available in 2020. The expected market entry year is 2025 (cf. Market_entry_years sheet).
Steam cracker, hydrogen-based | 81 | 2020 | 1 t of high value chemicals | UB | I-81j | Propyne | MWh | --- | --- | Process facility not yet commercially available in 2020. The expected market entry year is 2025 (cf. Market_entry_years sheet).
Steam cracker, hydrogen-based | 81 | 2020 | 1 t of high value chemicals | REF | I-81k | Pyrolysis gasoline | MWh | --- | --- | Process facility not yet commercially available in 2020. The expected market entry year is 2025 (cf. Market_entry_years sheet).
Steam cracker, hydrogen-based | 81 | 2020 | 1 t of high value chemicals | LB | I-81k | Pyrolysis gasoline | MWh | --- | --- | Process facility not yet commercially available in 2020. The expected market entry year is 2025 (cf. Market_entry_years sheet).
Steam cracker, hydrogen-based | 81 | 2020 | 1 t of high value chemicals | UB | I-81k | Pyrolysis gasoline | MWh | --- | --- | Process facility not yet commercially available in 2020. The expected market entry year is 2025 (cf. Market_entry_years sheet).
Steam reformer | 82 | 2020 | 1 MWh of hydrogen | REF | I-82a | Electricity | MWh | 0.0040837 | Budsberg et al. (2015)
Steam reformer | 82 | 2020 | 1 MWh of hydrogen | LB | I-82a | Electricity | MWh | 0.0040837 | Budsberg et al. (2015)
Steam reformer | 82 | 2020 | 1 MWh of hydrogen | UB | I-82a | Electricity | MWh | 0.0040837 | Budsberg et al. (2015)
Steam reformer | 82 | 2020 | 1 MWh of hydrogen | REF | I-82b | Natural gas | MWh | 1.2404 | International Energy Agency (2015)
Steam reformer | 82 | 2020 | 1 MWh of hydrogen | LB | I-82b | Natural gas | MWh | 1.2048 | Kreidelmeyer et al. (2020)
Steam reformer | 82 | 2020 | 1 MWh of hydrogen | UB | I-82b | Natural gas | MWh | 1.2793 | Budsberg et al. (2015), International Energy Agency (2015)
Steam reformer | 82 | 2020 | 1 MWh of hydrogen | REF | I-82c | Water | t | 0.48905 | Budsberg et al. (2015)
Steam reformer | 82 | 2020 | 1 MWh of hydrogen | LB | I-82c | Water | t | 0.48905 | Budsberg et al. (2015)
Steam reformer | 82 | 2020 | 1 MWh of hydrogen | UB | I-82c | Water | t | 0.48905 | Budsberg et al. (2015)
Tissue paper mill | 83 | 2020 | 1 t of tissue paper | REF | I-83a | Electricity | MWh | 1.1611 | van Dam et al. (2021)
Tissue paper mill | 83 | 2020 | 1 t of tissue paper | LB | I-83a | Electricity | MWh | 0.98693 | van Dam et al. (2021)
Tissue paper mill | 83 | 2020 | 1 t of tissue paper | UB | I-83a | Electricity | MWh | 1.3353 | van Dam et al. (2021)
Tissue paper mill | 83 | 2020 | 1 t of tissue paper | REF | I-83b | Mechanical pulp | t | 0.52249 | Suhr et al. (2015), van Dam et al. (2021)
Tissue paper mill | 83 | 2020 | 1 t of tissue paper | LB | I-83b | Mechanical pulp | t | 0.52249 | van Dam et al. (2021)
Tissue paper mill | 83 | 2020 | 1 t of tissue paper | UB | I-83b | Mechanical pulp | t | 0.52249 | van Dam et al. (2021)
Tissue paper mill | 83 | 2020 | 1 t of tissue paper | REF | I-83c | Recycled fiber | t | 0.52249 | Reibnitz et al. (2022), Terlau et al. (2017), van Dam et al. (2021)
Tissue paper mill | 83 | 2020 | 1 t of tissue paper | LB | I-83c | Recycled fiber | t | 0.52249 | Reibnitz et al. (2022), van Dam et al. (2021)
Tissue paper mill | 83 | 2020 | 1 t of tissue paper | UB | I-83c | Recycled fiber | t | 0.52249 | Reibnitz et al. (2022), van Dam et al. (2021)
Tissue paper mill | 83 | 2020 | 1 t of tissue paper | REF | I-83d | Steam | MWh | 1.7997 | van Dam et al. (2021)
Tissue paper mill | 83 | 2020 | 1 t of tissue paper | LB | I-83d | Steam | MWh | 1.7707 | van Dam et al. (2021)
Tissue paper mill | 83 | 2020 | 1 t of tissue paper | UB | I-83d | Steam | MWh | 1.7997 | van Dam et al. (2021)
Tissue paper mill | 83 | 2020 | 1 t of tissue paper | REF | I-83e | Water | t | 39.7092 | Suhr et al. (2015)
Tissue paper mill | 83 | 2020 | 1 t of tissue paper | LB | I-83e | Water | t | 5.2249 | Suhr et al. (2015)
Tissue paper mill | 83 | 2020 | 1 t of tissue paper | UB | I-83e | Water | t | 74.1936 | Suhr et al. (2015)
Urea synthesis reactor | 84 | 2020 | 1 t of urea | REF | I-84a | Ammonia | t | 0.57273 | Zhang et al. (2021)
Urea synthesis reactor | 84 | 2020 | 1 t of urea | LB | I-84a | Ammonia | t | 0.56726 | Gyanwali et al. (2023)
Urea synthesis reactor | 84 | 2020 | 1 t of urea | UB | I-84a | Ammonia | t | 0.575 | Verpoort et al. (2024)
Urea synthesis reactor | 84 | 2020 | 1 t of urea | REF | I-84b | Carbon dioxide | t | 0.73636 | Zhang et al. (2021)
Urea synthesis reactor | 84 | 2020 | 1 t of urea | LB | I-84b | Carbon dioxide | t | 0.73309 | Gyanwali et al. (2023)
Urea synthesis reactor | 84 | 2020 | 1 t of urea | UB | I-84b | Carbon dioxide | t | 0.7442 | Verpoort et al. (2024)
Urea synthesis reactor | 84 | 2020 | 1 t of urea | REF | I-84c | Electricity | MWh | 0.134 | Institut für Umwelttechnik und Management an der Universität Witten/Herdecke (IEEM) (2001)
Urea synthesis reactor | 84 | 2020 | 1 t of urea | LB | I-84c | Electricity | MWh | 0.1326 | Bazzanella & Ausfelder (2017)
Urea synthesis reactor | 84 | 2020 | 1 t of urea | UB | I-84c | Electricity | MWh | 0.136 | Institut für Umwelttechnik und Management an der Universität Witten/Herdecke (IEEM) (2001)
Urea synthesis reactor | 84 | 2020 | 1 t of urea | REF | I-84d | Steam | MWh | 0.9139 | Verpoort et al. (2024)
Urea synthesis reactor | 84 | 2020 | 1 t of urea | LB | I-84d | Steam | MWh | 0.91389 | Bazzanella & Ausfelder (2017)
Urea synthesis reactor | 84 | 2020 | 1 t of urea | UB | I-84d | Steam | MWh | 1.0417 | Umweltbundesamt (2020p)
Urea synthesis reactor | 84 | 2020 | 1 t of urea | REF | I-84e | Water | t | 80 | Umweltbundesamt (2020p)
Urea synthesis reactor | 84 | 2020 | 1 t of urea | LB | I-84e | Water | t | 80 | Umweltbundesamt (2020p)
Urea synthesis reactor | 84 | 2020 | 1 t of urea | UB | I-84e | Water | t | 80 | Umweltbundesamt (2020p)
Air separation unit | 1 | 2021 | 1 t of oxygen | REF | I-1a | Air | t | 4.32 | Daniëls (2002)
Air separation unit | 1 | 2021 | 1 t of oxygen | LB | I-1a | Air | t | 4.32 | Daniëls (2002)
Air separation unit | 1 | 2021 | 1 t of oxygen | UB | I-1a | Air | t | 4.32 | Daniëls (2002)
Air separation unit | 1 | 2021 | 1 t of oxygen | REF | I-1b | Electricity | MWh | 0.4418 | Daniëls (2002), IEA Environmental Projects Ltd. (2013) | Both available values averaged.
Air separation unit | 1 | 2021 | 1 t of oxygen | LB | I-1b | Electricity | MWh | 0.41137 | IEA Environmental Projects Ltd. (2013)
Air separation unit | 1 | 2021 | 1 t of oxygen | UB | I-1b | Electricity | MWh | 0.47222 | Daniëls (2002)
Aluminum recycling plant, conventional | 2 | 2021 | 1 t of aluminum | REF | I-2a | Aluminum | t | 0.066 | Umweltbundesamt (2020f)
Aluminum recycling plant, conventional | 2 | 2021 | 1 t of aluminum | LB | I-2a | Aluminum | t | 0.066 | Umweltbundesamt (2020f)
Aluminum recycling plant, conventional | 2 | 2021 | 1 t of aluminum | UB | I-2a | Aluminum | t | 0.066 | Umweltbundesamt (2020f)
Aluminum recycling plant, conventional | 2 | 2021 | 1 t of aluminum | REF | I-2b | Aluminum scrap | t | 1.1 | Umweltbundesamt (2020f)
Aluminum recycling plant, conventional | 2 | 2021 | 1 t of aluminum | LB | I-2b | Aluminum scrap | t | 1.1 | Umweltbundesamt (2020f)
Aluminum recycling plant, conventional | 2 | 2021 | 1 t of aluminum | UB | I-2b | Aluminum scrap | t | 1.1 | Umweltbundesamt (2020f)
Aluminum recycling plant, conventional | 2 | 2021 | 1 t of aluminum | REF | I-2c | Chlorine | t | 0.0022 | Umweltbundesamt (2020f)
Aluminum recycling plant, conventional | 2 | 2021 | 1 t of aluminum | LB | I-2c | Chlorine | t | 0.0022 | Umweltbundesamt (2020f)
Aluminum recycling plant, conventional | 2 | 2021 | 1 t of aluminum | UB | I-2c | Chlorine | t | 0.0022 | Umweltbundesamt (2020f)
Aluminum recycling plant, conventional | 2 | 2021 | 1 t of aluminum | REF | I-2d | Electricity | MWh | 0.46389 | Rehfeldt et al. (2018)
Aluminum recycling plant, conventional | 2 | 2021 | 1 t of aluminum | LB | I-2d | Electricity | MWh | 0.41111 | Umweltbundesamt (2020f)
Aluminum recycling plant, conventional | 2 | 2021 | 1 t of aluminum | UB | I-2d | Electricity | MWh | 0.5 | Hübner et al. (2019b)
Aluminum recycling plant, conventional | 2 | 2021 | 1 t of aluminum | REF | I-2e | Natural gas | MWh | 2.5 | Rehfeldt et al. (2018)
Aluminum recycling plant, conventional | 2 | 2021 | 1 t of aluminum | LB | I-2e | Natural gas | MWh | 2.1891 | Lyons et al. (2018), Umweltbundesamt (2020f)
Aluminum recycling plant, conventional | 2 | 2021 | 1 t of aluminum | UB | I-2e | Natural gas | MWh | 2.5 | Hübner et al. (2019b)
Aluminum recycling plant, conventional | 2 | 2021 | 1 t of aluminum | REF | I-2f | Potash | t | 0.021 | Umweltbundesamt (2020f)
Aluminum recycling plant, conventional | 2 | 2021 | 1 t of aluminum | LB | I-2f | Potash | t | 0.021 | Umweltbundesamt (2020f)
Aluminum recycling plant, conventional | 2 | 2021 | 1 t of aluminum | UB | I-2f | Potash | t | 0.021 | Umweltbundesamt (2020f)
Aluminum recycling plant, directly electrified | 3 | 2021 | 1 t of aluminum | REF | I-3a | Aluminum | t | 0.066 | Umweltbundesamt (2020f)
Aluminum recycling plant, directly electrified | 3 | 2021 | 1 t of aluminum | LB | I-3a | Aluminum | t | 0.066 | Umweltbundesamt (2020f)
Aluminum recycling plant, directly electrified | 3 | 2021 | 1 t of aluminum | UB | I-3a | Aluminum | t | 0.066 | Umweltbundesamt (2020f)
Aluminum recycling plant, directly electrified | 3 | 2021 | 1 t of aluminum | REF | I-3b | Aluminum scrap | t | 1.1 | Umweltbundesamt (2020f)
Aluminum recycling plant, directly electrified | 3 | 2021 | 1 t of aluminum | LB | I-3b | Aluminum scrap | t | 1.1 | Umweltbundesamt (2020f)
Aluminum recycling plant, directly electrified | 3 | 2021 | 1 t of aluminum | UB | I-3b | Aluminum scrap | t | 1.1 | Umweltbundesamt (2020f)
Aluminum recycling plant, directly electrified | 3 | 2021 | 1 t of aluminum | REF | I-3c | Chlorine | t | 0.0022 | Umweltbundesamt (2020f)
Aluminum recycling plant, directly electrified | 3 | 2021 | 1 t of aluminum | LB | I-3c | Chlorine | t | 0.0022 | Umweltbundesamt (2020f)
Aluminum recycling plant, directly electrified | 3 | 2021 | 1 t of aluminum | UB | I-3c | Chlorine | t | 0.0022 | Umweltbundesamt (2020f)
Aluminum recycling plant, directly electrified | 3 | 2021 | 1 t of aluminum | REF | I-3d | Electricity | MWh | 2.0472 | Kermeli et al. (2022), Rehfeldt et al. (2018)
Aluminum recycling plant, directly electrified | 3 | 2021 | 1 t of aluminum | LB | I-3d | Electricity | MWh | 1.9944 | Kermeli et al. (2022), Umweltbundesamt (2020f)
Aluminum recycling plant, directly electrified | 3 | 2021 | 1 t of aluminum | UB | I-3d | Electricity | MWh | 2.0833 | Hübner et al. (2019b), Kermeli et al. (2022)
Aluminum recycling plant, directly electrified | 3 | 2021 | 1 t of aluminum | REF | I-3e | Potash | t | 0.021 | Umweltbundesamt (2020f)
Aluminum recycling plant, directly electrified | 3 | 2021 | 1 t of aluminum | LB | I-3e | Potash | t | 0.021 | Umweltbundesamt (2020f)
Aluminum recycling plant, directly electrified | 3 | 2021 | 1 t of aluminum | UB | I-3e | Potash | t | 0.021 | Umweltbundesamt (2020f)
Aluminum recycling plant, hydrogen-based | 4 | 2021 | 1 t of aluminum | REF | I-4a | Aluminum | t | --- | --- | Process facility not yet commercially available in 2021. The expected market entry year is 2030 (cf. Market_entry_years sheet).
Aluminum recycling plant, hydrogen-based | 4 | 2021 | 1 t of aluminum | LB | I-4a | Aluminum | t | --- | --- | Process facility not yet commercially available in 2021. The expected market entry year is 2030 (cf. Market_entry_years sheet).
Aluminum recycling plant, hydrogen-based | 4 | 2021 | 1 t of aluminum | UB | I-4a | Aluminum | t | --- | --- | Process facility not yet commercially available in 2021. The expected market entry year is 2030 (cf. Market_entry_years sheet).
Aluminum recycling plant, hydrogen-based | 4 | 2021 | 1 t of aluminum | REF | I-4b | Aluminum scrap | t | --- | --- | Process facility not yet commercially available in 2021. The expected market entry year is 2030 (cf. Market_entry_years sheet).
Aluminum recycling plant, hydrogen-based | 4 | 2021 | 1 t of aluminum | LB | I-4b | Aluminum scrap | t | --- | --- | Process facility not yet commercially available in 2021. The expected market entry year is 2030 (cf. Market_entry_years sheet).
Aluminum recycling plant, hydrogen-based | 4 | 2021 | 1 t of aluminum | UB | I-4b | Aluminum scrap | t | --- | --- | Process facility not yet commercially available in 2021. The expected market entry year is 2030 (cf. Market_entry_years sheet).
Aluminum recycling plant, hydrogen-based | 4 | 2021 | 1 t of aluminum | REF | I-4c | Chlorine | t | --- | --- | Process facility not yet commercially available in 2021. The expected market entry year is 2030 (cf. Market_entry_years sheet).
Aluminum recycling plant, hydrogen-based | 4 | 2021 | 1 t of aluminum | LB | I-4c | Chlorine | t | --- | --- | Process facility not yet commercially available in 2021. The expected market entry year is 2030 (cf. Market_entry_years sheet).
Aluminum recycling plant, hydrogen-based | 4 | 2021 | 1 t of aluminum | UB | I-4c | Chlorine | t | --- | --- | Process facility not yet commercially available in 2021. The expected market entry year is 2030 (cf. Market_entry_years sheet).
Aluminum recycling plant, hydrogen-based | 4 | 2021 | 1 t of aluminum | REF | I-4d | Electricity | MWh | --- | --- | Process facility not yet commercially available in 2021. The expected market entry year is 2030 (cf. Market_entry_years sheet).
Aluminum recycling plant, hydrogen-based | 4 | 2021 | 1 t of aluminum | LB | I-4d | Electricity | MWh | --- | --- | Process facility not yet commercially available in 2021. The expected market entry year is 2030 (cf. Market_entry_years sheet).
Aluminum recycling plant, hydrogen-based | 4 | 2021 | 1 t of aluminum | UB | I-4d | Electricity | MWh | --- | --- | Process facility not yet commercially available in 2021. The expected market entry year is 2030 (cf. Market_entry_years sheet).
Aluminum recycling plant, hydrogen-based | 4 | 2021 | 1 t of aluminum | REF | I-4e | Hydrogen | MWh | --- | --- | Process facility not yet commercially available in 2021. The expected market entry year is 2030 (cf. Market_entry_years sheet).
Aluminum recycling plant, hydrogen-based | 4 | 2021 | 1 t of aluminum | LB | I-4e | Hydrogen | MWh | --- | --- | Process facility not yet commercially available in 2021. The expected market entry year is 2030 (cf. Market_entry_years sheet).
Aluminum recycling plant, hydrogen-based | 4 | 2021 | 1 t of aluminum | UB | I-4e | Hydrogen | MWh | --- | --- | Process facility not yet commercially available in 2021. The expected market entry year is 2030 (cf. Market_entry_years sheet).
Aluminum recycling plant, hydrogen-based | 4 | 2021 | 1 t of aluminum | REF | I-4f | Potash | t | --- | --- | Process facility not yet commercially available in 2021. The expected market entry year is 2030 (cf. Market_entry_years sheet).
Aluminum recycling plant, hydrogen-based | 4 | 2021 | 1 t of aluminum | LB | I-4f | Potash | t | --- | --- | Process facility not yet commercially available in 2021. The expected market entry year is 2030 (cf. Market_entry_years sheet).
Aluminum recycling plant, hydrogen-based | 4 | 2021 | 1 t of aluminum | UB | I-4f | Potash | t | --- | --- | Process facility not yet commercially available in 2021. The expected market entry year is 2030 (cf. Market_entry_years sheet).
Basic oxygen furnace | 5 | 2021 | 1 t of liquid steel | REF | I-5a | Argon | t | 0.0012 | IEA Environmental Projects Ltd. (2013)
Basic oxygen furnace | 5 | 2021 | 1 t of liquid steel | LB | I-5a | Argon | t | 0.0012 | IEA Environmental Projects Ltd. (2013)
Basic oxygen furnace | 5 | 2021 | 1 t of liquid steel | UB | I-5a | Argon | t | 0.0012 | IEA Environmental Projects Ltd. (2013)
Basic oxygen furnace | 5 | 2021 | 1 t of liquid steel | REF | I-5b | Dolomite | t | 0.0086718 | van Dam et al. (2021)
Basic oxygen furnace | 5 | 2021 | 1 t of liquid steel | LB | I-5b | Dolomite | t | 0.0086718 | van Dam et al. (2021)
Basic oxygen furnace | 5 | 2021 | 1 t of liquid steel | UB | I-5b | Dolomite | t | 0.0086718 | van Dam et al. (2021)
Basic oxygen furnace | 5 | 2021 | 1 t of liquid steel | REF | I-5c | Electricity | MWh | 0.018532 | van Dam et al. (2021)
Basic oxygen furnace | 5 | 2021 | 1 t of liquid steel | LB | I-5c | Electricity | MWh | 0.018532 | van Dam et al. (2021)
Basic oxygen furnace | 5 | 2021 | 1 t of liquid steel | UB | I-5c | Electricity | MWh | 0.018532 | van Dam et al. (2021)
Basic oxygen furnace | 5 | 2021 | 1 t of liquid steel | REF | I-5d | Iron ore pellets | t | 0.0049581 | IEA Environmental Projects Ltd. (2013)
Basic oxygen furnace | 5 | 2021 | 1 t of liquid steel | LB | I-5d | Iron ore pellets | t | 0.0049581 | IEA Environmental Projects Ltd. (2013)
Basic oxygen furnace | 5 | 2021 | 1 t of liquid steel | UB | I-5d | Iron ore pellets | t | 0.0049581 | IEA Environmental Projects Ltd. (2013)
Basic oxygen furnace | 5 | 2021 | 1 t of liquid steel | REF | I-5e | Nitrogen | t | 0.0004 | IEA Environmental Projects Ltd. (2013)
Basic oxygen furnace | 5 | 2021 | 1 t of liquid steel | LB | I-5e | Nitrogen | t | 0.0004 | IEA Environmental Projects Ltd. (2013)
Basic oxygen furnace | 5 | 2021 | 1 t of liquid steel | UB | I-5e | Nitrogen | t | 0.0004 | IEA Environmental Projects Ltd. (2013)
Basic oxygen furnace | 5 | 2021 | 1 t of liquid steel | REF | I-5f | Oxygen | t | 0.070658 | IEA Environmental Projects Ltd. (2013), van Dam et al. (2021) | Both available values averaged.
Basic oxygen furnace | 5 | 2021 | 1 t of liquid steel | LB | I-5f | Oxygen | t | 0.067716 | van Dam et al. (2021)
Basic oxygen furnace | 5 | 2021 | 1 t of liquid steel | UB | I-5f | Oxygen | t | 0.0736 | IEA Environmental Projects Ltd. (2013)
Basic oxygen furnace | 5 | 2021 | 1 t of liquid steel | REF | I-5g | Pig iron | t | 0.89619 | IEA Environmental Projects Ltd. (2013)
Basic oxygen furnace | 5 | 2021 | 1 t of liquid steel | LB | I-5g | Pig iron | t | 0.89619 | IEA Environmental Projects Ltd. (2013)
Basic oxygen furnace | 5 | 2021 | 1 t of liquid steel | UB | I-5g | Pig iron | t | 0.89619 | IEA Environmental Projects Ltd. (2013)
Basic oxygen furnace | 5 | 2021 | 1 t of liquid steel | REF | I-5h | Quicklime | t | 0.023377 | van Dam et al. (2021)
Basic oxygen furnace | 5 | 2021 | 1 t of liquid steel | LB | I-5h | Quicklime | t | 0.023377 | van Dam et al. (2021)
Basic oxygen furnace | 5 | 2021 | 1 t of liquid steel | UB | I-5h | Quicklime | t | 0.023377 | van Dam et al. (2021)
Basic oxygen furnace | 5 | 2021 | 1 t of liquid steel | REF | I-5i | Refractories (basic oxygen furnace) | t | 0.0034999 | IEA Environmental Projects Ltd. (2013)
Basic oxygen furnace | 5 | 2021 | 1 t of liquid steel | LB | I-5i | Refractories (basic oxygen furnace) | t | 0.0034999 | IEA Environmental Projects Ltd. (2013)
Basic oxygen furnace | 5 | 2021 | 1 t of liquid steel | UB | I-5i | Refractories (basic oxygen furnace) | t | 0.0034999 | IEA Environmental Projects Ltd. (2013)
Basic oxygen furnace | 5 | 2021 | 1 t of liquid steel | REF | I-5j | Scrap steel | t | 0.11633 | IEA Environmental Projects Ltd. (2013)
Basic oxygen furnace | 5 | 2021 | 1 t of liquid steel | LB | I-5j | Scrap steel | t | 0.11633 | IEA Environmental Projects Ltd. (2013)
Basic oxygen furnace | 5 | 2021 | 1 t of liquid steel | UB | I-5j | Scrap steel | t | 0.11633 | IEA Environmental Projects Ltd. (2013)
Basic oxygen furnace | 5 | 2021 | 1 t of liquid steel | REF | I-5k | Steam | MWh | 0.022094 | van Dam et al. (2021)
Basic oxygen furnace | 5 | 2021 | 1 t of liquid steel | LB | I-5k | Steam | MWh | 0.0035389 | van Dam et al. (2021)
Basic oxygen furnace | 5 | 2021 | 1 t of liquid steel | UB | I-5k | Steam | MWh | 0.039683 | van Dam et al. (2021)
Bayer process plant, conventional | 6 | 2021 | 1 t of alumina | REF | I-6a | Bauxite | t | 2.2 | Frischenschlager et al. (2010)
Bayer process plant, conventional | 6 | 2021 | 1 t of alumina | LB | I-6a | Bauxite | t | 1.8 | Panov et al. (2017)
Bayer process plant, conventional | 6 | 2021 | 1 t of alumina | UB | I-6a | Bauxite | t | 2.65 | Balomenos et al. (2011)
Bayer process plant, conventional | 6 | 2021 | 1 t of alumina | REF | I-6b | Calcium carbonate | t | 0.043 | Umweltbundesamt (2020l)
Bayer process plant, conventional | 6 | 2021 | 1 t of alumina | LB | I-6b | Calcium carbonate | t | 0.020339 | Balomenos et al. (2011)
Bayer process plant, conventional | 6 | 2021 | 1 t of alumina | UB | I-6b | Calcium carbonate | t | 0.082 | Frischenschlager et al. (2010)
Bayer process plant, conventional | 6 | 2021 | 1 t of alumina | REF | I-6c | Caustic soda | t | 0.067 | Umweltbundesamt (2020l)
Bayer process plant, conventional | 6 | 2021 | 1 t of alumina | LB | I-6c | Caustic soda | t | 0.046632 | Balomenos et al. (2011)
Bayer process plant, conventional | 6 | 2021 | 1 t of alumina | UB | I-6c | Caustic soda | t | 0.12 | Frischenschlager et al. (2010)
Bayer process plant, conventional | 6 | 2021 | 1 t of alumina | REF | I-6d | Electricity | MWh | 0.25 | Panov et al. (2017)
Bayer process plant, conventional | 6 | 2021 | 1 t of alumina | LB | I-6d | Electricity | MWh | 0.24167 | Umweltbundesamt (2020l)
Bayer process plant, conventional | 6 | 2021 | 1 t of alumina | UB | I-6d | Electricity | MWh | 0.4 | Panov et al. (2017)
Bayer process plant, conventional | 6 | 2021 | 1 t of alumina | REF | I-6e | Natural gas | MWh | 0.97222 | Panov et al. (2017) | Average of the provided range.
Bayer process plant, conventional | 6 | 2021 | 1 t of alumina | LB | I-6e | Natural gas | MWh | 0.83333 | Panov et al. (2017)
Bayer process plant, conventional | 6 | 2021 | 1 t of alumina | UB | I-6e | Natural gas | MWh | 1.1111 | Panov et al. (2017)
Bayer process plant, conventional | 6 | 2021 | 1 t of alumina | REF | I-6f | Steam | MWh | 1.7437 | Quinkertz (2002) | Average of the provided range.
Bayer process plant, conventional | 6 | 2021 | 1 t of alumina | LB | I-6f | Steam | MWh | 1.1111 | Panov et al. (2017), Thomas (2016)
Bayer process plant, conventional | 6 | 2021 | 1 t of alumina | UB | I-6f | Steam | MWh | 2.3195 | Quinkertz (2002)
Bayer process plant, conventional | 6 | 2021 | 1 t of alumina | REF | I-6g | Water | t | 3.3 | Umweltbundesamt (2020l)
Bayer process plant, conventional | 6 | 2021 | 1 t of alumina | LB | I-6g | Water | t | 3.3 | Umweltbundesamt (2020l)
Bayer process plant, conventional | 6 | 2021 | 1 t of alumina | UB | I-6g | Water | t | 3.3 | Umweltbundesamt (2020l)
Bayer process plant, directly electrified | 7 | 2021 | 1 t of alumina | REF | I-7a | Bauxite | t | --- | --- | Process facility not yet commercially available in 2021. The expected market entry year is 2035 (cf. Market_entry_years sheet).
Bayer process plant, directly electrified | 7 | 2021 | 1 t of alumina | LB | I-7a | Bauxite | t | --- | --- | Process facility not yet commercially available in 2021. The expected market entry year is 2035 (cf. Market_entry_years sheet).
Bayer process plant, directly electrified | 7 | 2021 | 1 t of alumina | UB | I-7a | Bauxite | t | --- | --- | Process facility not yet commercially available in 2021. The expected market entry year is 2035 (cf. Market_entry_years sheet).
Bayer process plant, directly electrified | 7 | 2021 | 1 t of alumina | REF | I-7b | Calcium carbonate | t | --- | --- | Process facility not yet commercially available in 2021. The expected market entry year is 2035 (cf. Market_entry_years sheet).
Bayer process plant, directly electrified | 7 | 2021 | 1 t of alumina | LB | I-7b | Calcium carbonate | t | --- | --- | Process facility not yet commercially available in 2021. The expected market entry year is 2035 (cf. Market_entry_years sheet).
Bayer process plant, directly electrified | 7 | 2021 | 1 t of alumina | UB | I-7b | Calcium carbonate | t | --- | --- | Process facility not yet commercially available in 2021. The expected market entry year is 2035 (cf. Market_entry_years sheet).
Bayer process plant, directly electrified | 7 | 2021 | 1 t of alumina | REF | I-7c | Caustic soda | t | --- | --- | Process facility not yet commercially available in 2021. The expected market entry year is 2035 (cf. Market_entry_years sheet).
Bayer process plant, directly electrified | 7 | 2021 | 1 t of alumina | LB | I-7c | Caustic soda | t | --- | --- | Process facility not yet commercially available in 2021. The expected market entry year is 2035 (cf. Market_entry_years sheet).
Bayer process plant, directly electrified | 7 | 2021 | 1 t of alumina | UB | I-7c | Caustic soda | t | --- | --- | Process facility not yet commercially available in 2021. The expected market entry year is 2035 (cf. Market_entry_years sheet).
Bayer process plant, directly electrified | 7 | 2021 | 1 t of alumina | REF | I-7d | Electricity | MWh | --- | --- | Process facility not yet commercially available in 2021. The expected market entry year is 2035 (cf. Market_entry_years sheet).
Bayer process plant, directly electrified | 7 | 2021 | 1 t of alumina | LB | I-7d | Electricity | MWh | --- | --- | Process facility not yet commercially available in 2021. The expected market entry year is 2035 (cf. Market_entry_years sheet).
Bayer process plant, directly electrified | 7 | 2021 | 1 t of alumina | UB | I-7d | Electricity | MWh | --- | --- | Process facility not yet commercially available in 2021. The expected market entry year is 2035 (cf. Market_entry_years sheet).
Bayer process plant, directly electrified | 7 | 2021 | 1 t of alumina | REF | I-7e | Steam | MWh | --- | --- | Process facility not yet commercially available in 2021. The expected market entry year is 2035 (cf. Market_entry_years sheet).
Bayer process plant, directly electrified | 7 | 2021 | 1 t of alumina | LB | I-7e | Steam | MWh | --- | --- | Process facility not yet commercially available in 2021. The expected market entry year is 2035 (cf. Market_entry_years sheet).
Bayer process plant, directly electrified | 7 | 2021 | 1 t of alumina | UB | I-7e | Steam | MWh | --- | --- | Process facility not yet commercially available in 2021. The expected market entry year is 2035 (cf. Market_entry_years sheet).
Bayer process plant, directly electrified | 7 | 2021 | 1 t of alumina | REF | I-7f | Water | t | --- | --- | Process facility not yet commercially available in 2021. The expected market entry year is 2035 (cf. Market_entry_years sheet).
Bayer process plant, directly electrified | 7 | 2021 | 1 t of alumina | LB | I-7f | Water | t | --- | --- | Process facility not yet commercially available in 2021. The expected market entry year is 2035 (cf. Market_entry_years sheet).
Bayer process plant, directly electrified | 7 | 2021 | 1 t of alumina | UB | I-7f | Water | t | --- | --- | Process facility not yet commercially available in 2021. The expected market entry year is 2035 (cf. Market_entry_years sheet).
Bayer process plant, hydrogen-based | 8 | 2021 | 1 t of alumina | REF | I-8a | Bauxite | t | --- | --- | Process facility not yet commercially available in 2021. The expected market entry year is 2035 (cf. Market_entry_years sheet).
Bayer process plant, hydrogen-based | 8 | 2021 | 1 t of alumina | LB | I-8a | Bauxite | t | --- | --- | Process facility not yet commercially available in 2021. The expected market entry year is 2035 (cf. Market_entry_years sheet).
Bayer process plant, hydrogen-based | 8 | 2021 | 1 t of alumina | UB | I-8a | Bauxite | t | --- | --- | Process facility not yet commercially available in 2021. The expected market entry year is 2035 (cf. Market_entry_years sheet).
Bayer process plant, hydrogen-based | 8 | 2021 | 1 t of alumina | REF | I-8b | Calcium carbonate | t | --- | --- | Process facility not yet commercially available in 2021. The expected market entry year is 2035 (cf. Market_entry_years sheet).
Bayer process plant, hydrogen-based | 8 | 2021 | 1 t of alumina | LB | I-8b | Calcium carbonate | t | --- | --- | Process facility not yet commercially available in 2021. The expected market entry year is 2035 (cf. Market_entry_years sheet).
Bayer process plant, hydrogen-based | 8 | 2021 | 1 t of alumina | UB | I-8b | Calcium carbonate | t | --- | --- | Process facility not yet commercially available in 2021. The expected market entry year is 2035 (cf. Market_entry_years sheet).
Bayer process plant, hydrogen-based | 8 | 2021 | 1 t of alumina | REF | I-8c | Caustic soda | t | --- | --- | Process facility not yet commercially available in 2021. The expected market entry year is 2035 (cf. Market_entry_years sheet).
Bayer process plant, hydrogen-based | 8 | 2021 | 1 t of alumina | LB | I-8c | Caustic soda | t | --- | --- | Process facility not yet commercially available in 2021. The expected market entry year is 2035 (cf. Market_entry_years sheet).
Bayer process plant, hydrogen-based | 8 | 2021 | 1 t of alumina | UB | I-8c | Caustic soda | t | --- | --- | Process facility not yet commercially available in 2021. The expected market entry year is 2035 (cf. Market_entry_years sheet).
Bayer process plant, hydrogen-based | 8 | 2021 | 1 t of alumina | REF | I-8d | Electricity | MWh | --- | --- | Process facility not yet commercially available in 2021. The expected market entry year is 2035 (cf. Market_entry_years sheet).
Bayer process plant, hydrogen-based | 8 | 2021 | 1 t of alumina | LB | I-8d | Electricity | MWh | --- | --- | Process facility not yet commercially available in 2021. The expected market entry year is 2035 (cf. Market_entry_years sheet).
Bayer process plant, hydrogen-based | 8 | 2021 | 1 t of alumina | UB | I-8d | Electricity | MWh | --- | --- | Process facility not yet commercially available in 2021. The expected market entry year is 2035 (cf. Market_entry_years sheet).
Bayer process plant, hydrogen-based | 8 | 2021 | 1 t of alumina | REF | I-8e | Hydrogen | MWh | --- | --- | Process facility not yet commercially available in 2021. The expected market entry year is 2035 (cf. Market_entry_years sheet).
Bayer process plant, hydrogen-based | 8 | 2021 | 1 t of alumina | LB | I-8e | Hydrogen | MWh | --- | --- | Process facility not yet commercially available in 2021. The expected market entry year is 2035 (cf. Market_entry_years sheet).
Bayer process plant, hydrogen-based | 8 | 2021 | 1 t of alumina | UB | I-8e | Hydrogen | MWh | --- | --- | Process facility not yet commercially available in 2021. The expected market entry year is 2035 (cf. Market_entry_years sheet).
Bayer process plant, hydrogen-based | 8 | 2021 | 1 t of alumina | REF | I-8f | Steam | MWh | --- | --- | Process facility not yet commercially available in 2021. The expected market entry year is 2035 (cf. Market_entry_years sheet).
Bayer process plant, hydrogen-based | 8 | 2021 | 1 t of alumina | LB | I-8f | Steam | MWh | --- | --- | Process facility not yet commercially available in 2021. The expected market entry year is 2035 (cf. Market_entry_years sheet).
Bayer process plant, hydrogen-based | 8 | 2021 | 1 t of alumina | UB | I-8f | Steam | MWh | --- | --- | Process facility not yet commercially available in 2021. The expected market entry year is 2035 (cf. Market_entry_years sheet).
Bayer process plant, hydrogen-based | 8 | 2021 | 1 t of alumina | REF | I-8g | Water | t | --- | --- | Process facility not yet commercially available in 2021. The expected market entry year is 2035 (cf. Market_entry_years sheet).
Bayer process plant, hydrogen-based | 8 | 2021 | 1 t of alumina | LB | I-8g | Water | t | --- | --- | Process facility not yet commercially available in 2021. The expected market entry year is 2035 (cf. Market_entry_years sheet).
Bayer process plant, hydrogen-based | 8 | 2021 | 1 t of alumina | UB | I-8g | Water | t | --- | --- | Process facility not yet commercially available in 2021. The expected market entry year is 2035 (cf. Market_entry_years sheet).
Blast furnace | 9 | 2021 | 1 t of pig iron | REF | I-9a | Blast furnace gas | t | 0.39167 | van Dam et al. (2021)
Blast furnace | 9 | 2021 | 1 t of pig iron | LB | I-9a | Blast furnace gas | t | 0.39167 | van Dam et al. (2021)
Blast furnace | 9 | 2021 | 1 t of pig iron | UB | I-9a | Blast furnace gas | t | 0.39167 | van Dam et al. (2021)
Blast furnace | 9 | 2021 | 1 t of pig iron | REF | I-9b | Coke | t | 0.36885 | IEA Environmental Projects Ltd. (2013)
Blast furnace | 9 | 2021 | 1 t of pig iron | LB | I-9b | Coke | t | 0.359 | Remus et al. (2013)
Blast furnace | 9 | 2021 | 1 t of pig iron | UB | I-9b | Coke | t | 0.37879 | Radloff et al. (2023)
Blast furnace | 9 | 2021 | 1 t of pig iron | REF | I-9c | Coke oven gas | MWh | 0.075 | van Dam et al. (2021)
Blast furnace | 9 | 2021 | 1 t of pig iron | LB | I-9c | Coke oven gas | MWh | 0.075 | van Dam et al. (2021)
Blast furnace | 9 | 2021 | 1 t of pig iron | UB | I-9c | Coke oven gas | MWh | 0.075 | van Dam et al. (2021)
Blast furnace | 9 | 2021 | 1 t of pig iron | REF | I-9d | Electricity | MWh | 0.074444 | Remus et al. (2013)
Blast furnace | 9 | 2021 | 1 t of pig iron | LB | I-9d | Electricity | MWh | 0.047222 | Remus et al. (2013)
Blast furnace | 9 | 2021 | 1 t of pig iron | UB | I-9d | Electricity | MWh | 0.10278 | Remus et al. (2013)
Blast furnace | 9 | 2021 | 1 t of pig iron | REF | I-9e | Fuel oil | MWh | 0.0083333 | van Dam et al. (2021)
Blast furnace | 9 | 2021 | 1 t of pig iron | LB | I-9e | Fuel oil | MWh | 0.0083333 | van Dam et al. (2021)
Blast furnace | 9 | 2021 | 1 t of pig iron | UB | I-9e | Fuel oil | MWh | 0.0083333 | van Dam et al. (2021)
Blast furnace | 9 | 2021 | 1 t of pig iron | REF | I-9f | Hard coal | MWh | 1.2374 | Hooey et al. (2013)
Blast furnace | 9 | 2021 | 1 t of pig iron | LB | I-9f | Hard coal | MWh | 1.2159 | McMahon et al. (2023)
Blast furnace | 9 | 2021 | 1 t of pig iron | UB | I-9f | Hard coal | MWh | 1.2952 | Radloff et al. (2023)
Blast furnace | 9 | 2021 | 1 t of pig iron | REF | I-9g | Iron ore | t | 0.04 | van Dam et al. (2021)
Blast furnace | 9 | 2021 | 1 t of pig iron | LB | I-9g | Iron ore | t | 0.04 | van Dam et al. (2021)
Blast furnace | 9 | 2021 | 1 t of pig iron | UB | I-9g | Iron ore | t | 0.04 | van Dam et al. (2021)
Blast furnace | 9 | 2021 | 1 t of pig iron | REF | I-9h | Iron ore pellets | t | 0.75 | van Dam et al. (2021)
Blast furnace | 9 | 2021 | 1 t of pig iron | LB | I-9h | Iron ore pellets | t | 0.75 | van Dam et al. (2021)
Blast furnace | 9 | 2021 | 1 t of pig iron | UB | I-9h | Iron ore pellets | t | 0.75 | van Dam et al. (2021)
Blast furnace | 9 | 2021 | 1 t of pig iron | REF | I-9i | Natural gas | MWh | 0.044444 | van Dam et al. (2021)
Blast furnace | 9 | 2021 | 1 t of pig iron | LB | I-9i | Natural gas | MWh | 0.044444 | van Dam et al. (2021)
Blast furnace | 9 | 2021 | 1 t of pig iron | UB | I-9i | Natural gas | MWh | 0.044444 | van Dam et al. (2021)
Blast furnace | 9 | 2021 | 1 t of pig iron | REF | I-9j | Oxygen | t | 0.0526 | van Dam et al. (2021)
Blast furnace | 9 | 2021 | 1 t of pig iron | LB | I-9j | Oxygen | t | 0.0526 | van Dam et al. (2021)
Blast furnace | 9 | 2021 | 1 t of pig iron | UB | I-9j | Oxygen | t | 0.0526 | van Dam et al. (2021)
Blast furnace | 9 | 2021 | 1 t of pig iron | REF | I-9k | Refractories (iron making) | t | 0.0013001 | IEA Environmental Projects Ltd. (2013)
Blast furnace | 9 | 2021 | 1 t of pig iron | LB | I-9k | Refractories (iron making) | t | 0.0013001 | IEA Environmental Projects Ltd. (2013)
Blast furnace | 9 | 2021 | 1 t of pig iron | UB | I-9k | Refractories (iron making) | t | 0.0013001 | IEA Environmental Projects Ltd. (2013)
Blast furnace | 9 | 2021 | 1 t of pig iron | REF | I-9l | Sinter | t | 1.1416 | IEA Environmental Projects Ltd. (2013)
Blast furnace | 9 | 2021 | 1 t of pig iron | LB | I-9l | Sinter | t | 1.12 | Hooey et al. (2013)
Blast furnace | 9 | 2021 | 1 t of pig iron | UB | I-9l | Sinter | t | 1.2987 | McMahon et al. (2023)
Blast furnace | 9 | 2021 | 1 t of pig iron | REF | I-9m | Steam | MWh | 0.063889 | van Dam et al. (2021)
Blast furnace | 9 | 2021 | 1 t of pig iron | LB | I-9m | Steam | MWh | 0.0038889 | van Dam et al. (2021)
Blast furnace | 9 | 2021 | 1 t of pig iron | UB | I-9m | Steam | MWh | 0.12222 | van Dam et al. (2021)
Blast furnace | 9 | 2021 | 1 t of pig iron | REF | I-9n | Water | t | 5.24 | Umweltbundesamt (2020o)
Blast furnace | 9 | 2021 | 1 t of pig iron | LB | I-9n | Water | t | 5.24 | Umweltbundesamt (2020o)
Blast furnace | 9 | 2021 | 1 t of pig iron | UB | I-9n | Water | t | 5.24 | Umweltbundesamt (2020o)
Brick production plant, conventional | 10 | 2021 | 1 t of bricks | REF | I-10a | Broken ware | t | 0.1 | Besier & Marsidi (2020)
Brick production plant, conventional | 10 | 2021 | 1 t of bricks | LB | I-10a | Broken ware | t | 0.1 | Besier & Marsidi (2020)
Brick production plant, conventional | 10 | 2021 | 1 t of bricks | UB | I-10a | Broken ware | t | 0.1 | Besier & Marsidi (2020)
Brick production plant, conventional | 10 | 2021 | 1 t of bricks | REF | I-10b | Clay | t | 0.35 | Joint Research Centre (2007)
Brick production plant, conventional | 10 | 2021 | 1 t of bricks | LB | I-10b | Clay | t | 0.35 | Joint Research Centre (2007)
Brick production plant, conventional | 10 | 2021 | 1 t of bricks | UB | I-10b | Clay | t | 0.35 | Joint Research Centre (2007)
Brick production plant, conventional | 10 | 2021 | 1 t of bricks | REF | I-10c | Electricity | MWh | 0.066667 | Besier (2020)
Brick production plant, conventional | 10 | 2021 | 1 t of bricks | LB | I-10c | Electricity | MWh | 0.061111 | Besier & Marsidi (2020)
Brick production plant, conventional | 10 | 2021 | 1 t of bricks | UB | I-10c | Electricity | MWh | 0.072222 | Besier & Marsidi (2020)
Brick production plant, conventional | 10 | 2021 | 1 t of bricks | REF | I-10d | Loam | t | 0.85 | Joint Research Centre (2007)
Brick production plant, conventional | 10 | 2021 | 1 t of bricks | LB | I-10d | Loam | t | 0.85 | Joint Research Centre (2007)
Brick production plant, conventional | 10 | 2021 | 1 t of bricks | UB | I-10d | Loam | t | 0.85 | Joint Research Centre (2007)
Brick production plant, conventional | 10 | 2021 | 1 t of bricks | REF | I-10e | Natural gas | MWh | 0.64167 | Besier (2020)
Brick production plant, conventional | 10 | 2021 | 1 t of bricks | LB | I-10e | Natural gas | MWh | 0.57778 | Besier & Marsidi (2020)
Brick production plant, conventional | 10 | 2021 | 1 t of bricks | UB | I-10e | Natural gas | MWh | 0.70556 | Besier & Marsidi (2020)
Brick production plant, conventional | 10 | 2021 | 1 t of bricks | REF | I-10f | Water | t | 0.07 | Joint Research Centre (2007)
Brick production plant, conventional | 10 | 2021 | 1 t of bricks | LB | I-10f | Water | t | 0.07 | Joint Research Centre (2007)
Brick production plant, conventional | 10 | 2021 | 1 t of bricks | UB | I-10f | Water | t | 0.07 | Joint Research Centre (2007)
Brick production plant, directly electrified | 11 | 2021 | 1 t of bricks | REF | I-11a | Broken ware | t | --- | --- | Process facility not yet commercially available in 2021. The expected market entry year is 2030 (cf. Market_entry_years sheet).
Brick production plant, directly electrified | 11 | 2021 | 1 t of bricks | LB | I-11a | Broken ware | t | --- | --- | Process facility not yet commercially available in 2021. The expected market entry year is 2030 (cf. Market_entry_years sheet).
Brick production plant, directly electrified | 11 | 2021 | 1 t of bricks | UB | I-11a | Broken ware | t | --- | --- | Process facility not yet commercially available in 2021. The expected market entry year is 2030 (cf. Market_entry_years sheet).
Brick production plant, directly electrified | 11 | 2021 | 1 t of bricks | REF | I-11b | Clay | t | --- | --- | Process facility not yet commercially available in 2021. The expected market entry year is 2030 (cf. Market_entry_years sheet).
Brick production plant, directly electrified | 11 | 2021 | 1 t of bricks | LB | I-11b | Clay | t | --- | --- | Process facility not yet commercially available in 2021. The expected market entry year is 2030 (cf. Market_entry_years sheet).
Brick production plant, directly electrified | 11 | 2021 | 1 t of bricks | UB | I-11b | Clay | t | --- | --- | Process facility not yet commercially available in 2021. The expected market entry year is 2030 (cf. Market_entry_years sheet).
Brick production plant, directly electrified | 11 | 2021 | 1 t of bricks | REF | I-11c | Electricity | MWh | --- | --- | Process facility not yet commercially available in 2021. The expected market entry year is 2030 (cf. Market_entry_years sheet).
Brick production plant, directly electrified | 11 | 2021 | 1 t of bricks | LB | I-11c | Electricity | MWh | --- | --- | Process facility not yet commercially available in 2021. The expected market entry year is 2030 (cf. Market_entry_years sheet).
Brick production plant, directly electrified | 11 | 2021 | 1 t of bricks | UB | I-11c | Electricity | MWh | --- | --- | Process facility not yet commercially available in 2021. The expected market entry year is 2030 (cf. Market_entry_years sheet).
Brick production plant, directly electrified | 11 | 2021 | 1 t of bricks | REF | I-11d | Loam | t | --- | --- | Process facility not yet commercially available in 2021. The expected market entry year is 2030 (cf. Market_entry_years sheet).
Brick production plant, directly electrified | 11 | 2021 | 1 t of bricks | LB | I-11d | Loam | t | --- | --- | Process facility not yet commercially available in 2021. The expected market entry year is 2030 (cf. Market_entry_years sheet).
Brick production plant, directly electrified | 11 | 2021 | 1 t of bricks | UB | I-11d | Loam | t | --- | --- | Process facility not yet commercially available in 2021. The expected market entry year is 2030 (cf. Market_entry_years sheet).
Brick production plant, directly electrified | 11 | 2021 | 1 t of bricks | REF | I-11e | Water | t | --- | --- | Process facility not yet commercially available in 2021. The expected market entry year is 2030 (cf. Market_entry_years sheet).
Brick production plant, directly electrified | 11 | 2021 | 1 t of bricks | LB | I-11e | Water | t | --- | --- | Process facility not yet commercially available in 2021. The expected market entry year is 2030 (cf. Market_entry_years sheet).
Brick production plant, directly electrified | 11 | 2021 | 1 t of bricks | UB | I-11e | Water | t | --- | --- | Process facility not yet commercially available in 2021. The expected market entry year is 2030 (cf. Market_entry_years sheet).
Brick production plant, hydrogen-based | 12 | 2021 | 1 t of bricks | REF | I-12a | Broken ware | t | --- | --- | Process facility not yet commercially available in 2021. The expected market entry year is 2030 (cf. Market_entry_years sheet).
Brick production plant, hydrogen-based | 12 | 2021 | 1 t of bricks | LB | I-12a | Broken ware | t | --- | --- | Process facility not yet commercially available in 2021. The expected market entry year is 2030 (cf. Market_entry_years sheet).
Brick production plant, hydrogen-based | 12 | 2021 | 1 t of bricks | UB | I-12a | Broken ware | t | --- | --- | Process facility not yet commercially available in 2021. The expected market entry year is 2030 (cf. Market_entry_years sheet).
Brick production plant, hydrogen-based | 12 | 2021 | 1 t of bricks | REF | I-12b | Clay | t | --- | --- | Process facility not yet commercially available in 2021. The expected market entry year is 2030 (cf. Market_entry_years sheet).
Brick production plant, hydrogen-based | 12 | 2021 | 1 t of bricks | LB | I-12b | Clay | t | --- | --- | Process facility not yet commercially available in 2021. The expected market entry year is 2030 (cf. Market_entry_years sheet).
Brick production plant, hydrogen-based | 12 | 2021 | 1 t of bricks | UB | I-12b | Clay | t | --- | --- | Process facility not yet commercially available in 2021. The expected market entry year is 2030 (cf. Market_entry_years sheet).
Brick production plant, hydrogen-based | 12 | 2021 | 1 t of bricks | REF | I-12c | Electricity | MWh | --- | --- | Process facility not yet commercially available in 2021. The expected market entry year is 2030 (cf. Market_entry_years sheet).
Brick production plant, hydrogen-based | 12 | 2021 | 1 t of bricks | LB | I-12c | Electricity | MWh | --- | --- | Process facility not yet commercially available in 2021. The expected market entry year is 2030 (cf. Market_entry_years sheet).
Brick production plant, hydrogen-based | 12 | 2021 | 1 t of bricks | UB | I-12c | Electricity | MWh | --- | --- | Process facility not yet commercially available in 2021. The expected market entry year is 2030 (cf. Market_entry_years sheet).
Brick production plant, hydrogen-based | 12 | 2021 | 1 t of bricks | REF | I-12d | Hydrogen | MWh | --- | --- | Process facility not yet commercially available in 2021. The expected market entry year is 2030 (cf. Market_entry_years sheet).
Brick production plant, hydrogen-based | 12 | 2021 | 1 t of bricks | LB | I-12d | Hydrogen | MWh | --- | --- | Process facility not yet commercially available in 2021. The expected market entry year is 2030 (cf. Market_entry_years sheet).
Brick production plant, hydrogen-based | 12 | 2021 | 1 t of bricks | UB | I-12d | Hydrogen | MWh | --- | --- | Process facility not yet commercially available in 2021. The expected market entry year is 2030 (cf. Market_entry_years sheet).
Brick production plant, hydrogen-based | 12 | 2021 | 1 t of bricks | REF | I-12e | Loam | t | --- | --- | Process facility not yet commercially available in 2021. The expected market entry year is 2030 (cf. Market_entry_years sheet).
Brick production plant, hydrogen-based | 12 | 2021 | 1 t of bricks | LB | I-12e | Loam | t | --- | --- | Process facility not yet commercially available in 2021. The expected market entry year is 2030 (cf. Market_entry_years sheet).
Brick production plant, hydrogen-based | 12 | 2021 | 1 t of bricks | UB | I-12e | Loam | t | --- | --- | Process facility not yet commercially available in 2021. The expected market entry year is 2030 (cf. Market_entry_years sheet).
Brick production plant, hydrogen-based | 12 | 2021 | 1 t of bricks | REF | I-12f | Water | t | --- | --- | Process facility not yet commercially available in 2021. The expected market entry year is 2030 (cf. Market_entry_years sheet).
Brick production plant, hydrogen-based | 12 | 2021 | 1 t of bricks | LB | I-12f | Water | t | --- | --- | Process facility not yet commercially available in 2021. The expected market entry year is 2030 (cf. Market_entry_years sheet).
Brick production plant, hydrogen-based | 12 | 2021 | 1 t of bricks | UB | I-12f | Water | t | --- | --- | Process facility not yet commercially available in 2021. The expected market entry year is 2030 (cf. Market_entry_years sheet).
Carbon capture and storage equipment | 13 | 2021 | 1 t of carbon dioxide | REF | I-13a | Carbon dioxide | t | --- | --- | Process facility not yet commercially available in 2021. The expected market entry year is 2030 (cf. Market_entry_years sheet).
Carbon capture and storage equipment | 13 | 2021 | 1 t of carbon dioxide | LB | I-13a | Carbon dioxide | t | --- | --- | Process facility not yet commercially available in 2021. The expected market entry year is 2030 (cf. Market_entry_years sheet).
Carbon capture and storage equipment | 13 | 2021 | 1 t of carbon dioxide | UB | I-13a | Carbon dioxide | t | --- | --- | Process facility not yet commercially available in 2021. The expected market entry year is 2030 (cf. Market_entry_years sheet).
Carbon capture and storage equipment | 13 | 2021 | 1 t of carbon dioxide | REF | I-13b | Electricity | MWh | --- | --- | Process facility not yet commercially available in 2021. The expected market entry year is 2030 (cf. Market_entry_years sheet).
Carbon capture and storage equipment | 13 | 2021 | 1 t of carbon dioxide | LB | I-13b | Electricity | MWh | --- | --- | Process facility not yet commercially available in 2021. The expected market entry year is 2030 (cf. Market_entry_years sheet).
Carbon capture and storage equipment | 13 | 2021 | 1 t of carbon dioxide | UB | I-13b | Electricity | MWh | --- | --- | Process facility not yet commercially available in 2021. The expected market entry year is 2030 (cf. Market_entry_years sheet).
Carbon capture and utilization system | 14 | 2021 | 1 t of carbon dioxide | REF | I-14a | Carbon dioxide | t | --- | --- | Process facility not yet commercially available in 2021. The expected market entry year is 2030 (cf. Market_entry_years sheet).
Carbon capture and utilization system | 14 | 2021 | 1 t of carbon dioxide | LB | I-14a | Carbon dioxide | t | --- | --- | Process facility not yet commercially available in 2021. The expected market entry year is 2030 (cf. Market_entry_years sheet).
Carbon capture and utilization system | 14 | 2021 | 1 t of carbon dioxide | UB | I-14a | Carbon dioxide | t | --- | --- | Process facility not yet commercially available in 2021. The expected market entry year is 2030 (cf. Market_entry_years sheet).
Carbon capture and utilization system | 14 | 2021 | 1 t of carbon dioxide | REF | I-14b | Electricity | MWh | --- | --- | Process facility not yet commercially available in 2021. The expected market entry year is 2030 (cf. Market_entry_years sheet).
Carbon capture and utilization system | 14 | 2021 | 1 t of carbon dioxide | LB | I-14b | Electricity | MWh | --- | --- | Process facility not yet commercially available in 2021. The expected market entry year is 2030 (cf. Market_entry_years sheet).
Carbon capture and utilization system | 14 | 2021 | 1 t of carbon dioxide | UB | I-14b | Electricity | MWh | --- | --- | Process facility not yet commercially available in 2021. The expected market entry year is 2030 (cf. Market_entry_years sheet).
Chlorine plant using membrane cells | 15 | 2021 | 1 t of chlorine | REF | I-15b | Electricity | MWh | 2.538 | Jung et al. (2014), Schlomann et al. (2013)
Chlorine plant using membrane cells | 15 | 2021 | 1 t of chlorine | LB | I-15b | Electricity | MWh | 2.2778 | Brunke (2017)
Chlorine plant using membrane cells | 15 | 2021 | 1 t of chlorine | UB | I-15b | Electricity | MWh | 2.745 | Bazzanella & Ausfelder (2017), Cefic – The European Chemical Industry Council (2013)
Chlorine plant using membrane cells | 15 | 2021 | 1 t of chlorine | REF | I-15c | Sodium chloride | t | 1.7 | Brinkmann et al. (2014)
Chlorine plant using membrane cells | 15 | 2021 | 1 t of chlorine | LB | I-15c | Sodium chloride | t | 1.6 | Scherpbier & Eerens (2021)
Chlorine plant using membrane cells | 15 | 2021 | 1 t of chlorine | UB | I-15c | Sodium chloride | t | 1.71 | Umweltbundesamt (2020q)
Chlorine plant using membrane cells | 15 | 2021 | 1 t of chlorine | REF | I-15d | Steam | MWh | 0.48611 | Brinkmann et al. (2014)
Chlorine plant using membrane cells | 15 | 2021 | 1 t of chlorine | LB | I-15d | Steam | MWh | 0.43611 | Brunke (2017)
Chlorine plant using membrane cells | 15 | 2021 | 1 t of chlorine | UB | I-15d | Steam | MWh | 0.52778 | International Energy Agency (2009), Scherpbier & Eerens (2021)
Chlorine plant using membrane cells | 15 | 2021 | 1 t of chlorine | REF | I-15e | Water | t | 2.4 | Scherpbier & Eerens (2021)
Chlorine plant using membrane cells | 15 | 2021 | 1 t of chlorine | LB | I-15e | Water | t | 2.4 | Scherpbier & Eerens (2021)
Chlorine plant using membrane cells | 15 | 2021 | 1 t of chlorine | UB | I-15e | Water | t | 2.4 | Scherpbier & Eerens (2021)
Chlorine plant using oxygen-depolarized cathodes | 16 | 2021 | 1 t of chlorine | REF | I-16a | Electricity | MWh | --- | --- | Process facility not yet commercially available in 2021. The expected market entry year is 2024 (cf. Market_entry_years sheet).
Chlorine plant using oxygen-depolarized cathodes | 16 | 2021 | 1 t of chlorine | LB | I-16a | Electricity | MWh | --- | --- | Process facility not yet commercially available in 2021. The expected market entry year is 2024 (cf. Market_entry_years sheet).
Chlorine plant using oxygen-depolarized cathodes | 16 | 2021 | 1 t of chlorine | UB | I-16a | Electricity | MWh | --- | --- | Process facility not yet commercially available in 2021. The expected market entry year is 2024 (cf. Market_entry_years sheet).
Chlorine plant using oxygen-depolarized cathodes | 16 | 2021 | 1 t of chlorine | REF | I-16b | Oxygen | t | --- | --- | Process facility not yet commercially available in 2021. The expected market entry year is 2024 (cf. Market_entry_years sheet).
Chlorine plant using oxygen-depolarized cathodes | 16 | 2021 | 1 t of chlorine | LB | I-16b | Oxygen | t | --- | --- | Process facility not yet commercially available in 2021. The expected market entry year is 2024 (cf. Market_entry_years sheet).
Chlorine plant using oxygen-depolarized cathodes | 16 | 2021 | 1 t of chlorine | UB | I-16b | Oxygen | t | --- | --- | Process facility not yet commercially available in 2021. The expected market entry year is 2024 (cf. Market_entry_years sheet).
Chlorine plant using oxygen-depolarized cathodes | 16 | 2021 | 1 t of chlorine | REF | I-16c | Sodium chloride | t | --- | --- | Process facility not yet commercially available in 2021. The expected market entry year is 2024 (cf. Market_entry_years sheet).
Chlorine plant using oxygen-depolarized cathodes | 16 | 2021 | 1 t of chlorine | LB | I-16c | Sodium chloride | t | --- | --- | Process facility not yet commercially available in 2021. The expected market entry year is 2024 (cf. Market_entry_years sheet).
Chlorine plant using oxygen-depolarized cathodes | 16 | 2021 | 1 t of chlorine | UB | I-16c | Sodium chloride | t | --- | --- | Process facility not yet commercially available in 2021. The expected market entry year is 2024 (cf. Market_entry_years sheet).
Chlorine plant using oxygen-depolarized cathodes | 16 | 2021 | 1 t of chlorine | REF | I-16d | Steam | MWh | --- | --- | Process facility not yet commercially available in 2021. The expected market entry year is 2024 (cf. Market_entry_years sheet).
Chlorine plant using oxygen-depolarized cathodes | 16 | 2021 | 1 t of chlorine | LB | I-16d | Steam | MWh | --- | --- | Process facility not yet commercially available in 2021. The expected market entry year is 2024 (cf. Market_entry_years sheet).
Chlorine plant using oxygen-depolarized cathodes | 16 | 2021 | 1 t of chlorine | UB | I-16d | Steam | MWh | --- | --- | Process facility not yet commercially available in 2021. The expected market entry year is 2024 (cf. Market_entry_years sheet).
Chlorine plant using oxygen-depolarized cathodes | 16 | 2021 | 1 t of chlorine | REF | I-16e | Water | t | --- | --- | Process facility not yet commercially available in 2021. The expected market entry year is 2024 (cf. Market_entry_years sheet).
Chlorine plant using oxygen-depolarized cathodes | 16 | 2021 | 1 t of chlorine | LB | I-16e | Water | t | --- | --- | Process facility not yet commercially available in 2021. The expected market entry year is 2024 (cf. Market_entry_years sheet).
Chlorine plant using oxygen-depolarized cathodes | 16 | 2021 | 1 t of chlorine | UB | I-16e | Water | t | --- | --- | Process facility not yet commercially available in 2021. The expected market entry year is 2024 (cf. Market_entry_years sheet).
CHP plant conventional, electricity-led (employed in the primary steel production route) | 17 | 2021 | 1 MWh of electricity | REF | I-17a | Blast furnace gas | t | 0.87795 |  | Converts residual blast furnace gas, basic oxygen furnace gas and coke oven gas into electricity and heat. The overall efficiency of the CHP plant for primary steel production is assumed to be 80 %.
CHP plant conventional, electricity-led (employed in the primary steel production route) | 17 | 2021 | 1 MWh of electricity | LB | I-17a | Blast furnace gas | t | 0.83552 |  | Converts residual blast furnace gas, basic oxygen furnace gas and coke oven gas into electricity and heat. The overall efficiency of the CHP plant for primary steel production is assumed to be 80 %.
CHP plant conventional, electricity-led (employed in the primary steel production route) | 17 | 2021 | 1 MWh of electricity | UB | I-17a | Blast furnace gas | t | 0.92874 |  | Converts residual blast furnace gas, basic oxygen furnace gas and coke oven gas into electricity and heat. The overall efficiency of the CHP plant for primary steel production is assumed to be 80 %.
CHP plant conventional, electricity-led (employed in the primary steel production route) | 17 | 2021 | 1 MWh of electricity | REF | I-17b | Basic oxygen furnace gas | MWh | 0.20679 |  | Converts residual blast furnace gas, basic oxygen furnace gas and coke oven gas into electricity and heat. The overall efficiency of the CHP plant for primary steel production is assumed to be 80 %.
CHP plant conventional, electricity-led (employed in the primary steel production route) | 17 | 2021 | 1 MWh of electricity | LB | I-17b | Basic oxygen furnace gas | MWh | 0.20415 |  | Converts residual blast furnace gas, basic oxygen furnace gas and coke oven gas into electricity and heat. The overall efficiency of the CHP plant for primary steel production is assumed to be 80 %.
CHP plant conventional, electricity-led (employed in the primary steel production route) | 17 | 2021 | 1 MWh of electricity | UB | I-17b | Basic oxygen furnace gas | MWh | 0.21114 |  | Converts residual blast furnace gas, basic oxygen furnace gas and coke oven gas into electricity and heat. The overall efficiency of the CHP plant for primary steel production is assumed to be 80 %.
CHP plant conventional, electricity-led (employed in the primary steel production route) | 17 | 2021 | 1 MWh of electricity | REF | I-17c | Coke oven gas | MWh | 0.13299 |  | Converts residual blast furnace gas, basic oxygen furnace gas and coke oven gas into electricity and heat. The overall efficiency of the CHP plant for primary steel production is assumed to be 80 %.
CHP plant conventional, electricity-led (employed in the primary steel production route) | 17 | 2021 | 1 MWh of electricity | LB | I-17c | Coke oven gas | MWh | 0.20337 |  | Converts residual blast furnace gas, basic oxygen furnace gas and coke oven gas into electricity and heat. The overall efficiency of the CHP plant for primary steel production is assumed to be 80 %.
CHP plant conventional, electricity-led (employed in the primary steel production route) | 17 | 2021 | 1 MWh of electricity | UB | I-17c | Coke oven gas | MWh | 0.097817 |  | Converts residual blast furnace gas, basic oxygen furnace gas and coke oven gas into electricity and heat. The overall efficiency of the CHP plant for primary steel production is assumed to be 80 %.
CHP plant conventional, heat-led (employed in paper and soda ash production) | 18 | 2021 | 1 MWh of steam | REF | I-18a | Natural gas | MWh | 1.5773 | Gambini et al. (2019)
CHP plant conventional, heat-led (employed in paper and soda ash production) | 18 | 2021 | 1 MWh of steam | LB | I-18a | Natural gas | MWh | 1.5773 | Gambini et al. (2019)
CHP plant conventional, heat-led (employed in paper and soda ash production) | 18 | 2021 | 1 MWh of steam | UB | I-18a | Natural gas | MWh | 1.5773 | Gambini et al. (2019)
CHP plant low-carbon, electricity-led (employed in the methanol-to-olefins route and chlorine production) | 19 | 2021 | 1 MWh of electricity | REF | I-19a | Process gases | MWh | --- | --- | Process facility not yet commercially available in 2021. The expected market entry year is 2025 (cf. Market_entry_years sheet).
CHP plant low-carbon, electricity-led (employed in the methanol-to-olefins route and chlorine production) | 19 | 2021 | 1 MWh of electricity | LB | I-19a | Process gases | MWh | --- | --- | Process facility not yet commercially available in 2021. The expected market entry year is 2025 (cf. Market_entry_years sheet).
CHP plant low-carbon, electricity-led (employed in the methanol-to-olefins route and chlorine production) | 19 | 2021 | 1 MWh of electricity | UB | I-19a | Process gases | MWh | --- | --- | Process facility not yet commercially available in 2021. The expected market entry year is 2025 (cf. Market_entry_years sheet).
CHP plant low-carbon, heat-led (employed in paper and soda ash production) | 20 | 2021 | 1 MWh of steam | REF | I-20a | Hydrogen | MWh | --- | --- | Process facility not yet commercially available in 2021. The expected market entry year is 2025 (cf. Market_entry_years sheet).
CHP plant low-carbon, heat-led (employed in paper and soda ash production) | 20 | 2021 | 1 MWh of steam | LB | I-20a | Hydrogen | MWh | --- | --- | Process facility not yet commercially available in 2021. The expected market entry year is 2025 (cf. Market_entry_years sheet).
CHP plant low-carbon, heat-led (employed in paper and soda ash production) | 20 | 2021 | 1 MWh of steam | UB | I-20a | Hydrogen | MWh | --- | --- | Process facility not yet commercially available in 2021. The expected market entry year is 2025 (cf. Market_entry_years sheet).
Clinker burning facility, conventional | 21 | 2021 | 1 t of clinker | REF | I-21a | Bauxite | t | 0.06162 | Tsakiridis et al. (2007)
Clinker burning facility, conventional | 21 | 2021 | 1 t of clinker | LB | I-21a | Bauxite | t | 0.06162 | Tsakiridis et al. (2007)
Clinker burning facility, conventional | 21 | 2021 | 1 t of clinker | UB | I-21a | Bauxite | t | 0.06162 | Tsakiridis et al. (2007)
Clinker burning facility, conventional | 21 | 2021 | 1 t of clinker | REF | I-21b | Clay | t | 0.05846 | Tsakiridis et al. (2007)
Clinker burning facility, conventional | 21 | 2021 | 1 t of clinker | LB | I-21b | Clay | t | 0.05846 | Tsakiridis et al. (2007)
Clinker burning facility, conventional | 21 | 2021 | 1 t of clinker | UB | I-21b | Clay | t | 0.05846 | Tsakiridis et al. (2007)
Clinker burning facility, conventional | 21 | 2021 | 1 t of clinker | REF | I-21c | Electricity | MWh | 0.132 | Anantharaman et al. (2016)
Clinker burning facility, conventional | 21 | 2021 | 1 t of clinker | LB | I-21c | Electricity | MWh | 0.13162 | Gardarsdottir et al. (2019)
Clinker burning facility, conventional | 21 | 2021 | 1 t of clinker | UB | I-21c | Electricity | MWh | 0.145 | Fleiter et al. (2023)
Clinker burning facility, conventional | 21 | 2021 | 1 t of clinker | REF | I-21d | Hard coal | MWh | 0.35 | Hübner et al. (2019c), Kermeli et al. (2022)
Clinker burning facility, conventional | 21 | 2021 | 1 t of clinker | LB | I-21d | Hard coal | MWh | 0.32898 | Brunke & Blesl (2024), Deutsche Energie-Agentur GmbH (dena) (2021), Lyons et al. (2018)
Clinker burning facility, conventional | 21 | 2021 | 1 t of clinker | UB | I-21d | Hard coal | MWh | 0.361 | Fleiter et al. (2023)
Clinker burning facility, conventional | 21 | 2021 | 1 t of clinker | REF | I-21e | Limestone | t | 1.2324 | Tsakiridis et al. (2007), Umweltbundesamt (2020g)
Clinker burning facility, conventional | 21 | 2021 | 1 t of clinker | LB | I-21e | Limestone | t | 1.2324 | Tsakiridis et al. (2007), Umweltbundesamt (2020g)
Clinker burning facility, conventional | 21 | 2021 | 1 t of clinker | UB | I-21e | Limestone | t | 1.2324 | Tsakiridis et al. (2007), Umweltbundesamt (2020g)
Clinker burning facility, conventional | 21 | 2021 | 1 t of clinker | REF | I-21f | Sand | t | 0.22752 | Tsakiridis et al. (2007)
Clinker burning facility, conventional | 21 | 2021 | 1 t of clinker | LB | I-21f | Sand | t | 0.22752 | Tsakiridis et al. (2007)
Clinker burning facility, conventional | 21 | 2021 | 1 t of clinker | UB | I-21f | Sand | t | 0.22752 | Tsakiridis et al. (2007)
Clinker burning facility, conventional | 21 | 2021 | 1 t of clinker | REF | I-21g | Secondary fuels (waste) | MWh | 0.65 | Hübner et al. (2019c), Kermeli et al. (2022)
Clinker burning facility, conventional | 21 | 2021 | 1 t of clinker | LB | I-21g | Secondary fuels (waste) | MWh | 0.6325 | Brunke & Blesl (2024), Deutsche Energie-Agentur GmbH (dena) (2021), Lyons et al. (2018)
Clinker burning facility, conventional | 21 | 2021 | 1 t of clinker | UB | I-21g | Secondary fuels (waste) | MWh | 0.749 | Fleiter et al. (2023)
Clinker burning facility, directly electrified | 22 | 2021 | 1 t of clinker | REF | I-22a | Bauxite | t | --- | --- | Process facility not yet commercially available in 2021. The expected market entry year is 2030 (cf. Market_entry_years sheet).
Clinker burning facility, directly electrified | 22 | 2021 | 1 t of clinker | LB | I-22a | Bauxite | t | --- | --- | Process facility not yet commercially available in 2021. The expected market entry year is 2030 (cf. Market_entry_years sheet).
Clinker burning facility, directly electrified | 22 | 2021 | 1 t of clinker | UB | I-22a | Bauxite | t | --- | --- | Process facility not yet commercially available in 2021. The expected market entry year is 2030 (cf. Market_entry_years sheet).
Clinker burning facility, directly electrified | 22 | 2021 | 1 t of clinker | REF | I-22b | Clay | t | --- | --- | Process facility not yet commercially available in 2021. The expected market entry year is 2030 (cf. Market_entry_years sheet).
Clinker burning facility, directly electrified | 22 | 2021 | 1 t of clinker | LB | I-22b | Clay | t | --- | --- | Process facility not yet commercially available in 2021. The expected market entry year is 2030 (cf. Market_entry_years sheet).
Clinker burning facility, directly electrified | 22 | 2021 | 1 t of clinker | UB | I-22b | Clay | t | --- | --- | Process facility not yet commercially available in 2021. The expected market entry year is 2030 (cf. Market_entry_years sheet).
Clinker burning facility, directly electrified | 22 | 2021 | 1 t of clinker | REF | I-22c | Electricity | MWh | --- | --- | Process facility not yet commercially available in 2021. The expected market entry year is 2030 (cf. Market_entry_years sheet).
Clinker burning facility, directly electrified | 22 | 2021 | 1 t of clinker | LB | I-22c | Electricity | MWh | --- | --- | Process facility not yet commercially available in 2021. The expected market entry year is 2030 (cf. Market_entry_years sheet).
Clinker burning facility, directly electrified | 22 | 2021 | 1 t of clinker | UB | I-22c | Electricity | MWh | --- | --- | Process facility not yet commercially available in 2021. The expected market entry year is 2030 (cf. Market_entry_years sheet).
Clinker burning facility, directly electrified | 22 | 2021 | 1 t of clinker | REF | I-22d | Limestone | t | --- | --- | Process facility not yet commercially available in 2021. The expected market entry year is 2030 (cf. Market_entry_years sheet).
Clinker burning facility, directly electrified | 22 | 2021 | 1 t of clinker | LB | I-22d | Limestone | t | --- | --- | Process facility not yet commercially available in 2021. The expected market entry year is 2030 (cf. Market_entry_years sheet).
Clinker burning facility, directly electrified | 22 | 2021 | 1 t of clinker | UB | I-22d | Limestone | t | --- | --- | Process facility not yet commercially available in 2021. The expected market entry year is 2030 (cf. Market_entry_years sheet).
Clinker burning facility, directly electrified | 22 | 2021 | 1 t of clinker | REF | I-22e | Sand | t | --- | --- | Process facility not yet commercially available in 2021. The expected market entry year is 2030 (cf. Market_entry_years sheet).
Clinker burning facility, directly electrified | 22 | 2021 | 1 t of clinker | LB | I-22e | Sand | t | --- | --- | Process facility not yet commercially available in 2021. The expected market entry year is 2030 (cf. Market_entry_years sheet).
Clinker burning facility, directly electrified | 22 | 2021 | 1 t of clinker | UB | I-22e | Sand | t | --- | --- | Process facility not yet commercially available in 2021. The expected market entry year is 2030 (cf. Market_entry_years sheet).
Clinker burning facility, hydrogen-based | 23 | 2021 | 1 t of clinker | REF | I-23a | Bauxite | t | --- | --- | Process facility not yet commercially available in 2021. The expected market entry year is 2030 (cf. Market_entry_years sheet).
Clinker burning facility, hydrogen-based | 23 | 2021 | 1 t of clinker | LB | I-23a | Bauxite | t | --- | --- | Process facility not yet commercially available in 2021. The expected market entry year is 2030 (cf. Market_entry_years sheet).
Clinker burning facility, hydrogen-based | 23 | 2021 | 1 t of clinker | UB | I-23a | Bauxite | t | --- | --- | Process facility not yet commercially available in 2021. The expected market entry year is 2030 (cf. Market_entry_years sheet).
Clinker burning facility, hydrogen-based | 23 | 2021 | 1 t of clinker | REF | I-23b | Clay | t | --- | --- | Process facility not yet commercially available in 2021. The expected market entry year is 2030 (cf. Market_entry_years sheet).
Clinker burning facility, hydrogen-based | 23 | 2021 | 1 t of clinker | LB | I-23b | Clay | t | --- | --- | Process facility not yet commercially available in 2021. The expected market entry year is 2030 (cf. Market_entry_years sheet).
Clinker burning facility, hydrogen-based | 23 | 2021 | 1 t of clinker | UB | I-23b | Clay | t | --- | --- | Process facility not yet commercially available in 2021. The expected market entry year is 2030 (cf. Market_entry_years sheet).
Clinker burning facility, hydrogen-based | 23 | 2021 | 1 t of clinker | REF | I-23c | Electricity | MWh | --- | --- | Process facility not yet commercially available in 2021. The expected market entry year is 2030 (cf. Market_entry_years sheet).
Clinker burning facility, hydrogen-based | 23 | 2021 | 1 t of clinker | LB | I-23c | Electricity | MWh | --- | --- | Process facility not yet commercially available in 2021. The expected market entry year is 2030 (cf. Market_entry_years sheet).
Clinker burning facility, hydrogen-based | 23 | 2021 | 1 t of clinker | UB | I-23c | Electricity | MWh | --- | --- | Process facility not yet commercially available in 2021. The expected market entry year is 2030 (cf. Market_entry_years sheet).
Clinker burning facility, hydrogen-based | 23 | 2021 | 1 t of clinker | REF | I-23d | Hydrogen | MWh | --- | --- | Process facility not yet commercially available in 2021. The expected market entry year is 2030 (cf. Market_entry_years sheet).
Clinker burning facility, hydrogen-based | 23 | 2021 | 1 t of clinker | LB | I-23d | Hydrogen | MWh | --- | --- | Process facility not yet commercially available in 2021. The expected market entry year is 2030 (cf. Market_entry_years sheet).
Clinker burning facility, hydrogen-based | 23 | 2021 | 1 t of clinker | UB | I-23d | Hydrogen | MWh | --- | --- | Process facility not yet commercially available in 2021. The expected market entry year is 2030 (cf. Market_entry_years sheet).
Clinker burning facility, hydrogen-based | 23 | 2021 | 1 t of clinker | REF | I-23e | Limestone | t | --- | --- | Process facility not yet commercially available in 2021. The expected market entry year is 2030 (cf. Market_entry_years sheet).
Clinker burning facility, hydrogen-based | 23 | 2021 | 1 t of clinker | LB | I-23e | Limestone | t | --- | --- | Process facility not yet commercially available in 2021. The expected market entry year is 2030 (cf. Market_entry_years sheet).
Clinker burning facility, hydrogen-based | 23 | 2021 | 1 t of clinker | UB | I-23e | Limestone | t | --- | --- | Process facility not yet commercially available in 2021. The expected market entry year is 2030 (cf. Market_entry_years sheet).
Clinker burning facility, hydrogen-based | 23 | 2021 | 1 t of clinker | REF | I-23f | Sand | t | --- | --- | Process facility not yet commercially available in 2021. The expected market entry year is 2030 (cf. Market_entry_years sheet).
Clinker burning facility, hydrogen-based | 23 | 2021 | 1 t of clinker | LB | I-23f | Sand | t | --- | --- | Process facility not yet commercially available in 2021. The expected market entry year is 2030 (cf. Market_entry_years sheet).
Clinker burning facility, hydrogen-based | 23 | 2021 | 1 t of clinker | UB | I-23f | Sand | t | --- | --- | Process facility not yet commercially available in 2021. The expected market entry year is 2030 (cf. Market_entry_years sheet).
Cokery (copper) | 24 | 2021 | 1 t of coke | REF | I-24a | Electricity | MWh | 0.005 | Umweltbundesamt (2020i)
Cokery (copper) | 24 | 2021 | 1 t of coke | LB | I-24a | Electricity | MWh | 0.005 | Umweltbundesamt (2020i)
Cokery (copper) | 24 | 2021 | 1 t of coke | UB | I-24a | Electricity | MWh | 0.005 | Umweltbundesamt (2020i)
Cokery (copper) | 24 | 2021 | 1 t of coke | REF | I-24b | Hard coal | MWh | 1.43 | Umweltbundesamt (2020i)
Cokery (copper) | 24 | 2021 | 1 t of coke | LB | I-24b | Hard coal | MWh | 1.43 | Umweltbundesamt (2020i)
Cokery (copper) | 24 | 2021 | 1 t of coke | UB | I-24b | Hard coal | MWh | 1.43 | Umweltbundesamt (2020i)
Cokery (copper) | 24 | 2021 | 1 t of coke | REF | I-24c | Steam | MWh | 0.266 | Umweltbundesamt (2020i)
Cokery (copper) | 24 | 2021 | 1 t of coke | LB | I-24c | Steam | MWh | 0.266 | Umweltbundesamt (2020i)
Cokery (copper) | 24 | 2021 | 1 t of coke | UB | I-24c | Steam | MWh | 0.266 | Umweltbundesamt (2020i)
Cokery (copper) | 24 | 2021 | 1 t of coke | REF | I-24d | Water | t | 0.162 | Umweltbundesamt (2020i)
Cokery (copper) | 24 | 2021 | 1 t of coke | LB | I-24d | Water | t | 0.162 | Umweltbundesamt (2020i)
Cokery (copper) | 24 | 2021 | 1 t of coke | UB | I-24d | Water | t | 0.162 | Umweltbundesamt (2020i)
Cokery (steel) | 25 | 2021 | 1 t of coke | REF | I-25a | Blast furnace gas | t | 0.31629 | IEA Environmental Projects Ltd. (2013), van Dam et al. (2021) | Both available values averaged.
Cokery (steel) | 25 | 2021 | 1 t of coke | LB | I-25a | Blast furnace gas | t | 0.40536 | IEA Environmental Projects Ltd. (2013)
Cokery (steel) | 25 | 2021 | 1 t of coke | UB | I-25a | Blast furnace gas | t | 0.22722 | van Dam et al. (2021)
Cokery (steel) | 25 | 2021 | 1 t of coke | REF | I-25b | Coke oven gas | MWh | 0.64324 | IEA Environmental Projects Ltd. (2013), van Dam et al. (2021) | Both available values averaged.
Cokery (steel) | 25 | 2021 | 1 t of coke | LB | I-25b | Coke oven gas | MWh | 0.54204 | IEA Environmental Projects Ltd. (2013)
Cokery (steel) | 25 | 2021 | 1 t of coke | UB | I-25b | Coke oven gas | MWh | 0.74444 | van Dam et al. (2021)
Cokery (steel) | 25 | 2021 | 1 t of coke | REF | I-25c | Electricity | MWh | 0.035 | IEA Environmental Projects Ltd. (2013)
Cokery (steel) | 25 | 2021 | 1 t of coke | LB | I-25c | Electricity | MWh | 0.033333 | Rehfeldt et al. (2018)
Cokery (steel) | 25 | 2021 | 1 t of coke | UB | I-25c | Electricity | MWh | 0.037778 | van Dam et al. (2021)
Cokery (steel) | 25 | 2021 | 1 t of coke | REF | I-25d | Hard coal | MWh | 10.4628 | IEA Environmental Projects Ltd. (2013)
Cokery (steel) | 25 | 2021 | 1 t of coke | LB | I-25d | Hard coal | MWh | 10.1944 | van Dam et al. (2021)
Cokery (steel) | 25 | 2021 | 1 t of coke | UB | I-25d | Hard coal | MWh | 11.057 | Cordellt BV (2012)
Cokery (steel) | 25 | 2021 | 1 t of coke | REF | I-25e | Steam | MWh | 0.11944 | van Dam et al. (2021)
Cokery (steel) | 25 | 2021 | 1 t of coke | LB | I-25e | Steam | MWh | 0.016667 | van Dam et al. (2021)
Cokery (steel) | 25 | 2021 | 1 t of coke | UB | I-25e | Steam | MWh | 0.22222 | van Dam et al. (2021)
Container glass furnace, conventional | 26 | 2021 | 1 t of container glass | REF | I-26a | Dolomite | t | 0.034 | Papadogeorgos & Schure (2019)
Container glass furnace, conventional | 26 | 2021 | 1 t of container glass | LB | I-26a | Dolomite | t | 0.034 | Papadogeorgos & Schure (2019)
Container glass furnace, conventional | 26 | 2021 | 1 t of container glass | UB | I-26a | Dolomite | t | 0.034 | Papadogeorgos & Schure (2019)
Container glass furnace, conventional | 26 | 2021 | 1 t of container glass | REF | I-26b | Electricity | MWh | 0.38889 | Schlomann et al. (2013)
Container glass furnace, conventional | 26 | 2021 | 1 t of container glass | LB | I-26b | Electricity | MWh | 0.26944 | Papadogeorgos & Schure (2019)
Container glass furnace, conventional | 26 | 2021 | 1 t of container glass | UB | I-26b | Electricity | MWh | 0.39167 | Rehfeldt et al. (2018)
Container glass furnace, conventional | 26 | 2021 | 1 t of container glass | REF | I-26c | External cullet | t | 0.733 | Papadogeorgos & Schure (2019)
Container glass furnace, conventional | 26 | 2021 | 1 t of container glass | LB | I-26c | External cullet | t | 0.733 | Papadogeorgos & Schure (2019)
Container glass furnace, conventional | 26 | 2021 | 1 t of container glass | UB | I-26c | External cullet | t | 0.733 | Papadogeorgos & Schure (2019)
Container glass furnace, conventional | 26 | 2021 | 1 t of container glass | REF | I-26d | Limestone | t | 0.024 | Papadogeorgos & Schure (2019)
Container glass furnace, conventional | 26 | 2021 | 1 t of container glass | LB | I-26d | Limestone | t | 0.024 | Papadogeorgos & Schure (2019)
Container glass furnace, conventional | 26 | 2021 | 1 t of container glass | UB | I-26d | Limestone | t | 0.024 | Papadogeorgos & Schure (2019)
Container glass furnace, conventional | 26 | 2021 | 1 t of container glass | REF | I-26e | Natural gas | MWh | 1.5861 | Rehfeldt et al. (2018)
Container glass furnace, conventional | 26 | 2021 | 1 t of container glass | LB | I-26e | Natural gas | MWh | 1.3861 | Lyons et al. (2018), Papadogeorgos & Schure (2019)
Container glass furnace, conventional | 26 | 2021 | 1 t of container glass | UB | I-26e | Natural gas | MWh | 1.6111 | Schlomann et al. (2013)
Container glass furnace, conventional | 26 | 2021 | 1 t of container glass | REF | I-26f | Silicia sand | t | 0.191 | Papadogeorgos & Schure (2019)
Container glass furnace, conventional | 26 | 2021 | 1 t of container glass | LB | I-26f | Silicia sand | t | 0.191 | Papadogeorgos & Schure (2019)
Container glass furnace, conventional | 26 | 2021 | 1 t of container glass | UB | I-26f | Silicia sand | t | 0.191 | Papadogeorgos & Schure (2019)
Container glass furnace, conventional | 26 | 2021 | 1 t of container glass | REF | I-26g | Soda ash | t | 0.057 | Papadogeorgos & Schure (2019)
Container glass furnace, conventional | 26 | 2021 | 1 t of container glass | LB | I-26g | Soda ash | t | 0.057 | Papadogeorgos & Schure (2019)
Container glass furnace, conventional | 26 | 2021 | 1 t of container glass | UB | I-26g | Soda ash | t | 0.057 | Papadogeorgos & Schure (2019)
Container glass furnace, conventional | 26 | 2021 | 1 t of container glass | REF | I-26h | Sodium suphate | t | 0.002 | Papadogeorgos & Schure (2019)
Container glass furnace, conventional | 26 | 2021 | 1 t of container glass | LB | I-26h | Sodium suphate | t | 0.002 | Papadogeorgos & Schure (2019)
Container glass furnace, conventional | 26 | 2021 | 1 t of container glass | UB | I-26h | Sodium suphate | t | 0.002 | Papadogeorgos & Schure (2019)
Container glass furnace, conventional | 26 | 2021 | 1 t of container glass | REF | I-26i | Water | t | 1.978 | Scalet et al. (2013)
Container glass furnace, conventional | 26 | 2021 | 1 t of container glass | LB | I-26i | Water | t | 1.978 | Scalet et al. (2013)
Container glass furnace, conventional | 26 | 2021 | 1 t of container glass | REF | I-26i | Water | t | 1.978 | Scalet et al. (2013)
Container glass furnace, directly electrified | 27 | 2021 | 1 t of container glass | REF | I-27a | Dolomite | t | 0.034 | Papadogeorgos & Schure (2019)
Container glass furnace, directly electrified | 27 | 2021 | 1 t of container glass | LB | I-27a | Dolomite | t | 0.034 | Papadogeorgos & Schure (2019)
Container glass furnace, directly electrified | 27 | 2021 | 1 t of container glass | UB | I-27a | Dolomite | t | 0.034 | Papadogeorgos & Schure (2019)
Container glass furnace, directly electrified | 27 | 2021 | 1 t of container glass | REF | I-27b | Electricity | MWh | 1.3828 | Kermeli et al. (2022), Papadogeorgos & Schure (2019), Schlomann et al. (2013)
Container glass furnace, directly electrified | 27 | 2021 | 1 t of container glass | LB | I-27b | Electricity | MWh | 1.19 | Fleiter et al. (2023), Papadogeorgos & Schure (2019)
Container glass furnace, directly electrified | 27 | 2021 | 1 t of container glass | UB | I-27b | Electricity | MWh | 1.39 | Hasanbeigi et al. (2021), Papadogeorgos & Schure (2019), Rehfeldt et al. (2018)
Container glass furnace, directly electrified | 27 | 2021 | 1 t of container glass | REF | I-27c | External cullet | t | 0.733 | Papadogeorgos & Schure (2019)
Container glass furnace, directly electrified | 27 | 2021 | 1 t of container glass | LB | I-27c | External cullet | t | 0.733 | Papadogeorgos & Schure (2019)
Container glass furnace, directly electrified | 27 | 2021 | 1 t of container glass | UB | I-27c | External cullet | t | 0.733 | Papadogeorgos & Schure (2019)
Container glass furnace, directly electrified | 27 | 2021 | 1 t of container glass | REF | I-27d | Limestone | t | 0.024 | Papadogeorgos & Schure (2019)
Container glass furnace, directly electrified | 27 | 2021 | 1 t of container glass | LB | I-27d | Limestone | t | 0.024 | Papadogeorgos & Schure (2019)
Container glass furnace, directly electrified | 27 | 2021 | 1 t of container glass | UB | I-27d | Limestone | t | 0.024 | Papadogeorgos & Schure (2019)
Container glass furnace, directly electrified | 27 | 2021 | 1 t of container glass | REF | I-27e | Silicia sand | t | 0.191 | Papadogeorgos & Schure (2019)
Container glass furnace, directly electrified | 27 | 2021 | 1 t of container glass | LB | I-27e | Silicia sand | t | 0.191 | Papadogeorgos & Schure (2019)
Container glass furnace, directly electrified | 27 | 2021 | 1 t of container glass | UB | I-27e | Silicia sand | t | 0.191 | Papadogeorgos & Schure (2019)
Container glass furnace, directly electrified | 27 | 2021 | 1 t of container glass | REF | I-27f | Soda ash | t | 0.057 | Papadogeorgos & Schure (2019)
Container glass furnace, directly electrified | 27 | 2021 | 1 t of container glass | LB | I-27f | Soda ash | t | 0.057 | Papadogeorgos & Schure (2019)
Container glass furnace, directly electrified | 27 | 2021 | 1 t of container glass | UB | I-27f | Soda ash | t | 0.057 | Papadogeorgos & Schure (2019)
Container glass furnace, directly electrified | 27 | 2021 | 1 t of container glass | REF | I-27g | Sodium suphate | t | 0.002 | Papadogeorgos & Schure (2019)
Container glass furnace, directly electrified | 27 | 2021 | 1 t of container glass | LB | I-27g | Sodium suphate | t | 0.002 | Papadogeorgos & Schure (2019)
Container glass furnace, directly electrified | 27 | 2021 | 1 t of container glass | UB | I-27g | Sodium suphate | t | 0.002 | Papadogeorgos & Schure (2019)
Container glass furnace, directly electrified | 27 | 2021 | 1 t of container glass | REF | I-27h | Water | t | 1.978 | Scalet et al. (2013) | Average of the provided range.
Container glass furnace, directly electrified | 27 | 2021 | 1 t of container glass | LB | I-27h | Water | t | 1.978 | Scalet et al. (2013)
Container glass furnace, directly electrified | 27 | 2021 | 1 t of container glass | UB | I-27h | Water | t | 1.978 | Scalet et al. (2013)
Container glass furnace, hydrogen-based | 28 | 2021 | 1 t of container glass | REF | I-28a | Dolomite | t | --- | --- | Process facility not yet commercially available in 2021. The expected market entry year is 2030 (cf. Market_entry_years sheet).
Container glass furnace, hydrogen-based | 28 | 2021 | 1 t of container glass | LB | I-28a | Dolomite | t | --- | --- | Process facility not yet commercially available in 2021. The expected market entry year is 2030 (cf. Market_entry_years sheet).
Container glass furnace, hydrogen-based | 28 | 2021 | 1 t of container glass | UB | I-28a | Dolomite | t | --- | --- | Process facility not yet commercially available in 2021. The expected market entry year is 2030 (cf. Market_entry_years sheet).
Container glass furnace, hydrogen-based | 28 | 2021 | 1 t of container glass | REF | I-28b | Electricity | MWh | --- | --- | Process facility not yet commercially available in 2021. The expected market entry year is 2030 (cf. Market_entry_years sheet).
Container glass furnace, hydrogen-based | 28 | 2021 | 1 t of container glass | LB | I-28b | Electricity | MWh | --- | --- | Process facility not yet commercially available in 2021. The expected market entry year is 2030 (cf. Market_entry_years sheet).
Container glass furnace, hydrogen-based | 28 | 2021 | 1 t of container glass | UB | I-28b | Electricity | MWh | --- | --- | Process facility not yet commercially available in 2021. The expected market entry year is 2030 (cf. Market_entry_years sheet).
Container glass furnace, hydrogen-based | 28 | 2021 | 1 t of container glass | REF | I-28c | External cullet | t | --- | --- | Process facility not yet commercially available in 2021. The expected market entry year is 2030 (cf. Market_entry_years sheet).
Container glass furnace, hydrogen-based | 28 | 2021 | 1 t of container glass | LB | I-28c | External cullet | t | --- | --- | Process facility not yet commercially available in 2021. The expected market entry year is 2030 (cf. Market_entry_years sheet).
Container glass furnace, hydrogen-based | 28 | 2021 | 1 t of container glass | UB | I-28c | External cullet | t | --- | --- | Process facility not yet commercially available in 2021. The expected market entry year is 2030 (cf. Market_entry_years sheet).
Container glass furnace, hydrogen-based | 28 | 2021 | 1 t of container glass | REF | I-28d | Hydrogen | MWh | --- | --- | Process facility not yet commercially available in 2021. The expected market entry year is 2030 (cf. Market_entry_years sheet).
Container glass furnace, hydrogen-based | 28 | 2021 | 1 t of container glass | LB | I-28d | Hydrogen | MWh | --- | --- | Process facility not yet commercially available in 2021. The expected market entry year is 2030 (cf. Market_entry_years sheet).
Container glass furnace, hydrogen-based | 28 | 2021 | 1 t of container glass | UB | I-28d | Hydrogen | MWh | --- | --- | Process facility not yet commercially available in 2021. The expected market entry year is 2030 (cf. Market_entry_years sheet).
Container glass furnace, hydrogen-based | 28 | 2021 | 1 t of container glass | REF | I-28e | Limestone | t | --- | --- | Process facility not yet commercially available in 2021. The expected market entry year is 2030 (cf. Market_entry_years sheet).
Container glass furnace, hydrogen-based | 28 | 2021 | 1 t of container glass | LB | I-28e | Limestone | t | --- | --- | Process facility not yet commercially available in 2021. The expected market entry year is 2030 (cf. Market_entry_years sheet).
Container glass furnace, hydrogen-based | 28 | 2021 | 1 t of container glass | UB | I-28e | Limestone | t | --- | --- | Process facility not yet commercially available in 2021. The expected market entry year is 2030 (cf. Market_entry_years sheet).
Container glass furnace, hydrogen-based | 28 | 2021 | 1 t of container glass | REF | I-28f | Silicia sand | t | --- | --- | Process facility not yet commercially available in 2021. The expected market entry year is 2030 (cf. Market_entry_years sheet).
Container glass furnace, hydrogen-based | 28 | 2021 | 1 t of container glass | LB | I-28f | Silicia sand | t | --- | --- | Process facility not yet commercially available in 2021. The expected market entry year is 2030 (cf. Market_entry_years sheet).
Container glass furnace, hydrogen-based | 28 | 2021 | 1 t of container glass | UB | I-28f | Silicia sand | t | --- | --- | Process facility not yet commercially available in 2021. The expected market entry year is 2030 (cf. Market_entry_years sheet).
Container glass furnace, hydrogen-based | 28 | 2021 | 1 t of container glass | REF | I-28g | Soda ash | t | --- | --- | Process facility not yet commercially available in 2021. The expected market entry year is 2030 (cf. Market_entry_years sheet).
Container glass furnace, hydrogen-based | 28 | 2021 | 1 t of container glass | LB | I-28g | Soda ash | t | --- | --- | Process facility not yet commercially available in 2021. The expected market entry year is 2030 (cf. Market_entry_years sheet).
Container glass furnace, hydrogen-based | 28 | 2021 | 1 t of container glass | UB | I-28g | Soda ash | t | --- | --- | Process facility not yet commercially available in 2021. The expected market entry year is 2030 (cf. Market_entry_years sheet).
Container glass furnace, hydrogen-based | 28 | 2021 | 1 t of container glass | REF | I-28h | Sodium suphate | t | --- | --- | Process facility not yet commercially available in 2021. The expected market entry year is 2030 (cf. Market_entry_years sheet).
Container glass furnace, hydrogen-based | 28 | 2021 | 1 t of container glass | LB | I-28h | Sodium suphate | t | --- | --- | Process facility not yet commercially available in 2021. The expected market entry year is 2030 (cf. Market_entry_years sheet).
Container glass furnace, hydrogen-based | 28 | 2021 | 1 t of container glass | UB | I-28h | Sodium suphate | t | --- | --- | Process facility not yet commercially available in 2021. The expected market entry year is 2030 (cf. Market_entry_years sheet).
Container glass furnace, hydrogen-based | 28 | 2021 | 1 t of container glass | REF | I-28i | Water | t | --- | --- | Process facility not yet commercially available in 2021. The expected market entry year is 2030 (cf. Market_entry_years sheet).
Container glass furnace, hydrogen-based | 28 | 2021 | 1 t of container glass | LB | I-28i | Water | t | --- | --- | Process facility not yet commercially available in 2021. The expected market entry year is 2030 (cf. Market_entry_years sheet).
Container glass furnace, hydrogen-based | 28 | 2021 | 1 t of container glass | UB | I-28i | Water | t | --- | --- | Process facility not yet commercially available in 2021. The expected market entry year is 2030 (cf. Market_entry_years sheet).
Continuous caster, conventional | 29 | 2021 | 1 t of crude steel | REF | I-29a | Argon | t | 0.000185 | IEA Environmental Projects Ltd. (2013), Worrell et al. (2017) | Both available values averaged.
Continuous caster, conventional | 29 | 2021 | 1 t of crude steel | LB | I-29a | Argon | t | 0.00017 | Bieda et al. (2018)
Continuous caster, conventional | 29 | 2021 | 1 t of crude steel | UB | I-29a | Argon | t | 0.0002 | IEA Environmental Projects Ltd. (2013)
Continuous caster, conventional | 29 | 2021 | 1 t of crude steel | REF | I-29b | Electricity | MWh | 0.0103 | IEA Environmental Projects Ltd. (2013)
Continuous caster, conventional | 29 | 2021 | 1 t of crude steel | LB | I-29b | Electricity | MWh | 0.0078947 | Worrell et al. (2017)
Continuous caster, conventional | 29 | 2021 | 1 t of crude steel | UB | I-29b | Electricity | MWh | 0.017544 | Daniëls (2002)
Continuous caster, conventional | 29 | 2021 | 1 t of crude steel | REF | I-29c | Liquid steel | t | 1.0309 | IEA Environmental Projects Ltd. (2013)
Continuous caster, conventional | 29 | 2021 | 1 t of crude steel | LB | I-29c | Liquid steel | t | 1.0204 | Wörtler et al. (2013)
Continuous caster, conventional | 29 | 2021 | 1 t of crude steel | UB | I-29c | Liquid steel | t | 1.05 | Bieda et al. (2018)
Continuous caster, conventional | 29 | 2021 | 1 t of crude steel | REF | I-29d | Natural gas/coke oven gas | MWh | 0.007136 | IEA Environmental Projects Ltd. (2013), Worrell et al. (2017) | Both available values averaged.
Continuous caster, conventional | 29 | 2021 | 1 t of crude steel | LB | I-29d | Natural gas/coke oven gas | MWh | 0.0055 | IEA Environmental Projects Ltd. (2013), Whiting (2011)
Continuous caster, conventional | 29 | 2021 | 1 t of crude steel | UB | I-29d | Natural gas/coke oven gas | MWh | 0.0087719 | Worrell et al. (2017)
Continuous caster, conventional | 29 | 2021 | 1 t of crude steel | REF | I-29e | Oxygen | t | 0.0016489 | Bieda et al. (2018), IEA Environmental Projects Ltd. (2013) | Both available values averaged.
Continuous caster, conventional | 29 | 2021 | 1 t of crude steel | LB | I-29e | Oxygen | t | 0.00049 | Bieda et al. (2018)
Continuous caster, conventional | 29 | 2021 | 1 t of crude steel | UB | I-29e | Oxygen | t | 0.0028077 | IEA Environmental Projects Ltd. (2013)
Continuous caster, conventional | 29 | 2021 | 1 t of crude steel | REF | I-29f | Refractories (continuous caster) | t | 0.0032 | IEA Environmental Projects Ltd. (2013), Worrell et al. (2017) | Both available values averaged.
Continuous caster, conventional | 29 | 2021 | 1 t of crude steel | LB | I-29f | Refractories (continuous caster) | t | 0.0021 | IEA Environmental Projects Ltd. (2013)
Continuous caster, conventional | 29 | 2021 | 1 t of crude steel | UB | I-29f | Refractories (continuous caster) | t | 0.0043 | Worrell et al. (2017)
Continuous caster, conventional | 29 | 2021 | 1 t of crude steel | REF | I-29g | Water | t | 0.019048 | Umweltbundesamt (2020r)
Continuous caster, conventional | 29 | 2021 | 1 t of crude steel | LB | I-29g | Water | t | 0.019001 | Umweltbundesamt (2020r)
Continuous caster, conventional | 29 | 2021 | 1 t of crude steel | UB | I-29g | Water | t | 0.019097 | Umweltbundesamt (2020r)
Continuous caster, directly electrified | 30 | 2021 | 1 t of crude steel | REF | I-30a | Argon | t | --- | --- | Process facility not yet commercially available in 2021. The expected market entry year is 2030 (cf. Market_entry_years sheet).
Continuous caster, directly electrified | 30 | 2021 | 1 t of crude steel | LB | I-30a | Argon | t | --- | --- | Process facility not yet commercially available in 2021. The expected market entry year is 2030 (cf. Market_entry_years sheet).
Continuous caster, directly electrified | 30 | 2021 | 1 t of crude steel | UB | I-30a | Argon | t | --- | --- | Process facility not yet commercially available in 2021. The expected market entry year is 2030 (cf. Market_entry_years sheet).
Continuous caster, directly electrified | 30 | 2021 | 1 t of crude steel | REF | I-30b | Electricity | MWh | --- | --- | Process facility not yet commercially available in 2021. The expected market entry year is 2030 (cf. Market_entry_years sheet).
Continuous caster, directly electrified | 30 | 2021 | 1 t of crude steel | LB | I-30b | Electricity | MWh | --- | --- | Process facility not yet commercially available in 2021. The expected market entry year is 2030 (cf. Market_entry_years sheet).
Continuous caster, directly electrified | 30 | 2021 | 1 t of crude steel | UB | I-30b | Electricity | MWh | --- | --- | Process facility not yet commercially available in 2021. The expected market entry year is 2030 (cf. Market_entry_years sheet).
Continuous caster, directly electrified | 30 | 2021 | 1 t of crude steel | REF | I-30c | Liquid steel | t | --- | --- | Process facility not yet commercially available in 2021. The expected market entry year is 2030 (cf. Market_entry_years sheet).
Continuous caster, directly electrified | 30 | 2021 | 1 t of crude steel | LB | I-30c | Liquid steel | t | --- | --- | Process facility not yet commercially available in 2021. The expected market entry year is 2030 (cf. Market_entry_years sheet).
Continuous caster, directly electrified | 30 | 2021 | 1 t of crude steel | UB | I-30c | Liquid steel | t | --- | --- | Process facility not yet commercially available in 2021. The expected market entry year is 2030 (cf. Market_entry_years sheet).
Continuous caster, directly electrified | 30 | 2021 | 1 t of crude steel | REF | I-30d | Oxygen | t | --- | --- | Process facility not yet commercially available in 2021. The expected market entry year is 2030 (cf. Market_entry_years sheet).
Continuous caster, directly electrified | 30 | 2021 | 1 t of crude steel | LB | I-30d | Oxygen | t | --- | --- | Process facility not yet commercially available in 2021. The expected market entry year is 2030 (cf. Market_entry_years sheet).
Continuous caster, directly electrified | 30 | 2021 | 1 t of crude steel | UB | I-30d | Oxygen | t | --- | --- | Process facility not yet commercially available in 2021. The expected market entry year is 2030 (cf. Market_entry_years sheet).
Continuous caster, directly electrified | 30 | 2021 | 1 t of crude steel | REF | I-30e | Refractories (continuous caster) | t | --- | --- | Process facility not yet commercially available in 2021. The expected market entry year is 2030 (cf. Market_entry_years sheet).
Continuous caster, directly electrified | 30 | 2021 | 1 t of crude steel | LB | I-30e | Refractories (continuous caster) | t | --- | --- | Process facility not yet commercially available in 2021. The expected market entry year is 2030 (cf. Market_entry_years sheet).
Continuous caster, directly electrified | 30 | 2021 | 1 t of crude steel | UB | I-30e | Refractories (continuous caster) | t | --- | --- | Process facility not yet commercially available in 2021. The expected market entry year is 2030 (cf. Market_entry_years sheet).
Continuous caster, directly electrified | 30 | 2021 | 1 t of crude steel | REF | I-30f | Water | t | --- | --- | Process facility not yet commercially available in 2021. The expected market entry year is 2030 (cf. Market_entry_years sheet).
Continuous caster, directly electrified | 30 | 2021 | 1 t of crude steel | LB | I-30f | Water | t | --- | --- | Process facility not yet commercially available in 2021. The expected market entry year is 2030 (cf. Market_entry_years sheet).
Continuous caster, directly electrified | 30 | 2021 | 1 t of crude steel | UB | I-30f | Water | t | --- | --- | Process facility not yet commercially available in 2021. The expected market entry year is 2030 (cf. Market_entry_years sheet).
Continuous caster, hydrogen-based | 31 | 2021 | 1 t of crude steel | REF | I-31a | Argon | t | --- | --- | Process facility not yet commercially available in 2021. The expected market entry year is 2030 (cf. Market_entry_years sheet).
Continuous caster, hydrogen-based | 31 | 2021 | 1 t of crude steel | LB | I-31a | Argon | t | --- | --- | Process facility not yet commercially available in 2021. The expected market entry year is 2030 (cf. Market_entry_years sheet).
Continuous caster, hydrogen-based | 31 | 2021 | 1 t of crude steel | UB | I-31a | Argon | t | --- | --- | Process facility not yet commercially available in 2021. The expected market entry year is 2030 (cf. Market_entry_years sheet).
Continuous caster, hydrogen-based | 31 | 2021 | 1 t of crude steel | REF | I-31b | Electricity | MWh | --- | --- | Process facility not yet commercially available in 2021. The expected market entry year is 2030 (cf. Market_entry_years sheet).
Continuous caster, hydrogen-based | 31 | 2021 | 1 t of crude steel | LB | I-31b | Electricity | MWh | --- | --- | Process facility not yet commercially available in 2021. The expected market entry year is 2030 (cf. Market_entry_years sheet).
Continuous caster, hydrogen-based | 31 | 2021 | 1 t of crude steel | UB | I-31b | Electricity | MWh | --- | --- | Process facility not yet commercially available in 2021. The expected market entry year is 2030 (cf. Market_entry_years sheet).
Continuous caster, hydrogen-based | 31 | 2021 | 1 t of crude steel | REF | I-31c | Hydrogen | MWh | --- | --- | Process facility not yet commercially available in 2021. The expected market entry year is 2030 (cf. Market_entry_years sheet).
Continuous caster, hydrogen-based | 31 | 2021 | 1 t of crude steel | LB | I-31c | Hydrogen | MWh | --- | --- | Process facility not yet commercially available in 2021. The expected market entry year is 2030 (cf. Market_entry_years sheet).
Continuous caster, hydrogen-based | 31 | 2021 | 1 t of crude steel | UB | I-31c | Hydrogen | MWh | --- | --- | Process facility not yet commercially available in 2021. The expected market entry year is 2030 (cf. Market_entry_years sheet).
Continuous caster, hydrogen-based | 31 | 2021 | 1 t of crude steel | REF | I-31d | Liquid steel | t | --- | --- | Process facility not yet commercially available in 2021. The expected market entry year is 2030 (cf. Market_entry_years sheet).
Continuous caster, hydrogen-based | 31 | 2021 | 1 t of crude steel | LB | I-31d | Liquid steel | t | --- | --- | Process facility not yet commercially available in 2021. The expected market entry year is 2030 (cf. Market_entry_years sheet).
Continuous caster, hydrogen-based | 31 | 2021 | 1 t of crude steel | UB | I-31d | Liquid steel | t | --- | --- | Process facility not yet commercially available in 2021. The expected market entry year is 2030 (cf. Market_entry_years sheet).
Continuous caster, hydrogen-based | 31 | 2021 | 1 t of crude steel | REF | I-31e | Oxygen | t | --- | --- | Process facility not yet commercially available in 2021. The expected market entry year is 2030 (cf. Market_entry_years sheet).
Continuous caster, hydrogen-based | 31 | 2021 | 1 t of crude steel | LB | I-31e | Oxygen | t | --- | --- | Process facility not yet commercially available in 2021. The expected market entry year is 2030 (cf. Market_entry_years sheet).
Continuous caster, hydrogen-based | 31 | 2021 | 1 t of crude steel | UB | I-31e | Oxygen | t | --- | --- | Process facility not yet commercially available in 2021. The expected market entry year is 2030 (cf. Market_entry_years sheet).
Continuous caster, hydrogen-based | 31 | 2021 | 1 t of crude steel | REF | I-31f | Refractories (continuous caster) | t | --- | --- | Process facility not yet commercially available in 2021. The expected market entry year is 2030 (cf. Market_entry_years sheet).
Continuous caster, hydrogen-based | 31 | 2021 | 1 t of crude steel | LB | I-31f | Refractories (continuous caster) | t | --- | --- | Process facility not yet commercially available in 2021. The expected market entry year is 2030 (cf. Market_entry_years sheet).
Continuous caster, hydrogen-based | 31 | 2021 | 1 t of crude steel | UB | I-31f | Refractories (continuous caster) | t | --- | --- | Process facility not yet commercially available in 2021. The expected market entry year is 2030 (cf. Market_entry_years sheet).
Continuous caster, hydrogen-based | 31 | 2021 | 1 t of crude steel | REF | I-31g | Water | t | --- | --- | Process facility not yet commercially available in 2021. The expected market entry year is 2030 (cf. Market_entry_years sheet).
Continuous caster, hydrogen-based | 31 | 2021 | 1 t of crude steel | LB | I-31g | Water | t | --- | --- | Process facility not yet commercially available in 2021. The expected market entry year is 2030 (cf. Market_entry_years sheet).
Continuous caster, hydrogen-based | 31 | 2021 | 1 t of crude steel | UB | I-31g | Water | t | --- | --- | Process facility not yet commercially available in 2021. The expected market entry year is 2030 (cf. Market_entry_years sheet).
Copper plant, conventional | 32 | 2021 | 1 t of copper | REF | I-32a | Coke | t | 0.10185 | Röben et al. (2021)
Copper plant, conventional | 32 | 2021 | 1 t of copper | LB | I-32a | Coke | t | 0.10185 | Röben et al. (2021)
Copper plant, conventional | 32 | 2021 | 1 t of copper | UB | I-32a | Coke | t | 0.10185 | Röben et al. (2021)
Copper plant, conventional | 32 | 2021 | 1 t of copper | REF | I-32b | Copper ore | t | 1.87 | Umweltbundesamt (2020h)
Copper plant, conventional | 32 | 2021 | 1 t of copper | LB | I-32b | Copper ore | t | 1.87 | Umweltbundesamt (2020h)
Copper plant, conventional | 32 | 2021 | 1 t of copper | UB | I-32b | Copper ore | t | 1.87 | Umweltbundesamt (2020h)
Copper plant, conventional | 32 | 2021 | 1 t of copper | REF | I-32c | Copper scrap | t | 0.57 | Umweltbundesamt (2020h)
Copper plant, conventional | 32 | 2021 | 1 t of copper | LB | I-32c | Copper scrap | t | 0.57 | Umweltbundesamt (2020h)
Copper plant, conventional | 32 | 2021 | 1 t of copper | UB | I-32c | Copper scrap | t | 0.57 | Umweltbundesamt (2020h)
Copper plant, conventional | 32 | 2021 | 1 t of copper | REF | I-32d | Electricity | MWh | 1.1676 | Aurubis AG (2019), Röben et al. (2021)
Copper plant, conventional | 32 | 2021 | 1 t of copper | LB | I-32d | Electricity | MWh | 1.1676 | Aurubis AG (2019), Röben et al. (2021)
Copper plant, conventional | 32 | 2021 | 1 t of copper | UB | I-32d | Electricity | MWh | 1.1676 | Aurubis AG (2019), Röben et al. (2021)
Copper plant, conventional | 32 | 2021 | 1 t of copper | REF | I-32e | Natural gas | MWh | 1.0168 | Aurubis AG (2019), Röben et al. (2021)
Copper plant, conventional | 32 | 2021 | 1 t of copper | LB | I-32e | Natural gas | MWh | 1.0168 | Aurubis AG (2019), Röben et al. (2021)
Copper plant, conventional | 32 | 2021 | 1 t of copper | UB | I-32e | Natural gas | MWh | 1.0168 | Aurubis AG (2019), Röben et al. (2021)
Copper plant, conventional | 32 | 2021 | 1 t of copper | REF | I-32f | Oxygen | t | 1.1183 | Röben et al. (2021)
Copper plant, conventional | 32 | 2021 | 1 t of copper | LB | I-32f | Oxygen | t | 0.89422 | Röben et al. (2021)
Copper plant, conventional | 32 | 2021 | 1 t of copper | UB | I-32f | Oxygen | t | 1.3424 | Röben et al. (2021)
Copper plant, electricity as additional heat source | 33 | 2021 | 1 t of copper | REF | I-33a | Copper ore | t | --- | --- | Process facility not yet commercially available in 2021. The expected market entry year is 2027 (cf. Market_entry_years sheet).
Copper plant, electricity as additional heat source | 33 | 2021 | 1 t of copper | LB | I-33a | Copper ore | t | --- | --- | Process facility not yet commercially available in 2021. The expected market entry year is 2027 (cf. Market_entry_years sheet).
Copper plant, electricity as additional heat source | 33 | 2021 | 1 t of copper | UB | I-33a | Copper ore | t | --- | --- | Process facility not yet commercially available in 2021. The expected market entry year is 2027 (cf. Market_entry_years sheet).
Copper plant, electricity as additional heat source | 33 | 2021 | 1 t of copper | REF | I-33b | Copper scrap | t | --- | --- | Process facility not yet commercially available in 2021. The expected market entry year is 2027 (cf. Market_entry_years sheet).
Copper plant, electricity as additional heat source | 33 | 2021 | 1 t of copper | LB | I-33b | Copper scrap | t | --- | --- | Process facility not yet commercially available in 2021. The expected market entry year is 2027 (cf. Market_entry_years sheet).
Copper plant, electricity as additional heat source | 33 | 2021 | 1 t of copper | UB | I-33b | Copper scrap | t | --- | --- | Process facility not yet commercially available in 2021. The expected market entry year is 2027 (cf. Market_entry_years sheet).
Copper plant, electricity as additional heat source | 33 | 2021 | 1 t of copper | REF | I-33c | Electricity | MWh | --- | --- | Process facility not yet commercially available in 2021. The expected market entry year is 2027 (cf. Market_entry_years sheet).
Copper plant, electricity as additional heat source | 33 | 2021 | 1 t of copper | LB | I-33c | Electricity | MWh | --- | --- | Process facility not yet commercially available in 2021. The expected market entry year is 2027 (cf. Market_entry_years sheet).
Copper plant, electricity as additional heat source | 33 | 2021 | 1 t of copper | UB | I-33c | Electricity | MWh | --- | --- | Process facility not yet commercially available in 2021. The expected market entry year is 2027 (cf. Market_entry_years sheet).
Copper plant, electricity as additional heat source | 33 | 2021 | 1 t of copper | REF | I-33d | Hydrogen | MWh | --- | --- | Process facility not yet commercially available in 2021. The expected market entry year is 2027 (cf. Market_entry_years sheet).
Copper plant, electricity as additional heat source | 33 | 2021 | 1 t of copper | LB | I-33d | Hydrogen | MWh | --- | --- | Process facility not yet commercially available in 2021. The expected market entry year is 2027 (cf. Market_entry_years sheet).
Copper plant, electricity as additional heat source | 33 | 2021 | 1 t of copper | UB | I-33d | Hydrogen | MWh | --- | --- | Process facility not yet commercially available in 2021. The expected market entry year is 2027 (cf. Market_entry_years sheet).
Copper plant, electricity as additional heat source | 33 | 2021 | 1 t of copper | REF | I-33e | Oxygen | t | --- | --- | Process facility not yet commercially available in 2021. The expected market entry year is 2027 (cf. Market_entry_years sheet).
Copper plant, electricity as additional heat source | 33 | 2021 | 1 t of copper | LB | I-33e | Oxygen | t | --- | --- | Process facility not yet commercially available in 2021. The expected market entry year is 2027 (cf. Market_entry_years sheet).
Copper plant, electricity as additional heat source | 33 | 2021 | 1 t of copper | UB | I-33e | Oxygen | t | --- | --- | Process facility not yet commercially available in 2021. The expected market entry year is 2027 (cf. Market_entry_years sheet).
Copper plant, hydrogen as only heat source | 34 | 2021 | 1 t of copper | REF | I-34a | Copper ore | t | --- | --- | Process facility not yet commercially available in 2021. The expected market entry year is 2027 (cf. Market_entry_years sheet).
Copper plant, hydrogen as only heat source | 34 | 2021 | 1 t of copper | LB | I-34a | Copper ore | t | --- | --- | Process facility not yet commercially available in 2021. The expected market entry year is 2027 (cf. Market_entry_years sheet).
Copper plant, hydrogen as only heat source | 34 | 2021 | 1 t of copper | UB | I-34a | Copper ore | t | --- | --- | Process facility not yet commercially available in 2021. The expected market entry year is 2027 (cf. Market_entry_years sheet).
Copper plant, hydrogen as only heat source | 34 | 2021 | 1 t of copper | REF | I-34b | Copper scrap | t | --- | --- | Process facility not yet commercially available in 2021. The expected market entry year is 2027 (cf. Market_entry_years sheet).
Copper plant, hydrogen as only heat source | 34 | 2021 | 1 t of copper | LB | I-34b | Copper scrap | t | --- | --- | Process facility not yet commercially available in 2021. The expected market entry year is 2027 (cf. Market_entry_years sheet).
Copper plant, hydrogen as only heat source | 34 | 2021 | 1 t of copper | UB | I-34b | Copper scrap | t | --- | --- | Process facility not yet commercially available in 2021. The expected market entry year is 2027 (cf. Market_entry_years sheet).
Copper plant, hydrogen as only heat source | 34 | 2021 | 1 t of copper | REF | I-34c | Electricity | MWh | --- | --- | Process facility not yet commercially available in 2021. The expected market entry year is 2027 (cf. Market_entry_years sheet).
Copper plant, hydrogen as only heat source | 34 | 2021 | 1 t of copper | LB | I-34c | Electricity | MWh | --- | --- | Process facility not yet commercially available in 2021. The expected market entry year is 2027 (cf. Market_entry_years sheet).
Copper plant, hydrogen as only heat source | 34 | 2021 | 1 t of copper | UB | I-34c | Electricity | MWh | --- | --- | Process facility not yet commercially available in 2021. The expected market entry year is 2027 (cf. Market_entry_years sheet).
Copper plant, hydrogen as only heat source | 34 | 2021 | 1 t of copper | REF | I-34d | Hydrogen | MWh | --- | --- | Process facility not yet commercially available in 2021. The expected market entry year is 2027 (cf. Market_entry_years sheet).
Copper plant, hydrogen as only heat source | 34 | 2021 | 1 t of copper | REF | I-34d | Hydrogen | MWh | --- | --- | Process facility not yet commercially available in 2021. The expected market entry year is 2027 (cf. Market_entry_years sheet).
Copper plant, hydrogen as only heat source | 34 | 2021 | 1 t of copper | LB | I-34d | Hydrogen | MWh | --- | --- | Process facility not yet commercially available in 2021. The expected market entry year is 2027 (cf. Market_entry_years sheet).
Copper plant, hydrogen as only heat source | 34 | 2021 | 1 t of copper | LB | I-34d | Hydrogen | MWh | --- | --- | Process facility not yet commercially available in 2021. The expected market entry year is 2027 (cf. Market_entry_years sheet).
Copper plant, hydrogen as only heat source | 34 | 2021 | 1 t of copper | UB | I-34d | Hydrogen | MWh | --- | --- | Process facility not yet commercially available in 2021. The expected market entry year is 2027 (cf. Market_entry_years sheet).
Copper plant, hydrogen as only heat source | 34 | 2021 | 1 t of copper | UB | I-34d | Hydrogen | MWh | --- | --- | Process facility not yet commercially available in 2021. The expected market entry year is 2027 (cf. Market_entry_years sheet).
Copper plant, hydrogen as only heat source | 34 | 2021 | 1 t of copper | REF | I-34e | Oxygen | t | --- | --- | Process facility not yet commercially available in 2021. The expected market entry year is 2027 (cf. Market_entry_years sheet).
Copper plant, hydrogen as only heat source | 34 | 2021 | 1 t of copper | LB | I-34e | Oxygen | t | --- | --- | Process facility not yet commercially available in 2021. The expected market entry year is 2027 (cf. Market_entry_years sheet).
Copper plant, hydrogen as only heat source | 34 | 2021 | 1 t of copper | UB | I-34e | Oxygen | t | --- | --- | Process facility not yet commercially available in 2021. The expected market entry year is 2027 (cf. Market_entry_years sheet).
Corrugated board mill | 35 | 2021 | 1 t of graphic paper | REF | I-35a | Electricity | MWh | 0.84722 | Umweltbundesamt (2020e)
Corrugated board mill | 35 | 2021 | 1 t of graphic paper | LB | I-35a | Electricity | MWh | 0.84722 | Umweltbundesamt (2020e)
Corrugated board mill | 35 | 2021 | 1 t of graphic paper | UB | I-35a | Electricity | MWh | 0.84722 | Umweltbundesamt (2020e)
Corrugated board mill | 35 | 2021 | 1 t of graphic paper | REF | I-35b | Potato starch | t | 0.0031 | Umweltbundesamt (2020e)
Corrugated board mill | 35 | 2021 | 1 t of graphic paper | LB | I-35b | Potato starch | t | 0.0031 | Umweltbundesamt (2020e)
Corrugated board mill | 35 | 2021 | 1 t of graphic paper | UB | I-35b | Potato starch | t | 0.0031 | Umweltbundesamt (2020e)
Corrugated board mill | 35 | 2021 | 1 t of graphic paper | REF | I-35c | Recycled fiber | t | 1.02 | Umweltbundesamt (2020e)
Corrugated board mill | 35 | 2021 | 1 t of graphic paper | LB | I-35c | Recycled fiber | t | 1.02 | Umweltbundesamt (2020e)
Corrugated board mill | 35 | 2021 | 1 t of graphic paper | UB | I-35c | Recycled fiber | t | 1.02 | Umweltbundesamt (2020e)
Corrugated board mill | 35 | 2021 | 1 t of graphic paper | REF | I-35d | Steam | MWh | 1.0845 | van Dam et al. (2021)
Corrugated board mill | 35 | 2021 | 1 t of graphic paper | LB | I-35d | Steam | MWh | 1.0012 | van Dam et al. (2021)
Corrugated board mill | 35 | 2021 | 1 t of graphic paper | UB | I-35d | Steam | MWh | 1.2512 | van Dam et al. (2021)
Corrugated board mill | 35 | 2021 | 1 t of graphic paper | REF | I-35e | Water | t | 15.3 | Umweltbundesamt (2020e)
Corrugated board mill | 35 | 2021 | 1 t of graphic paper | LB | I-35e | Water | t | 15.3 | Umweltbundesamt (2020e)
Corrugated board mill | 35 | 2021 | 1 t of graphic paper | UB | I-35e | Water | t | 15.3 | Umweltbundesamt (2020e)
Deinking facility | 36 | 2021 | 1 t of recycled fiber | REF | I-36a | Chemical pulp | t | 0.062958 | Terlau et al. (2017)
Deinking facility | 36 | 2021 | 1 t of recycled fiber | LB | I-36a | Chemical pulp | t | 0.062958 | Terlau et al. (2017)
Deinking facility | 36 | 2021 | 1 t of recycled fiber | UB | I-36a | Chemical pulp | t | 0.062958 | Terlau et al. (2017)
Deinking facility | 36 | 2021 | 1 t of recycled fiber | REF | I-36b | Electricity | MWh | 0.26056 | Schlomann et al. (2013) | Both available values averaged.
Deinking facility | 36 | 2021 | 1 t of recycled fiber | LB | I-36b | Electricity | MWh | 0.26 | Schlomann et al. (2013)
Deinking facility | 36 | 2021 | 1 t of recycled fiber | UB | I-36b | Electricity | MWh | 0.26111 | Schlomann et al. (2013)
Deinking facility | 36 | 2021 | 1 t of recycled fiber | REF | I-36c | Steam | MWh | 0.135 | Schlomann et al. (2013)
Deinking facility | 36 | 2021 | 1 t of recycled fiber | LB | I-36c | Steam | MWh | 0.135 | Schlomann et al. (2013)
Deinking facility | 36 | 2021 | 1 t of recycled fiber | UB | I-36c | Steam | MWh | 0.135 | Schlomann et al. (2013)
Deinking facility | 36 | 2021 | 1 t of recycled fiber | REF | I-36d | Waste paper | t | 1.1962 | Reibnitz et al. (2022)
Deinking facility | 36 | 2021 | 1 t of recycled fiber | LB | I-36d | Waste paper | t | 1.1962 | Reibnitz et al. (2022)
Deinking facility | 36 | 2021 | 1 t of recycled fiber | UB | I-36d | Waste paper | t | 1.1962 | Reibnitz et al. (2022)
Deinking facility | 36 | 2021 | 1 t of recycled fiber | REF | I-36e | Water | t | 9 | Terlau et al. (2017)
Deinking facility | 36 | 2021 | 1 t of recycled fiber | LB | I-36e | Water | t | 9 | Terlau et al. (2017)
Deinking facility | 36 | 2021 | 1 t of recycled fiber | UB | I-36e | Water | t | 9 | Terlau et al. (2017)
Direct air capture unit | 37 | 2021 | 1 t of carbon dioxide | REF | I-37a | Electricity | MWh | 0.344 | Danish Energy Agency (2021)
Direct air capture unit | 37 | 2021 | 1 t of carbon dioxide | LB | I-37a | Electricity | MWh | 0.344 | Danish Energy Agency (2021)
Direct air capture unit | 37 | 2021 | 1 t of carbon dioxide | UB | I-37a | Electricity | MWh | 0.344 | Danish Energy Agency (2021)
Direct air capture unit | 37 | 2021 | 1 t of carbon dioxide | REF | I-37b | Heat | MWh | 2.5 | Danish Energy Agency (2021)
Direct air capture unit | 37 | 2021 | 1 t of carbon dioxide | LB | I-37b | Heat | MWh | 2.5 | Danish Energy Agency (2021)
Direct air capture unit | 37 | 2021 | 1 t of carbon dioxide | UB | I-37b | Heat | MWh | 2.5 | Danish Energy Agency (2021)
Electric arc furnace, conventional secondary route | 38 | 2021 | 1 t of liquid steel | REF | I-38a | Alloy steel | t | 0.011 | Remus et al. (2013), Vogl et al. (2018)
Electric arc furnace, conventional secondary route | 38 | 2021 | 1 t of liquid steel | LB | I-38a | Alloy steel | t | 0.011 | Remus et al. (2013), Vogl et al. (2018)
Electric arc furnace, conventional secondary route | 38 | 2021 | 1 t of liquid steel | UB | I-38a | Alloy steel | t | 0.011 | Remus et al. (2013), Vogl et al. (2018)
Electric arc furnace, conventional secondary route | 38 | 2021 | 1 t of liquid steel | REF | I-38b | Burnt lime | t | 0.029 | Kirschen et al. (2011)
Electric arc furnace, conventional secondary route | 38 | 2021 | 1 t of liquid steel | LB | I-38b | Burnt lime | t | 0.029 | Kirschen et al. (2011)
Electric arc furnace, conventional secondary route | 38 | 2021 | 1 t of liquid steel | UB | I-38b | Burnt lime | t | 0.029 | Kirschen et al. (2011)
Electric arc furnace, conventional secondary route | 38 | 2021 | 1 t of liquid steel | REF | I-38c | Dolomite | t | 0.005 | Kirschen et al. (2011)
Electric arc furnace, conventional secondary route | 38 | 2021 | 1 t of liquid steel | LB | I-38c | Dolomite | t | 0.005 | Kirschen et al. (2011)
Electric arc furnace, conventional secondary route | 38 | 2021 | 1 t of liquid steel | UB | I-38c | Dolomite | t | 0.005 | Kirschen et al. (2011)
Electric arc furnace, conventional secondary route | 38 | 2021 | 1 t of liquid steel | REF | I-38d | Electricity | MWh | 0.39 | Kirschen et al. (2021)
Electric arc furnace, conventional secondary route | 38 | 2021 | 1 t of liquid steel | LB | I-38d | Electricity | MWh | 0.34 | Kirschen et al. (2021)
Electric arc furnace, conventional secondary route | 38 | 2021 | 1 t of liquid steel | UB | I-38d | Electricity | MWh | 0.63333 | Rehfeldt et al. (2018)
Electric arc furnace, conventional secondary route | 38 | 2021 | 1 t of liquid steel | REF | I-38e | Graphite electrodes | t | 0.0029 | Daniëls (2002)
Electric arc furnace, conventional secondary route | 38 | 2021 | 1 t of liquid steel | LB | I-38e | Graphite electrodes | t | 0.001 | Heinen (1997)
Electric arc furnace, conventional secondary route | 38 | 2021 | 1 t of liquid steel | UB | I-38e | Graphite electrodes | t | 0.003 | Heinen (1997)
Electric arc furnace, conventional secondary route | 38 | 2021 | 1 t of liquid steel | REF | I-38f | Hard coal | MWh | 0.12212 | Heinen (1997)
Electric arc furnace, conventional secondary route | 38 | 2021 | 1 t of liquid steel | LB | I-38f | Hard coal | MWh | 0.040705 | Heinen (1997)
Electric arc furnace, conventional secondary route | 38 | 2021 | 1 t of liquid steel | UB | I-38f | Hard coal | MWh | 0.1384 | Kirschen et al. (2011)
Electric arc furnace, conventional secondary route | 38 | 2021 | 1 t of liquid steel | REF | I-38g | Natural gas | MWh | 0.03908 | Meier et al. (2017)
Electric arc furnace, conventional secondary route | 38 | 2021 | 1 t of liquid steel | LB | I-38g | Natural gas | MWh | 0.036111 | Daniëls (2002)
Electric arc furnace, conventional secondary route | 38 | 2021 | 1 t of liquid steel | UB | I-38g | Natural gas | MWh | 0.04885 | Kirschen et al. (2011)
Electric arc furnace, conventional secondary route | 38 | 2021 | 1 t of liquid steel | REF | I-38h | Nitrogen | t | 0.007488 | Otto et al. (2017)
Electric arc furnace, conventional secondary route | 38 | 2021 | 1 t of liquid steel | LB | I-38h | Nitrogen | t | 0.000936 | Remus et al. (2013)
Electric arc furnace, conventional secondary route | 38 | 2021 | 1 t of liquid steel | UB | I-38h | Nitrogen | t | 0.01404 | Remus et al. (2013)
Electric arc furnace, conventional secondary route | 38 | 2021 | 1 t of liquid steel | REF | I-38i | Oxygen | t | 0.052873 | Kirschen et al. (2021)
Electric arc furnace, conventional secondary route | 38 | 2021 | 1 t of liquid steel | LB | I-38i | Oxygen | t | 0.035725 | Kirschen et al. (2021)
Electric arc furnace, conventional secondary route | 38 | 2021 | 1 t of liquid steel | UB | I-38i | Oxygen | t | 0.092885 | Remus et al. (2013)
Electric arc furnace, conventional secondary route | 38 | 2021 | 1 t of liquid steel | REF | I-38j | Scrap steel | t | 1.08 | Daniëls (2002)
Electric arc furnace, conventional secondary route | 38 | 2021 | 1 t of liquid steel | LB | I-38j | Scrap steel | t | 1.05 | Heinen (1997)
Electric arc furnace, conventional secondary route | 38 | 2021 | 1 t of liquid steel | UB | I-38j | Scrap steel | t | 1.232 | Remus et al. (2013)
Electric arc furnace, conventional secondary route | 38 | 2021 | 1 t of liquid steel | REF | I-38k | Water | t | 0.000193 | Remus et al. (2013)
Electric arc furnace, conventional secondary route | 38 | 2021 | 1 t of liquid steel | LB | I-38k | Water | t | 0.000193 | Remus et al. (2013)
Electric arc furnace, conventional secondary route | 38 | 2021 | 1 t of liquid steel | UB | I-38k | Water | t | 0.000193 | Remus et al. (2013)
Electric arc furnace, for DRI processing | 39 | 2021 | 1 t of liquid steel | REF | I-39a | Alloy steel | t | --- | --- | Process facility not yet commercially available in 2021. The expected market entry year is 2025 (cf. Market_entry_years sheet).
Electric arc furnace, for DRI processing | 39 | 2021 | 1 t of liquid steel | LB | I-39a | Alloy steel | t | --- | --- | Process facility not yet commercially available in 2021. The expected market entry year is 2025 (cf. Market_entry_years sheet).
Electric arc furnace, for DRI processing | 39 | 2021 | 1 t of liquid steel | UB | I-39a | Alloy steel | t | --- | --- | Process facility not yet commercially available in 2021. The expected market entry year is 2025 (cf. Market_entry_years sheet).
Electric arc furnace, for DRI processing | 39 | 2021 | 1 t of liquid steel | REF | I-39b | Biochar | t | --- | --- | Process facility not yet commercially available in 2021. The expected market entry year is 2025 (cf. Market_entry_years sheet).
Electric arc furnace, for DRI processing | 39 | 2021 | 1 t of liquid steel | LB | I-39b | Biochar | t | --- | --- | Process facility not yet commercially available in 2021. The expected market entry year is 2025 (cf. Market_entry_years sheet).
Electric arc furnace, for DRI processing | 39 | 2021 | 1 t of liquid steel | UB | I-39b | Biochar | t | --- | --- | Process facility not yet commercially available in 2021. The expected market entry year is 2025 (cf. Market_entry_years sheet).
Electric arc furnace, for DRI processing | 39 | 2021 | 1 t of liquid steel | REF | I-39c | Direct reduced iron | t | --- | --- | Process facility not yet commercially available in 2021. The expected market entry year is 2025 (cf. Market_entry_years sheet).
Electric arc furnace, for DRI processing | 39 | 2021 | 1 t of liquid steel | LB | I-39c | Direct reduced iron | t | --- | --- | Process facility not yet commercially available in 2021. The expected market entry year is 2025 (cf. Market_entry_years sheet).
Electric arc furnace, for DRI processing | 39 | 2021 | 1 t of liquid steel | UB | I-39c | Direct reduced iron | t | --- | --- | Process facility not yet commercially available in 2021. The expected market entry year is 2025 (cf. Market_entry_years sheet).
Electric arc furnace, for DRI processing | 39 | 2021 | 1 t of liquid steel | REF | I-39d | Dolomite | t | --- | --- | Process facility not yet commercially available in 2021. The expected market entry year is 2025 (cf. Market_entry_years sheet).
Electric arc furnace, for DRI processing | 39 | 2021 | 1 t of liquid steel | LB | I-39d | Dolomite | t | --- | --- | Process facility not yet commercially available in 2021. The expected market entry year is 2025 (cf. Market_entry_years sheet).
Electric arc furnace, for DRI processing | 39 | 2021 | 1 t of liquid steel | UB | I-39d | Dolomite | t | --- | --- | Process facility not yet commercially available in 2021. The expected market entry year is 2025 (cf. Market_entry_years sheet).
Electric arc furnace, for DRI processing | 39 | 2021 | 1 t of liquid steel | REF | I-39e | Electricity | MWh | --- | --- | Process facility not yet commercially available in 2021. The expected market entry year is 2025 (cf. Market_entry_years sheet).
Electric arc furnace, for DRI processing | 39 | 2021 | 1 t of liquid steel | LB | I-39e | Electricity | MWh | --- | --- | Process facility not yet commercially available in 2021. The expected market entry year is 2025 (cf. Market_entry_years sheet).
Electric arc furnace, for DRI processing | 39 | 2021 | 1 t of liquid steel | UB | I-39e | Electricity | MWh | --- | --- | Process facility not yet commercially available in 2021. The expected market entry year is 2025 (cf. Market_entry_years sheet).
Electric arc furnace, for DRI processing | 39 | 2021 | 1 t of liquid steel | REF | I-39f | Graphite electrodes | t | --- | --- | Process facility not yet commercially available in 2021. The expected market entry year is 2025 (cf. Market_entry_years sheet).
Electric arc furnace, for DRI processing | 39 | 2021 | 1 t of liquid steel | LB | I-39f | Graphite electrodes | t | --- | --- | Process facility not yet commercially available in 2021. The expected market entry year is 2025 (cf. Market_entry_years sheet).
Electric arc furnace, for DRI processing | 39 | 2021 | 1 t of liquid steel | UB | I-39f | Graphite electrodes | t | --- | --- | Process facility not yet commercially available in 2021. The expected market entry year is 2025 (cf. Market_entry_years sheet).
Electric arc furnace, for DRI processing | 39 | 2021 | 1 t of liquid steel | REF | I-39g | Methane | MWh | --- | --- | Process facility not yet commercially available in 2021. The expected market entry year is 2025 (cf. Market_entry_years sheet).
Electric arc furnace, for DRI processing | 39 | 2021 | 1 t of liquid steel | LB | I-39g | Methane | MWh | --- | --- | Process facility not yet commercially available in 2021. The expected market entry year is 2025 (cf. Market_entry_years sheet).
Electric arc furnace, for DRI processing | 39 | 2021 | 1 t of liquid steel | UB | I-39g | Methane | MWh | --- | --- | Process facility not yet commercially available in 2021. The expected market entry year is 2025 (cf. Market_entry_years sheet).
Electric arc furnace, for DRI processing | 39 | 2021 | 1 t of liquid steel | REF | I-39h | Nitrogen | t | --- | --- | Process facility not yet commercially available in 2021. The expected market entry year is 2025 (cf. Market_entry_years sheet).
Electric arc furnace, for DRI processing | 39 | 2021 | 1 t of liquid steel | LB | I-39h | Nitrogen | t | --- | --- | Process facility not yet commercially available in 2021. The expected market entry year is 2025 (cf. Market_entry_years sheet).
Electric arc furnace, for DRI processing | 39 | 2021 | 1 t of liquid steel | UB | I-39h | Nitrogen | t | --- | --- | Process facility not yet commercially available in 2021. The expected market entry year is 2025 (cf. Market_entry_years sheet).
Electric arc furnace, for DRI processing | 39 | 2021 | 1 t of liquid steel | REF | I-39i | Oxygen | t | --- | --- | Process facility not yet commercially available in 2021. The expected market entry year is 2025 (cf. Market_entry_years sheet).
Electric arc furnace, for DRI processing | 39 | 2021 | 1 t of liquid steel | LB | I-39i | Oxygen | t | --- | --- | Process facility not yet commercially available in 2021. The expected market entry year is 2025 (cf. Market_entry_years sheet).
Electric arc furnace, for DRI processing | 39 | 2021 | 1 t of liquid steel | UB | I-39i | Oxygen | t | --- | --- | Process facility not yet commercially available in 2021. The expected market entry year is 2025 (cf. Market_entry_years sheet).
Electric arc furnace, for DRI processing | 39 | 2021 | 1 t of liquid steel | REF | I-39j | Quicklime | t | --- | --- | Process facility not yet commercially available in 2021. The expected market entry year is 2025 (cf. Market_entry_years sheet).
Electric arc furnace, for DRI processing | 39 | 2021 | 1 t of liquid steel | LB | I-39j | Quicklime | t | --- | --- | Process facility not yet commercially available in 2021. The expected market entry year is 2025 (cf. Market_entry_years sheet).
Electric arc furnace, for DRI processing | 39 | 2021 | 1 t of liquid steel | UB | I-39j | Quicklime | t | --- | --- | Process facility not yet commercially available in 2021. The expected market entry year is 2025 (cf. Market_entry_years sheet).
Electric arc furnace, for DRI processing | 39 | 2021 | 1 t of liquid steel | REF | I-39k | Scrap steel | t | --- | --- | Process facility not yet commercially available in 2021. The expected market entry year is 2025 (cf. Market_entry_years sheet).
Electric arc furnace, for DRI processing | 39 | 2021 | 1 t of liquid steel | LB | I-39k | Scrap steel | t | --- | --- | Process facility not yet commercially available in 2021. The expected market entry year is 2025 (cf. Market_entry_years sheet).
Electric arc furnace, for DRI processing | 39 | 2021 | 1 t of liquid steel | UB | I-39k | Scrap steel | t | --- | --- | Process facility not yet commercially available in 2021. The expected market entry year is 2025 (cf. Market_entry_years sheet).
Electric arc furnace, for DRI processing | 39 | 2021 | 1 t of liquid steel | REF | I-39l | Water | t | --- | --- | Process facility not yet commercially available in 2021. The expected market entry year is 2025 (cf. Market_entry_years sheet).
Electric arc furnace, for DRI processing | 39 | 2021 | 1 t of liquid steel | LB | I-39l | Water | t | --- | --- | Process facility not yet commercially available in 2021. The expected market entry year is 2025 (cf. Market_entry_years sheet).
Electric arc furnace, for DRI processing | 39 | 2021 | 1 t of liquid steel | UB | I-39l | Water | t | --- | --- | Process facility not yet commercially available in 2021. The expected market entry year is 2025 (cf. Market_entry_years sheet).
Electric arc furnace, low-carbon secondary route | 40 | 2021 | 1 t of liquid steel | REF | I-40a | Alloy steel | t | 0.011 | Remus et al. (2013), Vogl et al. (2018)
Electric arc furnace, low-carbon secondary route | 40 | 2021 | 1 t of liquid steel | LB | I-40a | Alloy steel | t | 0.011 | Remus et al. (2013), Vogl et al. (2018)
Electric arc furnace, low-carbon secondary route | 40 | 2021 | 1 t of liquid steel | UB | I-40a | Alloy steel | t | 0.011 | Remus et al. (2013), Vogl et al. (2018)
Electric arc furnace, low-carbon secondary route | 40 | 2021 | 1 t of liquid steel | REF | I-40b | Biochar | t | 0.015 | Heinen (1997)
Electric arc furnace, low-carbon secondary route | 40 | 2021 | 1 t of liquid steel | LB | I-40b | Biochar | t | 0.005 | Heinen (1997)
Electric arc furnace, low-carbon secondary route | 40 | 2021 | 1 t of liquid steel | UB | I-40b | Biochar | t | 0.017 | Kirschen et al. (2011)
Electric arc furnace, low-carbon secondary route | 40 | 2021 | 1 t of liquid steel | REF | I-40c | Burnt lime | t | 0.029 | Kirschen et al. (2011)
Electric arc furnace, low-carbon secondary route | 40 | 2021 | 1 t of liquid steel | LB | I-40c | Burnt lime | t | 0.029 | Kirschen et al. (2011)
Electric arc furnace, low-carbon secondary route | 40 | 2021 | 1 t of liquid steel | UB | I-40c | Burnt lime | t | 0.029 | Kirschen et al. (2011)
Electric arc furnace, low-carbon secondary route | 40 | 2021 | 1 t of liquid steel | REF | I-40d | Dolomite | t | 0.005 | Kirschen et al. (2011)
Electric arc furnace, low-carbon secondary route | 40 | 2021 | 1 t of liquid steel | LB | I-40d | Dolomite | t | 0.005 | Kirschen et al. (2011)
Electric arc furnace, low-carbon secondary route | 40 | 2021 | 1 t of liquid steel | UB | I-40d | Dolomite | t | 0.005 | Kirschen et al. (2011)
Electric arc furnace, low-carbon secondary route | 40 | 2021 | 1 t of liquid steel | REF | I-40e | Electricity | MWh | 0.39 | Kirschen et al. (2021)
Electric arc furnace, low-carbon secondary route | 40 | 2021 | 1 t of liquid steel | LB | I-40e | Electricity | MWh | 0.34 | Kirschen et al. (2021)
Electric arc furnace, low-carbon secondary route | 40 | 2021 | 1 t of liquid steel | UB | I-40e | Electricity | MWh | 0.63333 | Rehfeldt et al. (2018)
Electric arc furnace, low-carbon secondary route | 40 | 2021 | 1 t of liquid steel | REF | I-40f | Graphite electrodes | t | 0.0029 | Daniëls (2002)
Electric arc furnace, low-carbon secondary route | 40 | 2021 | 1 t of liquid steel | LB | I-40f | Graphite electrodes | t | 0.001 | Heinen (1997)
Electric arc furnace, low-carbon secondary route | 40 | 2021 | 1 t of liquid steel | UB | I-40f | Graphite electrodes | t | 0.003 | Heinen (1997)
Electric arc furnace, low-carbon secondary route | 40 | 2021 | 1 t of liquid steel | REF | I-40g | Methane | MWh | 0.03908 | Meier et al. (2017)
Electric arc furnace, low-carbon secondary route | 40 | 2021 | 1 t of liquid steel | LB | I-40g | Methane | MWh | 0.036111 | Daniëls (2002)
Electric arc furnace, low-carbon secondary route | 40 | 2021 | 1 t of liquid steel | UB | I-40g | Methane | MWh | 0.04885 | Kirschen et al. (2011)
Electric arc furnace, low-carbon secondary route | 40 | 2021 | 1 t of liquid steel | REF | I-40h | Nitrogen | t | 0.007488 | Otto et al. (2017)
Electric arc furnace, low-carbon secondary route | 40 | 2021 | 1 t of liquid steel | LB | I-40h | Nitrogen | t | 0.000936 | Remus et al. (2013)
Electric arc furnace, low-carbon secondary route | 40 | 2021 | 1 t of liquid steel | UB | I-40h | Nitrogen | t | 0.01404 | Remus et al. (2013)
Electric arc furnace, low-carbon secondary route | 40 | 2021 | 1 t of liquid steel | REF | I-40i | Oxygen | t | 0.052873 | Kirschen et al. (2021)
Electric arc furnace, low-carbon secondary route | 40 | 2021 | 1 t of liquid steel | LB | I-40i | Oxygen | t | 0.035725 | Kirschen et al. (2021)
Electric arc furnace, low-carbon secondary route | 40 | 2021 | 1 t of liquid steel | UB | I-40i | Oxygen | t | 0.092885 | Remus et al. (2013)
Electric arc furnace, low-carbon secondary route | 40 | 2021 | 1 t of liquid steel | REF | I-40j | Scrap steel | t | 1.08 | Daniëls (2002)
Electric arc furnace, low-carbon secondary route | 40 | 2021 | 1 t of liquid steel | LB | I-40j | Scrap steel | t | 1.05 | Heinen (1997)
Electric arc furnace, low-carbon secondary route | 40 | 2021 | 1 t of liquid steel | UB | I-40j | Scrap steel | t | 1.232 | Remus et al. (2013)
Electric arc furnace, low-carbon secondary route | 40 | 2021 | 1 t of liquid steel | REF | I-40k | Water | t | 0.000193 | Remus et al. (2013) | Average of the provided range.
Electric arc furnace, low-carbon secondary route | 40 | 2021 | 1 t of liquid steel | LB | I-40k | Water | t | 0.000193 | Remus et al. (2013)
Electric arc furnace, low-carbon secondary route | 40 | 2021 | 1 t of liquid steel | UB | I-40k | Water | t | 0.000193 | Remus et al. (2013)
Electric steam boiler | 41 | 2021 | 1 MWh of steam | REF | I-41a | Electricity | MWh | 1.0101 | Fleiter et al. (2023)
Electric steam boiler | 41 | 2021 | 1 MWh of steam | LB | I-41a | Electricity | MWh | 1.01 | Lyons et al. (2018)
Electric steam boiler | 41 | 2021 | 1 MWh of steam | UB | I-41a | Electricity | MWh | 1.0152 | Danish Energy Agency (2022)
Electrical compression heat pump | 42 | 2021 | 1 MWh of heat | REF | I-42a | Electricity | MWh | --- | --- | Process facility not yet commercially available in 2021. The expected market entry year is 2025 (cf. Market_entry_years sheet).
Electrical compression heat pump | 42 | 2021 | 1 MWh of heat | LB | I-42a | Electricity | MWh | --- | --- | Process facility not yet commercially available in 2021. The expected market entry year is 2025 (cf. Market_entry_years sheet).
Electrical compression heat pump | 42 | 2021 | 1 MWh of heat | UB | I-42a | Electricity | MWh | --- | --- | Process facility not yet commercially available in 2021. The expected market entry year is 2025 (cf. Market_entry_years sheet).
Fischer-Tropsch synthesis plant (fuel oil) | 43 | 2021 | 1 t of naphtha | REF | I-43a | Carbon dioxide | t | --- | --- | Process facility not yet commercially available in 2021. The expected market entry year is 2030 (cf. Market_entry_years sheet).
Fischer-Tropsch synthesis plant (fuel oil) | 43 | 2021 | 1 t of naphtha | LB | I-43a | Carbon dioxide | t | --- | --- | Process facility not yet commercially available in 2021. The expected market entry year is 2030 (cf. Market_entry_years sheet).
Fischer-Tropsch synthesis plant (fuel oil) | 43 | 2021 | 1 t of naphtha | UB | I-43a | Carbon dioxide | t | --- | --- | Process facility not yet commercially available in 2021. The expected market entry year is 2030 (cf. Market_entry_years sheet).
Fischer-Tropsch synthesis plant (fuel oil) | 43 | 2021 | 1 t of naphtha | REF | I-43b | Hydrogen | MWh | --- | --- | Process facility not yet commercially available in 2021. The expected market entry year is 2030 (cf. Market_entry_years sheet).
Fischer-Tropsch synthesis plant (fuel oil) | 43 | 2021 | 1 t of naphtha | LB | I-43b | Hydrogen | MWh | --- | --- | Process facility not yet commercially available in 2021. The expected market entry year is 2030 (cf. Market_entry_years sheet).
Fischer-Tropsch synthesis plant (fuel oil) | 43 | 2021 | 1 t of naphtha | UB | I-43b | Hydrogen | MWh | --- | --- | Process facility not yet commercially available in 2021. The expected market entry year is 2030 (cf. Market_entry_years sheet).
Fischer-Tropsch synthesis plant (fuel oil) | 43 | 2021 | 1 t of naphtha | REF | I-43c | Water | t | --- | --- | Process facility not yet commercially available in 2021. The expected market entry year is 2030 (cf. Market_entry_years sheet).
Fischer-Tropsch synthesis plant (fuel oil) | 43 | 2021 | 1 t of naphtha | LB | I-43c | Water | t | --- | --- | Process facility not yet commercially available in 2021. The expected market entry year is 2030 (cf. Market_entry_years sheet).
Fischer-Tropsch synthesis plant (fuel oil) | 43 | 2021 | 1 t of naphtha | UB | I-43c | Water | t | --- | --- | Process facility not yet commercially available in 2021. The expected market entry year is 2030 (cf. Market_entry_years sheet).
Fischer-Tropsch synthesis plant (naphtha), biomass-based | 44 | 2021 | 1 t of naphtha | REF | I-44a | Electricity | MWh | --- | --- | Process facility not yet commercially available in 2021. The expected market entry year is 2025 (cf. Market_entry_years sheet).
Fischer-Tropsch synthesis plant (naphtha), biomass-based | 44 | 2021 | 1 t of naphtha | LB | I-44a | Electricity | MWh | --- | --- | Process facility not yet commercially available in 2021. The expected market entry year is 2025 (cf. Market_entry_years sheet).
Fischer-Tropsch synthesis plant (naphtha), biomass-based | 44 | 2021 | 1 t of naphtha | UB | I-44a | Electricity | MWh | --- | --- | Process facility not yet commercially available in 2021. The expected market entry year is 2025 (cf. Market_entry_years sheet).
Fischer-Tropsch synthesis plant (naphtha), biomass-based | 44 | 2021 | 1 t of naphtha | REF | I-44b | Water | t | --- | --- | Process facility not yet commercially available in 2021. The expected market entry year is 2025 (cf. Market_entry_years sheet).
Fischer-Tropsch synthesis plant (naphtha), biomass-based | 44 | 2021 | 1 t of naphtha | LB | I-44b | Water | t | --- | --- | Process facility not yet commercially available in 2021. The expected market entry year is 2025 (cf. Market_entry_years sheet).
Fischer-Tropsch synthesis plant (naphtha), biomass-based | 44 | 2021 | 1 t of naphtha | UB | I-44b | Water | t | --- | --- | Process facility not yet commercially available in 2021. The expected market entry year is 2025 (cf. Market_entry_years sheet).
Fischer-Tropsch synthesis plant (naphtha), biomass-based | 44 | 2021 | 1 t of naphtha | REF | I-44c | Wood | t | --- | --- | Process facility not yet commercially available in 2021. The expected market entry year is 2025 (cf. Market_entry_years sheet).
Fischer-Tropsch synthesis plant (naphtha), biomass-based | 44 | 2021 | 1 t of naphtha | LB | I-44c | Wood | t | --- | --- | Process facility not yet commercially available in 2021. The expected market entry year is 2025 (cf. Market_entry_years sheet).
Fischer-Tropsch synthesis plant (naphtha), biomass-based | 44 | 2021 | 1 t of naphtha | UB | I-44c | Wood | t | --- | --- | Process facility not yet commercially available in 2021. The expected market entry year is 2025 (cf. Market_entry_years sheet).
Fischer-Tropsch synthesis plant (naphtha), hydrogen-based | 45 | 2021 | 1 t of naphtha | REF | I-45a | Carbon dioxide | t | --- | --- | Process facility not yet commercially available in 2021. The expected market entry year is 2030 (cf. Market_entry_years sheet).
Fischer-Tropsch synthesis plant (naphtha), hydrogen-based | 45 | 2021 | 1 t of naphtha | LB | I-45a | Carbon dioxide | t | --- | --- | Process facility not yet commercially available in 2021. The expected market entry year is 2030 (cf. Market_entry_years sheet).
Fischer-Tropsch synthesis plant (naphtha), hydrogen-based | 45 | 2021 | 1 t of naphtha | UB | I-45a | Carbon dioxide | t | --- | --- | Process facility not yet commercially available in 2021. The expected market entry year is 2030 (cf. Market_entry_years sheet).
Fischer-Tropsch synthesis plant (naphtha), hydrogen-based | 45 | 2021 | 1 t of naphtha | REF | I-45b | Hydrogen | MWh | --- | --- | Process facility not yet commercially available in 2021. The expected market entry year is 2030 (cf. Market_entry_years sheet).
Fischer-Tropsch synthesis plant (naphtha), hydrogen-based | 45 | 2021 | 1 t of naphtha | LB | I-45b | Hydrogen | MWh | --- | --- | Process facility not yet commercially available in 2021. The expected market entry year is 2030 (cf. Market_entry_years sheet).
Fischer-Tropsch synthesis plant (naphtha), hydrogen-based | 45 | 2021 | 1 t of naphtha | UB | I-45b | Hydrogen | MWh | --- | --- | Process facility not yet commercially available in 2021. The expected market entry year is 2030 (cf. Market_entry_years sheet).
Fischer-Tropsch synthesis plant (naphtha), hydrogen-based | 45 | 2021 | 1 t of naphtha | REF | I-45c | Water | t | --- | --- | Process facility not yet commercially available in 2021. The expected market entry year is 2030 (cf. Market_entry_years sheet).
Fischer-Tropsch synthesis plant (naphtha), hydrogen-based | 45 | 2021 | 1 t of naphtha | LB | I-45c | Water | t | --- | --- | Process facility not yet commercially available in 2021. The expected market entry year is 2030 (cf. Market_entry_years sheet).
Fischer-Tropsch synthesis plant (naphtha), hydrogen-based | 45 | 2021 | 1 t of naphtha | UB | I-45c | Water | t | --- | --- | Process facility not yet commercially available in 2021. The expected market entry year is 2030 (cf. Market_entry_years sheet).
Fischer-Tropsch synthesis plant (naphtha), plastic waste-based | 46 | 2021 | 1 t of naphtha | REF | I-46a | Electricity | MWh | --- | --- | Process facility not yet commercially available in 2021. The expected market entry year is 2030 (cf. Market_entry_years sheet).
Fischer-Tropsch synthesis plant (naphtha), plastic waste-based | 46 | 2021 | 1 t of naphtha | LB | I-46a | Electricity | MWh | --- | --- | Process facility not yet commercially available in 2021. The expected market entry year is 2030 (cf. Market_entry_years sheet).
Fischer-Tropsch synthesis plant (naphtha), plastic waste-based | 46 | 2021 | 1 t of naphtha | UB | I-46a | Electricity | MWh | --- | --- | Process facility not yet commercially available in 2021. The expected market entry year is 2030 (cf. Market_entry_years sheet).
Fischer-Tropsch synthesis plant (naphtha), plastic waste-based | 46 | 2021 | 1 t of naphtha | REF | I-46b | Used plastics | t | --- | --- | Process facility not yet commercially available in 2021. The expected market entry year is 2030 (cf. Market_entry_years sheet).
Fischer-Tropsch synthesis plant (naphtha), plastic waste-based | 46 | 2021 | 1 t of naphtha | LB | I-46b | Used plastics | t | --- | --- | Process facility not yet commercially available in 2021. The expected market entry year is 2030 (cf. Market_entry_years sheet).
Fischer-Tropsch synthesis plant (naphtha), plastic waste-based | 46 | 2021 | 1 t of naphtha | UB | I-46b | Used plastics | t | --- | --- | Process facility not yet commercially available in 2021. The expected market entry year is 2030 (cf. Market_entry_years sheet).
Fischer-Tropsch synthesis plant (naphtha), plastic waste-based | 46 | 2021 | 1 t of naphtha | REF | I-46c | Water | t | --- | --- | Process facility not yet commercially available in 2021. The expected market entry year is 2030 (cf. Market_entry_years sheet).
Fischer-Tropsch synthesis plant (naphtha), plastic waste-based | 46 | 2021 | 1 t of naphtha | LB | I-46c | Water | t | --- | --- | Process facility not yet commercially available in 2021. The expected market entry year is 2030 (cf. Market_entry_years sheet).
Fischer-Tropsch synthesis plant (naphtha), plastic waste-based | 46 | 2021 | 1 t of naphtha | UB | I-46c | Water | t | --- | --- | Process facility not yet commercially available in 2021. The expected market entry year is 2030 (cf. Market_entry_years sheet).
Float glass furnace, conventional | 47 | 2021 | 1 t of float glass | REF | I-47a | Dolomite | t | 0.133 | Umweltbundesamt (2020c)
Float glass furnace, conventional | 47 | 2021 | 1 t of float glass | LB | I-47a | Dolomite | t | 0.133 | Umweltbundesamt (2020c)
Float glass furnace, conventional | 47 | 2021 | 1 t of float glass | UB | I-47a | Dolomite | t | 0.133 | Umweltbundesamt (2020c)
Float glass furnace, conventional | 47 | 2021 | 1 t of float glass | REF | I-47b | Electricity | MWh | 0.91944 | Leisin (2019), Rehfeldt et al. (2018) | Both available values averaged.
Float glass furnace, conventional | 47 | 2021 | 1 t of float glass | LB | I-47b | Electricity | MWh | 0.91667 | Leisin (2019)
Float glass furnace, conventional | 47 | 2021 | 1 t of float glass | UB | I-47b | Electricity | MWh | 0.92222 | Rehfeldt et al. (2018)
Float glass furnace, conventional | 47 | 2021 | 1 t of float glass | REF | I-47c | Feldspar | t | 0.077 | Umweltbundesamt (2020c)
Float glass furnace, conventional | 47 | 2021 | 1 t of float glass | LB | I-47c | Feldspar | t | 0.077 | Umweltbundesamt (2020c)
Float glass furnace, conventional | 47 | 2021 | 1 t of float glass | UB | I-47c | Feldspar | t | 0.077 | Umweltbundesamt (2020c)
Float glass furnace, conventional | 47 | 2021 | 1 t of float glass | REF | I-47d | Fine lime | t | 0.187 | Umweltbundesamt (2020c)
Float glass furnace, conventional | 47 | 2021 | 1 t of float glass | LB | I-47d | Fine lime | t | 0.187 | Umweltbundesamt (2020c)
Float glass furnace, conventional | 47 | 2021 | 1 t of float glass | UB | I-47d | Fine lime | t | 0.187 | Umweltbundesamt (2020c)
Float glass furnace, conventional | 47 | 2021 | 1 t of float glass | REF | I-47e | Natural gas | MWh | 2.8056 | Leisin (2019), Schlomann et al. (2013) | Both available values averaged.
Float glass furnace, conventional | 47 | 2021 | 1 t of float glass | LB | I-47e | Natural gas | MWh | 2.5833 | Leisin (2019)
Float glass furnace, conventional | 47 | 2021 | 1 t of float glass | UB | I-47e | Natural gas | MWh | 3.0278 | Schlomann et al. (2013)
Float glass furnace, conventional | 47 | 2021 | 1 t of float glass | REF | I-47f | Nitrogen | t | 0.018 | Umweltbundesamt (2020c)
Float glass furnace, conventional | 47 | 2021 | 1 t of float glass | LB | I-47f | Nitrogen | t | 0.018 | Umweltbundesamt (2020c)
Float glass furnace, conventional | 47 | 2021 | 1 t of float glass | UB | I-47f | Nitrogen | t | 0.018 | Umweltbundesamt (2020c)
Float glass furnace, conventional | 47 | 2021 | 1 t of float glass | REF | I-47g | Quartz sand | t | 0.6 | Umweltbundesamt (2020c)
Float glass furnace, conventional | 47 | 2021 | 1 t of float glass | LB | I-47g | Quartz sand | t | 0.6 | Umweltbundesamt (2020c)
Float glass furnace, conventional | 47 | 2021 | 1 t of float glass | UB | I-47g | Quartz sand | t | 0.6 | Umweltbundesamt (2020c)
Float glass furnace, conventional | 47 | 2021 | 1 t of float glass | REF | I-47h | Refractories (float glass smelter) | t | 0.013 | Umweltbundesamt (2020c)
Float glass furnace, conventional | 47 | 2021 | 1 t of float glass | LB | I-47h | Refractories (float glass smelter) | t | 0.013 | Umweltbundesamt (2020c)
Float glass furnace, conventional | 47 | 2021 | 1 t of float glass | UB | I-47h | Refractories (float glass smelter) | t | 0.013 | Umweltbundesamt (2020c)
Float glass furnace, conventional | 47 | 2021 | 1 t of float glass | REF | I-47i | Soda ash | t | 0.19 | Umweltbundesamt (2020c)
Float glass furnace, conventional | 47 | 2021 | 1 t of float glass | LB | I-47i | Soda ash | t | 0.19 | Umweltbundesamt (2020c)
Float glass furnace, conventional | 47 | 2021 | 1 t of float glass | UB | I-47i | Soda ash | t | 0.19 | Umweltbundesamt (2020c)
Float glass furnace, conventional | 47 | 2021 | 1 t of float glass | REF | I-47j | Water | t | 0.7 | Umweltbundesamt (2020c)
Float glass furnace, conventional | 47 | 2021 | 1 t of float glass | LB | I-47j | Water | t | 0.7 | Umweltbundesamt (2020c)
Float glass furnace, conventional | 47 | 2021 | 1 t of float glass | UB | I-47j | Water | t | 0.7 | Umweltbundesamt (2020c)
Float glass furnace, directly electrified | 48 | 2021 | 1 t of float glass | REF | I-48a | Dolomite | t | --- | --- | Process facility not yet commercially available in 2021. The expected market entry year is 2024 (cf. Market_entry_years sheet).
Float glass furnace, directly electrified | 48 | 2021 | 1 t of float glass | LB | I-48a | Dolomite | t | --- | --- | Process facility not yet commercially available in 2021. The expected market entry year is 2024 (cf. Market_entry_years sheet).
Float glass furnace, directly electrified | 48 | 2021 | 1 t of float glass | UB | I-48a | Dolomite | t | --- | --- | Process facility not yet commercially available in 2021. The expected market entry year is 2024 (cf. Market_entry_years sheet).
Float glass furnace, directly electrified | 48 | 2021 | 1 t of float glass | REF | I-48b | Electricity | MWh | --- | --- | Process facility not yet commercially available in 2021. The expected market entry year is 2024 (cf. Market_entry_years sheet).
Float glass furnace, directly electrified | 48 | 2021 | 1 t of float glass | LB | I-48b | Electricity | MWh | --- | --- | Process facility not yet commercially available in 2021. The expected market entry year is 2024 (cf. Market_entry_years sheet).
Float glass furnace, directly electrified | 48 | 2021 | 1 t of float glass | UB | I-48b | Electricity | MWh | --- | --- | Process facility not yet commercially available in 2021. The expected market entry year is 2024 (cf. Market_entry_years sheet).
Float glass furnace, directly electrified | 48 | 2021 | 1 t of float glass | REF | I-48c | Feldspar | t | --- | --- | Process facility not yet commercially available in 2021. The expected market entry year is 2024 (cf. Market_entry_years sheet).
Float glass furnace, directly electrified | 48 | 2021 | 1 t of float glass | LB | I-48c | Feldspar | t | --- | --- | Process facility not yet commercially available in 2021. The expected market entry year is 2024 (cf. Market_entry_years sheet).
Float glass furnace, directly electrified | 48 | 2021 | 1 t of float glass | UB | I-48c | Feldspar | t | --- | --- | Process facility not yet commercially available in 2021. The expected market entry year is 2024 (cf. Market_entry_years sheet).
Float glass furnace, directly electrified | 48 | 2021 | 1 t of float glass | REF | I-48d | Fine lime | t | --- | --- | Process facility not yet commercially available in 2021. The expected market entry year is 2024 (cf. Market_entry_years sheet).
Float glass furnace, directly electrified | 48 | 2021 | 1 t of float glass | LB | I-48d | Fine lime | t | --- | --- | Process facility not yet commercially available in 2021. The expected market entry year is 2024 (cf. Market_entry_years sheet).
Float glass furnace, directly electrified | 48 | 2021 | 1 t of float glass | UB | I-48d | Fine lime | t | --- | --- | Process facility not yet commercially available in 2021. The expected market entry year is 2024 (cf. Market_entry_years sheet).
Float glass furnace, directly electrified | 48 | 2021 | 1 t of float glass | REF | I-48e | Nitrogen | t | --- | --- | Process facility not yet commercially available in 2021. The expected market entry year is 2024 (cf. Market_entry_years sheet).
Float glass furnace, directly electrified | 48 | 2021 | 1 t of float glass | LB | I-48e | Nitrogen | t | --- | --- | Process facility not yet commercially available in 2021. The expected market entry year is 2024 (cf. Market_entry_years sheet).
Float glass furnace, directly electrified | 48 | 2021 | 1 t of float glass | UB | I-48e | Nitrogen | t | --- | --- | Process facility not yet commercially available in 2021. The expected market entry year is 2024 (cf. Market_entry_years sheet).
Float glass furnace, directly electrified | 48 | 2021 | 1 t of float glass | REF | I-48f | Quartz sand | t | --- | --- | Process facility not yet commercially available in 2021. The expected market entry year is 2024 (cf. Market_entry_years sheet).
Float glass furnace, directly electrified | 48 | 2021 | 1 t of float glass | LB | I-48f | Quartz sand | t | --- | --- | Process facility not yet commercially available in 2021. The expected market entry year is 2024 (cf. Market_entry_years sheet).
Float glass furnace, directly electrified | 48 | 2021 | 1 t of float glass | UB | I-48f | Quartz sand | t | --- | --- | Process facility not yet commercially available in 2021. The expected market entry year is 2024 (cf. Market_entry_years sheet).
Float glass furnace, directly electrified | 48 | 2021 | 1 t of float glass | REF | I-48g | Refractories (float glass smelter) | t | --- | --- | Process facility not yet commercially available in 2021. The expected market entry year is 2024 (cf. Market_entry_years sheet).
Float glass furnace, directly electrified | 48 | 2021 | 1 t of float glass | LB | I-48g | Refractories (float glass smelter) | t | --- | --- | Process facility not yet commercially available in 2021. The expected market entry year is 2024 (cf. Market_entry_years sheet).
Float glass furnace, directly electrified | 48 | 2021 | 1 t of float glass | UB | I-48g | Refractories (float glass smelter) | t | --- | --- | Process facility not yet commercially available in 2021. The expected market entry year is 2024 (cf. Market_entry_years sheet).
Float glass furnace, directly electrified | 48 | 2021 | 1 t of float glass | REF | I-48h | Soda ash | t | --- | --- | Process facility not yet commercially available in 2021. The expected market entry year is 2024 (cf. Market_entry_years sheet).
Float glass furnace, directly electrified | 48 | 2021 | 1 t of float glass | LB | I-48h | Soda ash | t | --- | --- | Process facility not yet commercially available in 2021. The expected market entry year is 2024 (cf. Market_entry_years sheet).
Float glass furnace, directly electrified | 48 | 2021 | 1 t of float glass | UB | I-48h | Soda ash | t | --- | --- | Process facility not yet commercially available in 2021. The expected market entry year is 2024 (cf. Market_entry_years sheet).
Float glass furnace, directly electrified | 48 | 2021 | 1 t of float glass | REF | I-48i | Water | t | --- | --- | Process facility not yet commercially available in 2021. The expected market entry year is 2024 (cf. Market_entry_years sheet).
Float glass furnace, directly electrified | 48 | 2021 | 1 t of float glass | LB | I-48i | Water | t | --- | --- | Process facility not yet commercially available in 2021. The expected market entry year is 2024 (cf. Market_entry_years sheet).
Float glass furnace, directly electrified | 48 | 2021 | 1 t of float glass | UB | I-48i | Water | t | --- | --- | Process facility not yet commercially available in 2021. The expected market entry year is 2024 (cf. Market_entry_years sheet).
Float glass furnace, hydrogen-based | 49 | 2021 | 1 t of float glass | REF | I-49a | Dolomite | t | --- | --- | Process facility not yet commercially available in 2021. The expected market entry year is 2029 (cf. Market_entry_years sheet).
Float glass furnace, hydrogen-based | 49 | 2021 | 1 t of float glass | LB | I-49a | Dolomite | t | --- | --- | Process facility not yet commercially available in 2021. The expected market entry year is 2029 (cf. Market_entry_years sheet).
Float glass furnace, hydrogen-based | 49 | 2021 | 1 t of float glass | UB | I-49a | Dolomite | t | --- | --- | Process facility not yet commercially available in 2021. The expected market entry year is 2029 (cf. Market_entry_years sheet).
Float glass furnace, hydrogen-based | 49 | 2021 | 1 t of float glass | REF | I-49b | Electricity | MWh | --- | --- | Process facility not yet commercially available in 2021. The expected market entry year is 2029 (cf. Market_entry_years sheet).
Float glass furnace, hydrogen-based | 49 | 2021 | 1 t of float glass | LB | I-49b | Electricity | MWh | --- | --- | Process facility not yet commercially available in 2021. The expected market entry year is 2029 (cf. Market_entry_years sheet).
Float glass furnace, hydrogen-based | 49 | 2021 | 1 t of float glass | UB | I-49b | Electricity | MWh | --- | --- | Process facility not yet commercially available in 2021. The expected market entry year is 2029 (cf. Market_entry_years sheet).
Float glass furnace, hydrogen-based | 49 | 2021 | 1 t of float glass | REF | I-49c | Feldspar | t | --- | --- | Process facility not yet commercially available in 2021. The expected market entry year is 2029 (cf. Market_entry_years sheet).
Float glass furnace, hydrogen-based | 49 | 2021 | 1 t of float glass | LB | I-49c | Feldspar | t | --- | --- | Process facility not yet commercially available in 2021. The expected market entry year is 2029 (cf. Market_entry_years sheet).
Float glass furnace, hydrogen-based | 49 | 2021 | 1 t of float glass | UB | I-49c | Feldspar | t | --- | --- | Process facility not yet commercially available in 2021. The expected market entry year is 2029 (cf. Market_entry_years sheet).
Float glass furnace, hydrogen-based | 49 | 2021 | 1 t of float glass | REF | I-49d | Fine lime | t | --- | --- | Process facility not yet commercially available in 2021. The expected market entry year is 2029 (cf. Market_entry_years sheet).
Float glass furnace, hydrogen-based | 49 | 2021 | 1 t of float glass | LB | I-49d | Fine lime | t | --- | --- | Process facility not yet commercially available in 2021. The expected market entry year is 2029 (cf. Market_entry_years sheet).
Float glass furnace, hydrogen-based | 49 | 2021 | 1 t of float glass | UB | I-49d | Fine lime | t | --- | --- | Process facility not yet commercially available in 2021. The expected market entry year is 2029 (cf. Market_entry_years sheet).
Float glass furnace, hydrogen-based | 49 | 2021 | 1 t of float glass | REF | I-49e | Hydrogen | MWh | --- | --- | Process facility not yet commercially available in 2021. The expected market entry year is 2029 (cf. Market_entry_years sheet).
Float glass furnace, hydrogen-based | 49 | 2021 | 1 t of float glass | LB | I-49e | Hydrogen | MWh | --- | --- | Process facility not yet commercially available in 2021. The expected market entry year is 2029 (cf. Market_entry_years sheet).
Float glass furnace, hydrogen-based | 49 | 2021 | 1 t of float glass | UB | I-49e | Hydrogen | MWh | --- | --- | Process facility not yet commercially available in 2021. The expected market entry year is 2029 (cf. Market_entry_years sheet).
Float glass furnace, hydrogen-based | 49 | 2021 | 1 t of float glass | REF | I-49f | Nitrogen | t | --- | --- | Process facility not yet commercially available in 2021. The expected market entry year is 2029 (cf. Market_entry_years sheet).
Float glass furnace, hydrogen-based | 49 | 2021 | 1 t of float glass | LB | I-49f | Nitrogen | t | --- | --- | Process facility not yet commercially available in 2021. The expected market entry year is 2029 (cf. Market_entry_years sheet).
Float glass furnace, hydrogen-based | 49 | 2021 | 1 t of float glass | UB | I-49f | Nitrogen | t | --- | --- | Process facility not yet commercially available in 2021. The expected market entry year is 2029 (cf. Market_entry_years sheet).
Float glass furnace, hydrogen-based | 49 | 2021 | 1 t of float glass | REF | I-49g | Quartz sand | t | --- | --- | Process facility not yet commercially available in 2021. The expected market entry year is 2029 (cf. Market_entry_years sheet).
Float glass furnace, hydrogen-based | 49 | 2021 | 1 t of float glass | LB | I-49g | Quartz sand | t | --- | --- | Process facility not yet commercially available in 2021. The expected market entry year is 2029 (cf. Market_entry_years sheet).
Float glass furnace, hydrogen-based | 49 | 2021 | 1 t of float glass | UB | I-49g | Quartz sand | t | --- | --- | Process facility not yet commercially available in 2021. The expected market entry year is 2029 (cf. Market_entry_years sheet).
Float glass furnace, hydrogen-based | 49 | 2021 | 1 t of float glass | REF | I-49h | Refractories (float glass smelter) | t | --- | --- | Process facility not yet commercially available in 2021. The expected market entry year is 2029 (cf. Market_entry_years sheet).
Float glass furnace, hydrogen-based | 49 | 2021 | 1 t of float glass | LB | I-49h | Refractories (float glass smelter) | t | --- | --- | Process facility not yet commercially available in 2021. The expected market entry year is 2029 (cf. Market_entry_years sheet).
Float glass furnace, hydrogen-based | 49 | 2021 | 1 t of float glass | UB | I-49h | Refractories (float glass smelter) | t | --- | --- | Process facility not yet commercially available in 2021. The expected market entry year is 2029 (cf. Market_entry_years sheet).
Float glass furnace, hydrogen-based | 49 | 2021 | 1 t of float glass | REF | I-49i | Soda ash | t | --- | --- | Process facility not yet commercially available in 2021. The expected market entry year is 2029 (cf. Market_entry_years sheet).
Float glass furnace, hydrogen-based | 49 | 2021 | 1 t of float glass | LB | I-49i | Soda ash | t | --- | --- | Process facility not yet commercially available in 2021. The expected market entry year is 2029 (cf. Market_entry_years sheet).
Float glass furnace, hydrogen-based | 49 | 2021 | 1 t of float glass | UB | I-49i | Soda ash | t | --- | --- | Process facility not yet commercially available in 2021. The expected market entry year is 2029 (cf. Market_entry_years sheet).
Float glass furnace, hydrogen-based | 49 | 2021 | 1 t of float glass | REF | I-49j | Water | t | --- | --- | Process facility not yet commercially available in 2021. The expected market entry year is 2029 (cf. Market_entry_years sheet).
Float glass furnace, hydrogen-based | 49 | 2021 | 1 t of float glass | LB | I-49j | Water | t | --- | --- | Process facility not yet commercially available in 2021. The expected market entry year is 2029 (cf. Market_entry_years sheet).
Float glass furnace, hydrogen-based | 49 | 2021 | 1 t of float glass | UB | I-49j | Water | t | --- | --- | Process facility not yet commercially available in 2021. The expected market entry year is 2029 (cf. Market_entry_years sheet).
Graphic paper mill | 50 | 2021 | 1 t of graphic paper | REF | I-50a | Calcium carbonate | t | 0.33829 | Marsidi et al. (2018)
Graphic paper mill | 50 | 2021 | 1 t of graphic paper | LB | I-50a | Calcium carbonate | t | 0.33829 | Putz et al. (2019)
Graphic paper mill | 50 | 2021 | 1 t of graphic paper | UB | I-50a | Calcium carbonate | t | 0.33829 | Putz et al. (2019)
Graphic paper mill | 50 | 2021 | 1 t of graphic paper | REF | I-50b | Chemical pulp | t | 0.576 | Putz et al. (2019)
Graphic paper mill | 50 | 2021 | 1 t of graphic paper | LB | I-50b | Chemical pulp | t | 0.576 | Putz et al. (2019)
Graphic paper mill | 50 | 2021 | 1 t of graphic paper | UB | I-50b | Chemical pulp | t | 0.576 | Putz et al. (2019)
Graphic paper mill | 50 | 2021 | 1 t of graphic paper | REF | I-50c | Electricity | MWh | 0.58333 | van Dam et al. (2021)
Graphic paper mill | 50 | 2021 | 1 t of graphic paper | LB | I-50c | Electricity | MWh | 0.55556 | van Dam et al. (2021)
Graphic paper mill | 50 | 2021 | 1 t of graphic paper | UB | I-50c | Electricity | MWh | 0.58333 | van Dam et al. (2021)
Graphic paper mill | 50 | 2021 | 1 t of graphic paper | REF | I-50d | Steam | MWh | 1.3889 | van Dam et al. (2021)
Graphic paper mill | 50 | 2021 | 1 t of graphic paper | LB | I-50d | Steam | MWh | 1.3333 | van Dam et al. (2021)
Graphic paper mill | 50 | 2021 | 1 t of graphic paper | UB | I-50d | Steam | MWh | 1.4444 | van Dam et al. (2021)
Graphic paper mill | 50 | 2021 | 1 t of graphic paper | REF | I-50e | Water | t | 4.2 | Putz et al. (2019)
Graphic paper mill | 50 | 2021 | 1 t of graphic paper | LB | I-50e | Water | t | 4.2 | Marsidi et al. (2018)
Graphic paper mill | 50 | 2021 | 1 t of graphic paper | UB | I-50e | Water | t | 4.2 | Marsidi et al. (2018)
Haber-Bosch synthesis plant | 51 | 2021 | 1 t of ammonia | REF | I-51a | Electricity | MWh | 1.7222 | Fleiter et al. (2021)
Haber-Bosch synthesis plant | 51 | 2021 | 1 t of ammonia | LB | I-51a | Electricity | MWh | 1.7085 | Matzen et al. (2015)
Haber-Bosch synthesis plant | 51 | 2021 | 1 t of ammonia | UB | I-51a | Electricity | MWh | 1.73 | Batool & Wetzels (2019)
Haber-Bosch synthesis plant | 51 | 2021 | 1 t of ammonia | REF | I-51b | Hydrogen | MWh | 7 | Fleiter et al. (2021)
Haber-Bosch synthesis plant | 51 | 2021 | 1 t of ammonia | LB | I-51b | Hydrogen | MWh | 6.566 | Egerer et al. (2024)
Haber-Bosch synthesis plant | 51 | 2021 | 1 t of ammonia | UB | I-51b | Hydrogen | MWh | 7.6966 | Matzen et al. (2015)
Haber-Bosch synthesis plant | 51 | 2021 | 1 t of ammonia | REF | I-51c | Nitrogen | t | 0.82 | Hampp et al. (2021)
Haber-Bosch synthesis plant | 51 | 2021 | 1 t of ammonia | LB | I-51c | Nitrogen | t | 0.82 | Hampp et al. (2021)
Haber-Bosch synthesis plant | 51 | 2021 | 1 t of ammonia | UB | I-51c | Nitrogen | t | 0.82 | Hampp et al. (2021)
Hall-Héroult process plant, conventional | 52 | 2021 | 1 t of aluminum | REF | I-52a | Alumina | t | 1.93 | Balomenos et al. (2011)
Hall-Héroult process plant, conventional | 52 | 2021 | 1 t of aluminum | LB | I-52a | Alumina | t | 1.9 | Frischenschlager et al. (2010)
Hall-Héroult process plant, conventional | 52 | 2021 | 1 t of aluminum | UB | I-52a | Alumina | t | 1.93 | van Dam et al. (2021)
Hall-Héroult process plant, conventional | 52 | 2021 | 1 t of aluminum | REF | I-52b | Cryolite | t | 0.018 | Frischenschlager et al. (2010)
Hall-Héroult process plant, conventional | 52 | 2021 | 1 t of aluminum | LB | I-52b | Cryolite | t | 0.018 | Frischenschlager et al. (2010)
Hall-Héroult process plant, conventional | 52 | 2021 | 1 t of aluminum | UB | I-52b | Cryolite | t | 0.018 | Frischenschlager et al. (2010)
Hall-Héroult process plant, conventional | 52 | 2021 | 1 t of aluminum | REF | I-52c | Electricity | MWh | 14 | Sinclair Knight Merz Pty Ltd. (2013)
Hall-Héroult process plant, conventional | 52 | 2021 | 1 t of aluminum | LB | I-52c | Electricity | MWh | 13.4898 | Lerede et al. (2021)
Hall-Héroult process plant, conventional | 52 | 2021 | 1 t of aluminum | UB | I-52c | Electricity | MWh | 15 | Sinclair Knight Merz Pty Ltd. (2013)
Hall-Héroult process plant, conventional | 52 | 2021 | 1 t of aluminum | UB | I-52d | Fuel oil | MWh | 1.2537 | Umweltbundesamt (2020j), Umweltbundesamt (2020k)
Hall-Héroult process plant, conventional | 52 | 2021 | 1 t of aluminum | REF | I-52e | Graphite electrodes | t | 0.43 | Frischenschlager et al. (2010)
Hall-Héroult process plant, conventional | 52 | 2021 | 1 t of aluminum | LB | I-52e | Graphite electrodes | t | 0.413 | Sinclair Knight Merz Pty Ltd. (2013)
Hall-Héroult process plant, conventional | 52 | 2021 | 1 t of aluminum | UB | I-52e | Graphite electrodes | t | 0.45 | Balomenos et al. (2011)
Hall-Héroult process plant, conventional | 52 | 2021 | 1 t of aluminum | REF | I-52f | Natural gas | MWh | 0.77593 | Lerede et al. (2021)
Hall-Héroult process plant, conventional | 52 | 2021 | 1 t of aluminum | LB | I-52f | Natural gas | MWh | 0.73889 | Balomenos et al. (2011)
Hall-Héroult process plant, low-carbon | 53 | 2021 | 1 t of aluminum | REF | I-53a | Alumina | t | --- | --- | Process facility not yet commercially available in 2021. The expected market entry year is 2030 (cf. Market_entry_years sheet).
Hall-Héroult process plant, low-carbon | 53 | 2021 | 1 t of aluminum | LB | I-53a | Alumina | t | --- | --- | Process facility not yet commercially available in 2021. The expected market entry year is 2030 (cf. Market_entry_years sheet).
Hall-Héroult process plant, low-carbon | 53 | 2021 | 1 t of aluminum | UB | I-53a | Alumina | t | --- | --- | Process facility not yet commercially available in 2021. The expected market entry year is 2030 (cf. Market_entry_years sheet).
Hall-Héroult process plant, low-carbon | 53 | 2021 | 1 t of aluminum | REF | I-53b | Cryolite | t | --- | --- | Process facility not yet commercially available in 2021. The expected market entry year is 2030 (cf. Market_entry_years sheet).
Hall-Héroult process plant, low-carbon | 53 | 2021 | 1 t of aluminum | LB | I-53b | Cryolite | t | --- | --- | Process facility not yet commercially available in 2021. The expected market entry year is 2030 (cf. Market_entry_years sheet).
Hall-Héroult process plant, low-carbon | 53 | 2021 | 1 t of aluminum | UB | I-53b | Cryolite | t | --- | --- | Process facility not yet commercially available in 2021. The expected market entry year is 2030 (cf. Market_entry_years sheet).
Hall-Héroult process plant, low-carbon | 53 | 2021 | 1 t of aluminum | REF | I-53c | Electricity | MWh | --- | --- | Process facility not yet commercially available in 2021. The expected market entry year is 2030 (cf. Market_entry_years sheet).
Hall-Héroult process plant, low-carbon | 53 | 2021 | 1 t of aluminum | LB | I-53c | Electricity | MWh | --- | --- | Process facility not yet commercially available in 2021. The expected market entry year is 2030 (cf. Market_entry_years sheet).
Hall-Héroult process plant, low-carbon | 53 | 2021 | 1 t of aluminum | UB | I-53c | Electricity | MWh | --- | --- | Process facility not yet commercially available in 2021. The expected market entry year is 2030 (cf. Market_entry_years sheet).
H-DR shaft, electricity as additional heat source | 54 | 2021 | 1 t of direct reduced iron | REF | I-54c | Electricity | MWh | 0.90322 | Devlin & Yang (2022), Otto et al. (2017), Sasiain et al. (2020)
H-DR shaft, electricity as additional heat source | 54 | 2021 | 1 t of direct reduced iron | LB | I-54c | Electricity | MWh | 0.79 | Radloff et al. (2023), Rechenberger et al. (2020)
H-DR shaft, electricity as additional heat source | 54 | 2021 | 1 t of direct reduced iron | UB | I-54c | Electricity | MWh | 0.95601 | Hall et al. (2021), Rechenberger et al. (2020)
H-DR shaft, electricity as additional heat source | 54 | 2021 | 1 t of direct reduced iron | REF | I-54d | Hydrogen | MWh | 1.875 | Sasiain et al. (2020)
H-DR shaft, electricity as additional heat source | 54 | 2021 | 1 t of direct reduced iron | LB | I-54d | Hydrogen | MWh | 1.8453 | Radloff et al. (2023)
H-DR shaft, electricity as additional heat source | 54 | 2021 | 1 t of direct reduced iron | UB | I-54d | Hydrogen | MWh | 1.9331 | Hall et al. (2021)
H-DR shaft, electricity as additional heat source | 54 | 2021 | 1 t of direct reduced iron | REF | I-54e | Iron ore pellets | t | 1.391 | Sasiain et al. (2020)
H-DR shaft, electricity as additional heat source | 54 | 2021 | 1 t of direct reduced iron | LB | I-54e | Iron ore pellets | t | 1.3772 | Radloff et al. (2023)
H-DR shaft, electricity as additional heat source | 54 | 2021 | 1 t of direct reduced iron | UB | I-54e | Iron ore pellets | t | 1.42 | Hall et al. (2021)
H-DR shaft, hydrogen as only heat source | 55 | 2021 | 1 t of direct reduced iron | REF | I-55a | Electricity | MWh | --- | --- | Process facility not yet commercially available in 2021. The expected market entry year is 2030 (cf. Market_entry_years sheet).
H-DR shaft, hydrogen as only heat source | 55 | 2021 | 1 t of direct reduced iron | LB | I-55a | Electricity | MWh | --- | --- | Process facility not yet commercially available in 2021. The expected market entry year is 2030 (cf. Market_entry_years sheet).
H-DR shaft, hydrogen as only heat source | 55 | 2021 | 1 t of direct reduced iron | UB | I-55a | Electricity | MWh | --- | --- | Process facility not yet commercially available in 2021. The expected market entry year is 2030 (cf. Market_entry_years sheet).
H-DR shaft, hydrogen as only heat source | 55 | 2021 | 1 t of direct reduced iron | REF | I-55b | Hydrogen | MWh | --- | --- | Process facility not yet commercially available in 2021. The expected market entry year is 2030 (cf. Market_entry_years sheet).
H-DR shaft, hydrogen as only heat source | 55 | 2021 | 1 t of direct reduced iron | LB | I-55b | Hydrogen | MWh | --- | --- | Process facility not yet commercially available in 2021. The expected market entry year is 2030 (cf. Market_entry_years sheet).
H-DR shaft, hydrogen as only heat source | 55 | 2021 | 1 t of direct reduced iron | UB | I-55b | Hydrogen | MWh | --- | --- | Process facility not yet commercially available in 2021. The expected market entry year is 2030 (cf. Market_entry_years sheet).
H-DR shaft, hydrogen as only heat source | 55 | 2021 | 1 t of direct reduced iron | REF | I-55c | Iron ore pellets | t | --- | --- | Process facility not yet commercially available in 2021. The expected market entry year is 2030 (cf. Market_entry_years sheet).
H-DR shaft, hydrogen as only heat source | 55 | 2021 | 1 t of direct reduced iron | LB | I-55c | Iron ore pellets | t | --- | --- | Process facility not yet commercially available in 2021. The expected market entry year is 2030 (cf. Market_entry_years sheet).
H-DR shaft, hydrogen as only heat source | 55 | 2021 | 1 t of direct reduced iron | UB | I-55c | Iron ore pellets | t | --- | --- | Process facility not yet commercially available in 2021. The expected market entry year is 2030 (cf. Market_entry_years sheet).
Lime kiln (for conventional primary steel) | 56 | 2021 | 1 t of quicklime | REF | I-56a | Calcium carbonate | t | 1.75 | Do (2012)
Lime kiln (for conventional primary steel) | 56 | 2021 | 1 t of quicklime | LB | I-56a | Calcium carbonate | t | 1.69 | IEA Environmental Projects Ltd. (2013)
Lime kiln (for conventional primary steel) | 56 | 2021 | 1 t of quicklime | UB | I-56a | Calcium carbonate | t | 1.755 | Umweltbundesamt (2020b)
Lime kiln (for conventional primary steel) | 56 | 2021 | 1 t of quicklime | REF | I-56b | Coke oven gas | MWh | 0.97198 | IEA Environmental Projects Ltd. (2013)
Lime kiln (for conventional primary steel) | 56 | 2021 | 1 t of quicklime | LB | I-56b | Coke oven gas | MWh | 0.97198 | IEA Environmental Projects Ltd. (2013)
Lime kiln (for conventional primary steel) | 56 | 2021 | 1 t of quicklime | UB | I-56b | Coke oven gas | MWh | 0.97198 | IEA Environmental Projects Ltd. (2013)
Lime kiln (for conventional primary steel) | 56 | 2021 | 1 t of quicklime | REF | I-56c | Electricity | MWh | 0.03 | IEA Environmental Projects Ltd. (2013), Meier et al. (2005)
Lime kiln (for conventional primary steel) | 56 | 2021 | 1 t of quicklime | LB | I-56c | Electricity | MWh | 0.022222 | Umweltbundesamt (2020b)
Lime kiln (for conventional primary steel) | 56 | 2021 | 1 t of quicklime | UB | I-56c | Electricity | MWh | 0.038889 | Rehfeldt et al. (2018)
Lime kiln, conventional (for production systems other than primary steelmaking) | 57 | 2021 | 1 t of quicklime | REF | I-57a | Calcium carbonate | t | 1.75 | Do (2012)
Lime kiln, conventional (for production systems other than primary steelmaking) | 57 | 2021 | 1 t of quicklime | LB | I-57a | Calcium carbonate | t | 1.69 | IEA Environmental Projects Ltd. (2013)
Lime kiln, conventional (for production systems other than primary steelmaking) | 57 | 2021 | 1 t of quicklime | UB | I-57a | Calcium carbonate | t | 1.755 | Umweltbundesamt (2020b)
Lime kiln, conventional (for production systems other than primary steelmaking) | 57 | 2021 | 1 t of quicklime | REF | I-57b | Electricity | MWh | 0.03 | IEA Environmental Projects Ltd. (2013), Meier et al. (2005)
Lime kiln, conventional (for production systems other than primary steelmaking) | 57 | 2021 | 1 t of quicklime | LB | I-57b | Electricity | MWh | 0.022222 | Umweltbundesamt (2020b)
Lime kiln, conventional (for production systems other than primary steelmaking) | 57 | 2021 | 1 t of quicklime | UB | I-57b | Electricity | MWh | 0.038889 | Rehfeldt et al. (2018)
Lime kiln, conventional (for production systems other than primary steelmaking) | 57 | 2021 | 1 t of quicklime | REF | I-57c | Natural gas | MWh | 1.03 | Neuwirth et al. (2021)
Lime kiln, conventional (for production systems other than primary steelmaking) | 57 | 2021 | 1 t of quicklime | LB | I-57c | Natural gas | MWh | 1.03 | Neuwirth et al. (2021)
Lime kiln, conventional (for production systems other than primary steelmaking) | 57 | 2021 | 1 t of quicklime | UB | I-57c | Natural gas | MWh | 1.03 | Neuwirth et al. (2021)
Lime kiln, directly electrified | 58 | 2021 | 1 t of quicklime | REF | I-58a | Calcium carbonate | t | --- | --- | Process facility not yet commercially available in 2021. The expected market entry year is 2031 (cf. Market_entry_years sheet).
Lime kiln, directly electrified | 58 | 2021 | 1 t of quicklime | LB | I-58a | Calcium carbonate | t | --- | --- | Process facility not yet commercially available in 2021. The expected market entry year is 2031 (cf. Market_entry_years sheet).
Lime kiln, directly electrified | 58 | 2021 | 1 t of quicklime | UB | I-58a | Calcium carbonate | t | --- | --- | Process facility not yet commercially available in 2021. The expected market entry year is 2031 (cf. Market_entry_years sheet).
Lime kiln, directly electrified | 58 | 2021 | 1 t of quicklime | REF | I-58b | Electricity | MWh | --- | --- | Process facility not yet commercially available in 2021. The expected market entry year is 2031 (cf. Market_entry_years sheet).
Lime kiln, directly electrified | 58 | 2021 | 1 t of quicklime | LB | I-58b | Electricity | MWh | --- | --- | Process facility not yet commercially available in 2021. The expected market entry year is 2031 (cf. Market_entry_years sheet).
Lime kiln, directly electrified | 58 | 2021 | 1 t of quicklime | UB | I-58b | Electricity | MWh | --- | --- | Process facility not yet commercially available in 2021. The expected market entry year is 2031 (cf. Market_entry_years sheet).
Lime kiln, hydrogen-based | 59 | 2021 | 1 t of quicklime | REF | I-59a | Calcium carbonate | t | --- | --- | Process facility not yet commercially available in 2021. The expected market entry year is 2029 (cf. Market_entry_years sheet).
Lime kiln, hydrogen-based | 59 | 2021 | 1 t of quicklime | LB | I-59a | Calcium carbonate | t | --- | --- | Process facility not yet commercially available in 2021. The expected market entry year is 2029 (cf. Market_entry_years sheet).
Lime kiln, hydrogen-based | 59 | 2021 | 1 t of quicklime | UB | I-59a | Calcium carbonate | t | --- | --- | Process facility not yet commercially available in 2021. The expected market entry year is 2029 (cf. Market_entry_years sheet).
Lime kiln, hydrogen-based | 59 | 2021 | 1 t of quicklime | REF | I-59b | Electricity | MWh | --- | --- | Process facility not yet commercially available in 2021. The expected market entry year is 2029 (cf. Market_entry_years sheet).
Lime kiln, hydrogen-based | 59 | 2021 | 1 t of quicklime | LB | I-59b | Electricity | MWh | --- | --- | Process facility not yet commercially available in 2021. The expected market entry year is 2029 (cf. Market_entry_years sheet).
Lime kiln, hydrogen-based | 59 | 2021 | 1 t of quicklime | UB | I-59b | Electricity | MWh | --- | --- | Process facility not yet commercially available in 2021. The expected market entry year is 2029 (cf. Market_entry_years sheet).
Lime kiln, hydrogen-based | 59 | 2021 | 1 t of quicklime | REF | I-59c | Hydrogen | MWh | --- | --- | Process facility not yet commercially available in 2021. The expected market entry year is 2029 (cf. Market_entry_years sheet).
Lime kiln, hydrogen-based | 59 | 2021 | 1 t of quicklime | LB | I-59c | Hydrogen | MWh | --- | --- | Process facility not yet commercially available in 2021. The expected market entry year is 2029 (cf. Market_entry_years sheet).
Lime kiln, hydrogen-based | 59 | 2021 | 1 t of quicklime | UB | I-59c | Hydrogen | MWh | --- | --- | Process facility not yet commercially available in 2021. The expected market entry year is 2029 (cf. Market_entry_years sheet).
Mechanical pulping facility | 60 | 2021 | 1 t of chemical pulp | REF | I-60a | Electricity | MWh | 2.0556 | Lerede et al. (2021)
Mechanical pulping facility | 60 | 2021 | 1 t of chemical pulp | LB | I-60a | Electricity | MWh | 1.1111 | Schlomann et al. (2013)
Mechanical pulping facility | 60 | 2021 | 1 t of chemical pulp | UB | I-60a | Electricity | MWh | 3.6111 | Schlomann et al. (2013)
Mechanical pulping facility | 60 | 2021 | 1 t of chemical pulp | REF | I-60b | Water | t | 4.5 | Suhr et al. (2015) | Both available values averaged.
Mechanical pulping facility | 60 | 2021 | 1 t of chemical pulp | LB | I-60b | Water | t | 4 | Suhr et al. (2015)
Mechanical pulping facility | 60 | 2021 | 1 t of chemical pulp | UB | I-60b | Water | t | 5 | Suhr et al. (2015)
Mechanical pulping facility | 60 | 2021 | 1 t of chemical pulp | REF | I-60c | Wood | t | 1.1263 | Lerede et al. (2021), Schlomann et al. (2013) | Both available values averaged.
Mechanical pulping facility | 60 | 2021 | 1 t of chemical pulp | LB | I-60c | Wood | t | 1.0526 | Joelsson & Gustavsson (2008)
Mechanical pulping facility | 60 | 2021 | 1 t of chemical pulp | UB | I-60c | Wood | t | 1.2 | Lerede et al. (2021)
Methanation plant | 61 | 2021 | 1 MWh of methane | REF | I-61a | Carbon dioxide | t | 0.18807 | Kreidelmeyer et al. (2020)
Methanation plant | 61 | 2021 | 1 MWh of methane | LB | I-61a | Carbon dioxide | t | 0.18158 | Kreidelmeyer et al. (2020)
Methanation plant | 61 | 2021 | 1 MWh of methane | UB | I-61a | Carbon dioxide | t | 0.198 | Schmidt et al. (2016)
Methanation plant | 61 | 2021 | 1 MWh of methane | REF | I-61b | Hydrogen | MWh | 1.1456 | Kreidelmeyer et al. (2020)
Methanation plant | 61 | 2021 | 1 MWh of methane | LB | I-61b | Hydrogen | MWh | 1.1024 | Kreidelmeyer et al. (2020)
Methanation plant | 61 | 2021 | 1 MWh of methane | UB | I-61b | Hydrogen | MWh | 1.2822 | Hampp et al. (2021)
Methanol synthesis plant, conventional | 62 | 2021 | 1 t of methanol | REF | I-62a | Electricity | MWh | 0.13611 | Rehfeldt et al. (2018)
Methanol synthesis plant, conventional | 62 | 2021 | 1 t of methanol | LB | I-62a | Electricity | MWh | 0.083333 | International Energy Agency (2019)
Methanol synthesis plant, conventional | 62 | 2021 | 1 t of methanol | UB | I-62a | Electricity | MWh | 0.16667 | Bazzanella & Ausfelder (2017)
Methanol synthesis plant, conventional | 62 | 2021 | 1 t of methanol | REF | I-62b | Natural gas | MWh | 10.485 | Neuwirth et al. (2021), Rehfeldt et al. (2018)
Methanol synthesis plant, conventional | 62 | 2021 | 1 t of methanol | LB | I-62b | Natural gas | MWh | 9.3712 | International Energy Agency (2019)
Methanol synthesis plant, conventional | 62 | 2021 | 1 t of methanol | UB | I-62b | Natural gas | MWh | 10.8056 | Bazzanella & Ausfelder (2017)
Methanol synthesis plant, conventional | 62 | 2021 | 1 t of methanol | REF | I-62c | Water | t | 3.318 | Umweltbundesamt (2020a)
Methanol synthesis plant, conventional | 62 | 2021 | 1 t of methanol | LB | I-62c | Water | t | 3.318 | Umweltbundesamt (2020a)
Methanol synthesis plant, conventional | 62 | 2021 | 1 t of methanol | UB | I-62c | Water | t | 3.318 | Umweltbundesamt (2020a)
Methanol synthesis plant, low-carbon | 63 | 2021 | 1 t of methanol | REF | I-63a | Carbon dioxide | t | 1.446 | Sollai et al. (2022)
Methanol synthesis plant, low-carbon | 63 | 2021 | 1 t of methanol | LB | I-63a | Carbon dioxide | t | 1.4 | Kreidelmeyer et al. (2020)
Methanol synthesis plant, low-carbon | 63 | 2021 | 1 t of methanol | UB | I-63a | Carbon dioxide | t | 1.5 | Kreidelmeyer et al. (2020)
Methanol synthesis plant, low-carbon | 63 | 2021 | 1 t of methanol | REF | I-63b | Electricity | MWh | 1.5 | Fleiter et al. (2021)
Methanol synthesis plant, low-carbon | 63 | 2021 | 1 t of methanol | LB | I-63b | Electricity | MWh | 1.47 | Pérez-Fortes et al. (2016)
Methanol synthesis plant, low-carbon | 63 | 2021 | 1 t of methanol | UB | I-63b | Electricity | MWh | 1.5 | Geres et al. (2019)
Methanol synthesis plant, low-carbon | 63 | 2021 | 1 t of methanol | REF | I-63c | Hydrogen | MWh | 6.666 | Sollai et al. (2022)
Methanol synthesis plant, low-carbon | 63 | 2021 | 1 t of methanol | LB | I-63c | Hydrogen | MWh | 6.6327 | Pérez-Fortes et al. (2016)
Methanol synthesis plant, low-carbon | 63 | 2021 | 1 t of methanol | UB | I-63c | Hydrogen | MWh | 6.9893 | Egerer et al. (2024)
Methanol-to-olefins synthesis plant | 64 | 2021 | 1 t of high value chemicals | REF | I-64a | Electricity | MWh | --- | --- | Process facility not yet commercially available in 2021. The expected market entry year is 2025 (cf. Market_entry_years sheet).
Methanol-to-olefins synthesis plant | 64 | 2021 | 1 t of high value chemicals | LB | I-64a | Electricity | MWh | --- | --- | Process facility not yet commercially available in 2021. The expected market entry year is 2025 (cf. Market_entry_years sheet).
Methanol-to-olefins synthesis plant | 64 | 2021 | 1 t of high value chemicals | UB | I-64a | Electricity | MWh | --- | --- | Process facility not yet commercially available in 2021. The expected market entry year is 2025 (cf. Market_entry_years sheet).
Methanol-to-olefins synthesis plant | 64 | 2021 | 1 t of high value chemicals | REF | I-64b | Methanol | t | --- | --- | Process facility not yet commercially available in 2021. The expected market entry year is 2025 (cf. Market_entry_years sheet).
Methanol-to-olefins synthesis plant | 64 | 2021 | 1 t of high value chemicals | LB | I-64b | Methanol | t | --- | --- | Process facility not yet commercially available in 2021. The expected market entry year is 2025 (cf. Market_entry_years sheet).
Methanol-to-olefins synthesis plant | 64 | 2021 | 1 t of high value chemicals | UB | I-64b | Methanol | t | --- | --- | Process facility not yet commercially available in 2021. The expected market entry year is 2025 (cf. Market_entry_years sheet).
Newspaper mill | 65 | 2021 | 1 t of newspaper | REF | I-65a | Calcium carbonate | t | 0.13174 | Godin et al. (2019)
Newspaper mill | 65 | 2021 | 1 t of newspaper | LB | I-65a | Calcium carbonate | t | 0.12399 | Godin et al. (2019)
Newspaper mill | 65 | 2021 | 1 t of newspaper | UB | I-65a | Calcium carbonate | t | 0.13949 | Godin et al. (2019)
Newspaper mill | 65 | 2021 | 1 t of newspaper | REF | I-65b | Electricity | MWh | 0.675 | Suhr et al. (2015) | Average of the provided range.
Newspaper mill | 65 | 2021 | 1 t of newspaper | LB | I-65b | Electricity | MWh | 0.55 | Suhr et al. (2015)
Newspaper mill | 65 | 2021 | 1 t of newspaper | UB | I-65b | Electricity | MWh | 0.8 | Suhr et al. (2015)
Newspaper mill | 65 | 2021 | 1 t of newspaper | REF | I-65c | Recycled fiber | t | 1.0659 | Suhr et al. (2015)
Newspaper mill | 65 | 2021 | 1 t of newspaper | LB | I-65c | Recycled fiber | t | 1.0032 | Suhr et al. (2015)
Newspaper mill | 65 | 2021 | 1 t of newspaper | UB | I-65c | Recycled fiber | t | 1.1286 | Suhr et al. (2015)
Newspaper mill | 65 | 2021 | 1 t of newspaper | REF | I-65d | Steam | MWh | 1.5 | Suhr et al. (2015) | Average of the provided range.
Newspaper mill | 65 | 2021 | 1 t of newspaper | LB | I-65d | Steam | MWh | 1.3 | Suhr et al. (2015)
Newspaper mill | 65 | 2021 | 1 t of newspaper | UB | I-65d | Steam | MWh | 1.7 | Suhr et al. (2015)
Newspaper mill | 65 | 2021 | 1 t of newspaper | REF | I-65e | Water | t | 4.2 | Putz et al. (2019)
Newspaper mill | 65 | 2021 | 1 t of newspaper | LB | I-65e | Water | t | 4.2 | Putz et al. (2019)
Newspaper mill | 65 | 2021 | 1 t of newspaper | UB | I-65e | Water | t | 4.2 | Putz et al. (2019)
Pyrolysis plant, plastic waste-based | 66 | 2021 | 1 t of naphtha | REF | I-66a | Electricity | MWh | --- | --- | Process facility not yet commercially available in 2021. The expected market entry year is 2030 (cf. Market_entry_years sheet).
Pyrolysis plant, plastic waste-based | 66 | 2021 | 1 t of naphtha | LB | I-66a | Electricity | MWh | --- | --- | Process facility not yet commercially available in 2021. The expected market entry year is 2030 (cf. Market_entry_years sheet).
Pyrolysis plant, plastic waste-based | 66 | 2021 | 1 t of naphtha | UB | I-66a | Electricity | MWh | --- | --- | Process facility not yet commercially available in 2021. The expected market entry year is 2030 (cf. Market_entry_years sheet).
Pyrolysis plant, plastic waste-based | 66 | 2021 | 1 t of naphtha | REF | I-66b | Hydrogen | MWh | --- | --- | Process facility not yet commercially available in 2021. The expected market entry year is 2030 (cf. Market_entry_years sheet).
Pyrolysis plant, plastic waste-based | 66 | 2021 | 1 t of naphtha | LB | I-66b | Hydrogen | MWh | --- | --- | Process facility not yet commercially available in 2021. The expected market entry year is 2030 (cf. Market_entry_years sheet).
Pyrolysis plant, plastic waste-based | 66 | 2021 | 1 t of naphtha | UB | I-66b | Hydrogen | MWh | --- | --- | Process facility not yet commercially available in 2021. The expected market entry year is 2030 (cf. Market_entry_years sheet).
Pyrolysis plant, plastic waste-based | 66 | 2021 | 1 t of naphtha | REF | I-66c | Used plastics | t | --- | --- | Process facility not yet commercially available in 2021. The expected market entry year is 2030 (cf. Market_entry_years sheet).
Pyrolysis plant, plastic waste-based | 66 | 2021 | 1 t of naphtha | LB | I-66c | Used plastics | t | --- | --- | Process facility not yet commercially available in 2021. The expected market entry year is 2030 (cf. Market_entry_years sheet).
Pyrolysis plant, plastic waste-based | 66 | 2021 | 1 t of naphtha | UB | I-66c | Used plastics | t | --- | --- | Process facility not yet commercially available in 2021. The expected market entry year is 2030 (cf. Market_entry_years sheet).
Recycled fiber facility | 67 | 2021 | 1 t of recycled fiber | REF | I-67a | Chemical pulp | t | 0.062958 | Terlau et al. (2017)
Recycled fiber facility | 67 | 2021 | 1 t of recycled fiber | LB | I-67a | Chemical pulp | t | 0.062958 | Terlau et al. (2017)
Recycled fiber facility | 67 | 2021 | 1 t of recycled fiber | UB | I-67a | Chemical pulp | t | 0.062958 | Terlau et al. (2017)
Recycled fiber facility | 67 | 2021 | 1 t of recycled fiber | REF | I-67b | Electricity | MWh | 0.26056 | Schlomann et al. (2013)
Recycled fiber facility | 67 | 2021 | 1 t of recycled fiber | LB | I-67b | Electricity | MWh | 0.26 | Schlomann et al. (2013)
Recycled fiber facility | 67 | 2021 | 1 t of recycled fiber | UB | I-67b | Electricity | MWh | 0.26111 | Schlomann et al. (2013)
Recycled fiber facility | 67 | 2021 | 1 t of recycled fiber | REF | I-67c | Steam | MWh | 0.135 | Schlomann et al. (2013)
Recycled fiber facility | 67 | 2021 | 1 t of recycled fiber | LB | I-67c | Steam | MWh | 0.135 | Schlomann et al. (2013)
Recycled fiber facility | 67 | 2021 | 1 t of recycled fiber | UB | I-67c | Steam | MWh | 0.135 | Schlomann et al. (2013)
Recycled fiber facility | 67 | 2021 | 1 t of recycled fiber | REF | I-67d | Waste paper | t | 1.1962 | Reibnitz et al. (2022)
Recycled fiber facility | 67 | 2021 | 1 t of recycled fiber | LB | I-67d | Waste paper | t | 1.1962 | Reibnitz et al. (2022)
Recycled fiber facility | 67 | 2021 | 1 t of recycled fiber | UB | I-67d | Waste paper | t | 1.1962 | Reibnitz et al. (2022)
Recycled fiber facility | 67 | 2021 | 1 t of recycled fiber | REF | I-67e | Water | t | 9 | Terlau et al. (2017)
Recycled fiber facility | 67 | 2021 | 1 t of recycled fiber | LB | I-67e | Water | t | 9 | Terlau et al. (2017)
Recycled fiber facility | 67 | 2021 | 1 t of recycled fiber | UB | I-67e | Water | t | 9 | Terlau et al. (2017)
Refractory production plant, conventional | 68 | 2021 | 1 t of refractories | REF | I-68a | Broken ware | t | 0.12 | Joint Research Centre (2007)
Refractory production plant, conventional | 68 | 2021 | 1 t of refractories | LB | I-68a | Broken ware | t | 0.12 | Joint Research Centre (2007)
Refractory production plant, conventional | 68 | 2021 | 1 t of refractories | UB | I-68a | Broken ware | t | 0.12 | Joint Research Centre (2007)
Refractory production plant, conventional | 68 | 2021 | 1 t of refractories | REF | I-68b | Chromium ore | t | 0.41 | Joint Research Centre (2007)
Refractory production plant, conventional | 68 | 2021 | 1 t of refractories | LB | I-68b | Chromium ore | t | 0.41 | Joint Research Centre (2007)
Refractory production plant, conventional | 68 | 2021 | 1 t of refractories | UB | I-68b | Chromium ore | t | 0.41 | Joint Research Centre (2007)
Refractory production plant, conventional | 68 | 2021 | 1 t of refractories | REF | I-68c | Electricity | MWh | 0.36111 | Besier (2020)
Refractory production plant, conventional | 68 | 2021 | 1 t of refractories | LB | I-68c | Electricity | MWh | 0.32222 | Besier & Marsidi (2020)
Refractory production plant, conventional | 68 | 2021 | 1 t of refractories | UB | I-68c | Electricity | MWh | 0.39444 | Besier & Marsidi (2020)
Refractory production plant, conventional | 68 | 2021 | 1 t of refractories | REF | I-68d | Natural gas | MWh | 1.2083 | Besier (2020)
Refractory production plant, conventional | 68 | 2021 | 1 t of refractories | LB | I-68d | Natural gas | MWh | 1.0861 | Besier & Marsidi (2020)
Refractory production plant, conventional | 68 | 2021 | 1 t of refractories | UB | I-68d | Natural gas | MWh | 1.3278 | Besier & Marsidi (2020)
Refractory production plant, conventional | 68 | 2021 | 1 t of refractories | REF | I-68e | Sintered magnestide | t | 0.6 | Joint Research Centre (2007)
Refractory production plant, conventional | 68 | 2021 | 1 t of refractories | LB | I-68e | Sintered magnestide | t | 0.6 | Joint Research Centre (2007)
Refractory production plant, conventional | 68 | 2021 | 1 t of refractories | UB | I-68e | Sintered magnestide | t | 0.6 | Joint Research Centre (2007)
Refractory production plant, conventional | 68 | 2021 | 1 t of refractories | REF | I-68f | Sulphite liqour | t | 0.023585 | Joint Research Centre (2007), van Dam et al. (2021)
Refractory production plant, conventional | 68 | 2021 | 1 t of refractories | LB | I-68f | Sulphite liqour | t | 0.02217 | van Dam et al. (2021)
Refractory production plant, conventional | 68 | 2021 | 1 t of refractories | UB | I-68f | Sulphite liqour | t | 0.025 | Joint Research Centre (2007)
Refractory production plant, conventional | 68 | 2021 | 1 t of refractories | REF | I-68g | Water | t | 0.004717 | Joint Research Centre (2007), van Dam et al. (2021) | Both available values averaged.
Refractory production plant, conventional | 68 | 2021 | 1 t of refractories | LB | I-68g | Water | t | 0.004434 | van Dam et al. (2021)
Refractory production plant, conventional | 68 | 2021 | 1 t of refractories | UB | I-68g | Water | t | 0.005 | Joint Research Centre (2007)
Refractory production plant, directly electrified | 69 | 2021 | 1 t of refractories | REF | I-69a | Broken ware | t | --- | --- | Process facility not yet commercially available in 2021. The expected market entry year is 2030 (cf. Market_entry_years sheet).
Refractory production plant, directly electrified | 69 | 2021 | 1 t of refractories | LB | I-69a | Broken ware | t | --- | --- | Process facility not yet commercially available in 2021. The expected market entry year is 2030 (cf. Market_entry_years sheet).
Refractory production plant, directly electrified | 69 | 2021 | 1 t of refractories | UB | I-69a | Broken ware | t | --- | --- | Process facility not yet commercially available in 2021. The expected market entry year is 2030 (cf. Market_entry_years sheet).
Refractory production plant, directly electrified | 69 | 2021 | 1 t of refractories | REF | I-69b | Chromium ore | t | --- | --- | Process facility not yet commercially available in 2021. The expected market entry year is 2030 (cf. Market_entry_years sheet).
Refractory production plant, directly electrified | 69 | 2021 | 1 t of refractories | LB | I-69b | Chromium ore | t | --- | --- | Process facility not yet commercially available in 2021. The expected market entry year is 2030 (cf. Market_entry_years sheet).
Refractory production plant, directly electrified | 69 | 2021 | 1 t of refractories | UB | I-69b | Chromium ore | t | --- | --- | Process facility not yet commercially available in 2021. The expected market entry year is 2030 (cf. Market_entry_years sheet).
Refractory production plant, directly electrified | 69 | 2021 | 1 t of refractories | REF | I-69c | Electricity | MWh | --- | --- | Process facility not yet commercially available in 2021. The expected market entry year is 2030 (cf. Market_entry_years sheet).
Refractory production plant, directly electrified | 69 | 2021 | 1 t of refractories | LB | I-69c | Electricity | MWh | --- | --- | Process facility not yet commercially available in 2021. The expected market entry year is 2030 (cf. Market_entry_years sheet).
Refractory production plant, directly electrified | 69 | 2021 | 1 t of refractories | UB | I-69c | Electricity | MWh | --- | --- | Process facility not yet commercially available in 2021. The expected market entry year is 2030 (cf. Market_entry_years sheet).
Refractory production plant, directly electrified | 69 | 2021 | 1 t of refractories | REF | I-69d | Sintered magnestide | t | --- | --- | Process facility not yet commercially available in 2021. The expected market entry year is 2030 (cf. Market_entry_years sheet).
Refractory production plant, directly electrified | 69 | 2021 | 1 t of refractories | LB | I-69d | Sintered magnestide | t | --- | --- | Process facility not yet commercially available in 2021. The expected market entry year is 2030 (cf. Market_entry_years sheet).
Refractory production plant, directly electrified | 69 | 2021 | 1 t of refractories | UB | I-69d | Sintered magnestide | t | --- | --- | Process facility not yet commercially available in 2021. The expected market entry year is 2030 (cf. Market_entry_years sheet).
Refractory production plant, directly electrified | 69 | 2021 | 1 t of refractories | REF | I-69e | Sulphite liqour | t | --- | --- | Process facility not yet commercially available in 2021. The expected market entry year is 2030 (cf. Market_entry_years sheet).
Refractory production plant, directly electrified | 69 | 2021 | 1 t of refractories | LB | I-69e | Sulphite liqour | t | --- | --- | Process facility not yet commercially available in 2021. The expected market entry year is 2030 (cf. Market_entry_years sheet).
Refractory production plant, directly electrified | 69 | 2021 | 1 t of refractories | UB | I-69e | Sulphite liqour | t | --- | --- | Process facility not yet commercially available in 2021. The expected market entry year is 2030 (cf. Market_entry_years sheet).
Refractory production plant, directly electrified | 69 | 2021 | 1 t of refractories | REF | I-69f | Water | t | --- | --- | Process facility not yet commercially available in 2021. The expected market entry year is 2030 (cf. Market_entry_years sheet).
Refractory production plant, directly electrified | 69 | 2021 | 1 t of refractories | LB | I-69f | Water | t | --- | --- | Process facility not yet commercially available in 2021. The expected market entry year is 2030 (cf. Market_entry_years sheet).
Refractory production plant, directly electrified | 69 | 2021 | 1 t of refractories | UB | I-69f | Water | t | --- | --- | Process facility not yet commercially available in 2021. The expected market entry year is 2030 (cf. Market_entry_years sheet).
Refractory production plant, hydrogen-based | 70 | 2021 | 1 t of refractories | REF | I-70a | Broken ware | t | --- | --- | Process facility not yet commercially available in 2021. The expected market entry year is 2030 (cf. Market_entry_years sheet).
Refractory production plant, hydrogen-based | 70 | 2021 | 1 t of refractories | LB | I-70a | Broken ware | t | --- | --- | Process facility not yet commercially available in 2021. The expected market entry year is 2030 (cf. Market_entry_years sheet).
Refractory production plant, hydrogen-based | 70 | 2021 | 1 t of refractories | UB | I-70a | Broken ware | t | --- | --- | Process facility not yet commercially available in 2021. The expected market entry year is 2030 (cf. Market_entry_years sheet).
Refractory production plant, hydrogen-based | 70 | 2021 | 1 t of refractories | REF | I-70b | Chromium ore | t | --- | --- | Process facility not yet commercially available in 2021. The expected market entry year is 2030 (cf. Market_entry_years sheet).
Refractory production plant, hydrogen-based | 70 | 2021 | 1 t of refractories | LB | I-70b | Chromium ore | t | --- | --- | Process facility not yet commercially available in 2021. The expected market entry year is 2030 (cf. Market_entry_years sheet).
Refractory production plant, hydrogen-based | 70 | 2021 | 1 t of refractories | UB | I-70b | Chromium ore | t | --- | --- | Process facility not yet commercially available in 2021. The expected market entry year is 2030 (cf. Market_entry_years sheet).
Refractory production plant, hydrogen-based | 70 | 2021 | 1 t of refractories | REF | I-70c | Electricity | MWh | --- | --- | Process facility not yet commercially available in 2021. The expected market entry year is 2030 (cf. Market_entry_years sheet).
Refractory production plant, hydrogen-based | 70 | 2021 | 1 t of refractories | LB | I-70c | Electricity | MWh | --- | --- | Process facility not yet commercially available in 2021. The expected market entry year is 2030 (cf. Market_entry_years sheet).
Refractory production plant, hydrogen-based | 70 | 2021 | 1 t of refractories | UB | I-70c | Electricity | MWh | --- | --- | Process facility not yet commercially available in 2021. The expected market entry year is 2030 (cf. Market_entry_years sheet).
Refractory production plant, hydrogen-based | 70 | 2021 | 1 t of refractories | REF | I-70d | Hydrogen | MWh | --- | --- | Process facility not yet commercially available in 2021. The expected market entry year is 2030 (cf. Market_entry_years sheet).
Refractory production plant, hydrogen-based | 70 | 2021 | 1 t of refractories | LB | I-70d | Hydrogen | MWh | --- | --- | Process facility not yet commercially available in 2021. The expected market entry year is 2030 (cf. Market_entry_years sheet).
Refractory production plant, hydrogen-based | 70 | 2021 | 1 t of refractories | UB | I-70d | Hydrogen | MWh | --- | --- | Process facility not yet commercially available in 2021. The expected market entry year is 2030 (cf. Market_entry_years sheet).
Refractory production plant, hydrogen-based | 70 | 2021 | 1 t of refractories | REF | I-70e | Sintered magnestide | t | --- | --- | Process facility not yet commercially available in 2021. The expected market entry year is 2030 (cf. Market_entry_years sheet).
Refractory production plant, hydrogen-based | 70 | 2021 | 1 t of refractories | LB | I-70e | Sintered magnestide | t | --- | --- | Process facility not yet commercially available in 2021. The expected market entry year is 2030 (cf. Market_entry_years sheet).
Refractory production plant, hydrogen-based | 70 | 2021 | 1 t of refractories | UB | I-70e | Sintered magnestide | t | --- | --- | Process facility not yet commercially available in 2021. The expected market entry year is 2030 (cf. Market_entry_years sheet).
Refractory production plant, hydrogen-based | 70 | 2021 | 1 t of refractories | REF | I-70f | Sulphite liqour | t | --- | --- | Process facility not yet commercially available in 2021. The expected market entry year is 2030 (cf. Market_entry_years sheet).
Refractory production plant, hydrogen-based | 70 | 2021 | 1 t of refractories | LB | I-70f | Sulphite liqour | t | --- | --- | Process facility not yet commercially available in 2021. The expected market entry year is 2030 (cf. Market_entry_years sheet).
Refractory production plant, hydrogen-based | 70 | 2021 | 1 t of refractories | UB | I-70f | Sulphite liqour | t | --- | --- | Process facility not yet commercially available in 2021. The expected market entry year is 2030 (cf. Market_entry_years sheet).
Refractory production plant, hydrogen-based | 70 | 2021 | 1 t of refractories | REF | I-70g | Water | t | --- | --- | Process facility not yet commercially available in 2021. The expected market entry year is 2030 (cf. Market_entry_years sheet).
Refractory production plant, hydrogen-based | 70 | 2021 | 1 t of refractories | LB | I-70g | Water | t | --- | --- | Process facility not yet commercially available in 2021. The expected market entry year is 2030 (cf. Market_entry_years sheet).
Refractory production plant, hydrogen-based | 70 | 2021 | 1 t of refractories | UB | I-70g | Water | t | --- | --- | Process facility not yet commercially available in 2021. The expected market entry year is 2030 (cf. Market_entry_years sheet).
Rolling mill, conventional | 71 | 2021 | 1 t of rolled steel | REF | I-71a | Crude steel | t | 1.05 | Cordellt BV (2012)
Rolling mill, conventional | 71 | 2021 | 1 t of rolled steel | LB | I-71a | Crude steel | t | 1.0473 | Arens et al. (2006)
Rolling mill, conventional | 71 | 2021 | 1 t of rolled steel | UB | I-71a | Crude steel | t | 1.0526 | IEA Environmental Projects Ltd. (2013)
Rolling mill, conventional | 71 | 2021 | 1 t of rolled steel | REF | I-71b | Electricity | MWh | 0.125 | Schlomann et al. (2013)
Rolling mill, conventional | 71 | 2021 | 1 t of rolled steel | LB | I-71b | Electricity | MWh | 0.125 | Schlomann et al. (2013)
Rolling mill, conventional | 71 | 2021 | 1 t of rolled steel | UB | I-71b | Electricity | MWh | 0.125 | Schlomann et al. (2013)
Rolling mill, conventional | 71 | 2021 | 1 t of rolled steel | REF | I-71c | Natural gas/coke oven gas | MWh | 0.33278 | Schlomann et al. (2013)
Rolling mill, conventional | 71 | 2021 | 1 t of rolled steel | LB | I-71c | Natural gas/coke oven gas | MWh | 0.33278 | Schlomann et al. (2013)
Rolling mill, conventional | 71 | 2021 | 1 t of rolled steel | UB | I-71c | Natural gas/coke oven gas | MWh | 0.33278 | Schlomann et al. (2013)
Rolling mill, directly electrified | 72 | 2021 | 1 t of rolled steel | REF | I-72a | Crude steel | t | --- | --- | Process facility not yet commercially available in 2021. The expected market entry year is 2025 (cf. Market_entry_years sheet).
Rolling mill, directly electrified | 72 | 2021 | 1 t of rolled steel | LB | I-72a | Crude steel | t | --- | --- | Process facility not yet commercially available in 2021. The expected market entry year is 2025 (cf. Market_entry_years sheet).
Rolling mill, directly electrified | 72 | 2021 | 1 t of rolled steel | UB | I-72a | Crude steel | t | --- | --- | Process facility not yet commercially available in 2021. The expected market entry year is 2025 (cf. Market_entry_years sheet).
Rolling mill, directly electrified | 72 | 2021 | 1 t of rolled steel | REF | I-72b | Electricity | MWh | --- | --- | Process facility not yet commercially available in 2021. The expected market entry year is 2025 (cf. Market_entry_years sheet).
Rolling mill, directly electrified | 72 | 2021 | 1 t of rolled steel | LB | I-72b | Electricity | MWh | --- | --- | Process facility not yet commercially available in 2021. The expected market entry year is 2025 (cf. Market_entry_years sheet).
Rolling mill, directly electrified | 72 | 2021 | 1 t of rolled steel | UB | I-72b | Electricity | MWh | --- | --- | Process facility not yet commercially available in 2021. The expected market entry year is 2025 (cf. Market_entry_years sheet).
Rolling mill, hydrogen-based | 73 | 2021 | 1 t of rolled steel | REF | I-73a | Crude steel | t | --- | --- | Process facility not yet commercially available in 2021. The expected market entry year is 2025 (cf. Market_entry_years sheet).
Rolling mill, hydrogen-based | 73 | 2021 | 1 t of rolled steel | LB | I-73a | Crude steel | t | --- | --- | Process facility not yet commercially available in 2021. The expected market entry year is 2025 (cf. Market_entry_years sheet).
Rolling mill, hydrogen-based | 73 | 2021 | 1 t of rolled steel | UB | I-73a | Crude steel | t | --- | --- | Process facility not yet commercially available in 2021. The expected market entry year is 2025 (cf. Market_entry_years sheet).
Rolling mill, hydrogen-based | 73 | 2021 | 1 t of rolled steel | REF | I-73b | Electricity | MWh | --- | --- | Process facility not yet commercially available in 2021. The expected market entry year is 2025 (cf. Market_entry_years sheet).
Rolling mill, hydrogen-based | 73 | 2021 | 1 t of rolled steel | LB | I-73b | Electricity | MWh | --- | --- | Process facility not yet commercially available in 2021. The expected market entry year is 2025 (cf. Market_entry_years sheet).
Rolling mill, hydrogen-based | 73 | 2021 | 1 t of rolled steel | UB | I-73b | Electricity | MWh | --- | --- | Process facility not yet commercially available in 2021. The expected market entry year is 2025 (cf. Market_entry_years sheet).
Rolling mill, hydrogen-based | 73 | 2021 | 1 t of rolled steel | REF | I-73c | Hydrogen | MWh | --- | --- | Process facility not yet commercially available in 2021. The expected market entry year is 2025 (cf. Market_entry_years sheet).
Rolling mill, hydrogen-based | 73 | 2021 | 1 t of rolled steel | LB | I-73c | Hydrogen | MWh | --- | --- | Process facility not yet commercially available in 2021. The expected market entry year is 2025 (cf. Market_entry_years sheet).
Rolling mill, hydrogen-based | 73 | 2021 | 1 t of rolled steel | UB | I-73c | Hydrogen | MWh | --- | --- | Process facility not yet commercially available in 2021. The expected market entry year is 2025 (cf. Market_entry_years sheet).
Sinter plant | 74 | 2021 | 1 t of sinter | REF | I-74a | Calcium carbonate | t | 0.155 | Lechtenböhmer et al. (2006)
Sinter plant | 74 | 2021 | 1 t of sinter | LB | I-74a | Calcium carbonate | t | 0.15 | Cordellt BV (2012)
Sinter plant | 74 | 2021 | 1 t of sinter | UB | I-74a | Calcium carbonate | t | 0.18 | van Dam et al. (2021)
Sinter plant | 74 | 2021 | 1 t of sinter | REF | I-74b | Coke | t | 0.04 | van Dam et al. (2021)
Sinter plant | 74 | 2021 | 1 t of sinter | LB | I-74b | Coke | t | 0.04 | van Dam et al. (2021)
Sinter plant | 74 | 2021 | 1 t of sinter | UB | I-74b | Coke | t | 0.04 | van Dam et al. (2021)
Sinter plant | 74 | 2021 | 1 t of sinter | REF | I-74c | Coke oven gas | MWh | 0.021 | IEA Environmental Projects Ltd. (2013)
Sinter plant | 74 | 2021 | 1 t of sinter | LB | I-74c | Coke oven gas | MWh | 0.011111 | IEA Environmental Projects Ltd. (2013)
Sinter plant | 74 | 2021 | 1 t of sinter | UB | I-74c | Coke oven gas | MWh | 0.046667 | Daniëls (2002)
Sinter plant | 74 | 2021 | 1 t of sinter | REF | I-74d | Electricity | MWh | 0.034444 | van Dam et al. (2021)
Sinter plant | 74 | 2021 | 1 t of sinter | LB | I-74d | Electricity | MWh | 0.032 | IEA Environmental Projects Ltd. (2013)
Sinter plant | 74 | 2021 | 1 t of sinter | UB | I-74d | Electricity | MWh | 0.036111 | Rehfeldt et al. (2018)
Sinter plant | 74 | 2021 | 1 t of sinter | REF | I-74e | Iron ore | t | 0.8 | van Dam et al. (2021)
Sinter plant | 74 | 2021 | 1 t of sinter | LB | I-74e | Iron ore | t | 0.8 | van Dam et al. (2021)
Sinter plant | 74 | 2021 | 1 t of sinter | UB | I-74e | Iron ore | t | 0.8 | van Dam et al. (2021)
Solvay process plant, conventional | 75 | 2021 | 1 t of soda ash | REF | I-75a | Ammonia | t | 0.00145 | Rumayo et al. (2020)
Solvay process plant, conventional | 75 | 2021 | 1 t of soda ash | LB | I-75a | Ammonia | t | 0.00145 | Rumayo et al. (2020)
Solvay process plant, conventional | 75 | 2021 | 1 t of soda ash | UB | I-75a | Ammonia | t | 0.00145 | Rumayo et al. (2020)
Solvay process plant, conventional | 75 | 2021 | 1 t of soda ash | REF | I-75b | Electricity | MWh | 0.09 | Rumayo et al. (2020)
Solvay process plant, conventional | 75 | 2021 | 1 t of soda ash | LB | I-75b | Electricity | MWh | 0.09 | Rumayo et al. (2020)
Solvay process plant, conventional | 75 | 2021 | 1 t of soda ash | UB | I-75b | Electricity | MWh | 0.09 | Rumayo et al. (2020)
Solvay process plant, conventional | 75 | 2021 | 1 t of soda ash | REF | I-75c | Quicklime | t | 0.83143 | Do (2012), Rumayo et al. (2020)
Solvay process plant, conventional | 75 | 2021 | 1 t of soda ash | LB | I-75c | Quicklime | t | 0.83143 | Do (2012), Rumayo et al. (2020)
Solvay process plant, conventional | 75 | 2021 | 1 t of soda ash | UB | I-75c | Quicklime | t | 0.83143 | Do (2012), Rumayo et al. (2020)
Solvay process plant, conventional | 75 | 2021 | 1 t of soda ash | REF | I-75d | Sodium chloride | t | 1.6075 | Rumayo et al. (2020), Umweltbundesamt (2020d)
Solvay process plant, conventional | 75 | 2021 | 1 t of soda ash | LB | I-75d | Sodium chloride | t | 1.55 | Umweltbundesamt (2020d)
Solvay process plant, conventional | 75 | 2021 | 1 t of soda ash | UB | I-75d | Sodium chloride | t | 1.665 | Rumayo et al. (2020)
Solvay process plant, conventional | 75 | 2021 | 1 t of soda ash | REF | I-75e | Steam | MWh | 2.0953 | Umweltbundesamt (2020d)
Solvay process plant, conventional | 75 | 2021 | 1 t of soda ash | LB | I-75e | Steam | MWh | 2.0953 | Umweltbundesamt (2020d)
Solvay process plant, conventional | 75 | 2021 | 1 t of soda ash | UB | I-75e | Steam | MWh | 2.0953 | Rumayo et al. (2020)
Solvay process plant, conventional | 75 | 2021 | 1 t of soda ash | REF | I-75f | Water | t | 62.5 | Umweltbundesamt (2020d)
Solvay process plant, conventional | 75 | 2021 | 1 t of soda ash | LB | I-75f | Water | t | 62.5 | Umweltbundesamt (2020d)
Solvay process plant, conventional | 75 | 2021 | 1 t of soda ash | UB | I-75f | Water | t | 62.5 | Umweltbundesamt (2020d)
Solvay process plant, low-carbon | 76 | 2021 | 1 t of soda ash | REF | I-76a | Ammonia | t | --- | --- | Process facility not yet commercially available in 2021. The expected market entry year is 2031 (cf. Market_entry_years sheet).
Solvay process plant, low-carbon | 76 | 2021 | 1 t of soda ash | LB | I-76a | Ammonia | t | --- | --- | Process facility not yet commercially available in 2021. The expected market entry year is 2031 (cf. Market_entry_years sheet).
Solvay process plant, low-carbon | 76 | 2021 | 1 t of soda ash | UB | I-76a | Ammonia | t | --- | --- | Process facility not yet commercially available in 2021. The expected market entry year is 2031 (cf. Market_entry_years sheet).
Solvay process plant, low-carbon | 76 | 2021 | 1 t of soda ash | REF | I-76b | Electricity | MWh | --- | --- | Process facility not yet commercially available in 2021. The expected market entry year is 2031 (cf. Market_entry_years sheet).
Solvay process plant, low-carbon | 76 | 2021 | 1 t of soda ash | LB | I-76b | Electricity | MWh | --- | --- | Process facility not yet commercially available in 2021. The expected market entry year is 2031 (cf. Market_entry_years sheet).
Solvay process plant, low-carbon | 76 | 2021 | 1 t of soda ash | UB | I-76b | Electricity | MWh | --- | --- | Process facility not yet commercially available in 2021. The expected market entry year is 2031 (cf. Market_entry_years sheet).
Solvay process plant, low-carbon | 76 | 2021 | 1 t of soda ash | REF | I-76c | Quicklime | t | --- | --- | Process facility not yet commercially available in 2021. The expected market entry year is 2031 (cf. Market_entry_years sheet).
Solvay process plant, low-carbon | 76 | 2021 | 1 t of soda ash | LB | I-76c | Quicklime | t | --- | --- | Process facility not yet commercially available in 2021. The expected market entry year is 2031 (cf. Market_entry_years sheet).
Solvay process plant, low-carbon | 76 | 2021 | 1 t of soda ash | UB | I-76c | Quicklime | t | --- | --- | Process facility not yet commercially available in 2021. The expected market entry year is 2031 (cf. Market_entry_years sheet).
Solvay process plant, low-carbon | 76 | 2021 | 1 t of soda ash | REF | I-76d | Sodium chloride | t | --- | --- | Process facility not yet commercially available in 2021. The expected market entry year is 2031 (cf. Market_entry_years sheet).
Solvay process plant, low-carbon | 76 | 2021 | 1 t of soda ash | LB | I-76d | Sodium chloride | t | --- | --- | Process facility not yet commercially available in 2021. The expected market entry year is 2031 (cf. Market_entry_years sheet).
Solvay process plant, low-carbon | 76 | 2021 | 1 t of soda ash | UB | I-76d | Sodium chloride | t | --- | --- | Process facility not yet commercially available in 2021. The expected market entry year is 2031 (cf. Market_entry_years sheet).
Solvay process plant, low-carbon | 76 | 2021 | 1 t of soda ash | REF | I-76e | Steam | MWh | --- | --- | Process facility not yet commercially available in 2021. The expected market entry year is 2031 (cf. Market_entry_years sheet).
Solvay process plant, low-carbon | 76 | 2021 | 1 t of soda ash | LB | I-76e | Steam | MWh | --- | --- | Process facility not yet commercially available in 2021. The expected market entry year is 2031 (cf. Market_entry_years sheet).
Solvay process plant, low-carbon | 76 | 2021 | 1 t of soda ash | UB | I-76e | Steam | MWh | --- | --- | Process facility not yet commercially available in 2021. The expected market entry year is 2031 (cf. Market_entry_years sheet).
Solvay process plant, low-carbon | 76 | 2021 | 1 t of soda ash | REF | I-76f | Water | t | --- | --- | Process facility not yet commercially available in 2021. The expected market entry year is 2031 (cf. Market_entry_years sheet).
Solvay process plant, low-carbon | 76 | 2021 | 1 t of soda ash | LB | I-76f | Water | t | --- | --- | Process facility not yet commercially available in 2021. The expected market entry year is 2031 (cf. Market_entry_years sheet).
Solvay process plant, low-carbon | 76 | 2021 | 1 t of soda ash | UB | I-76f | Water | t | --- | --- | Process facility not yet commercially available in 2021. The expected market entry year is 2031 (cf. Market_entry_years sheet).
Steam boiler, conventional | 77 | 2021 | 1 MWh of steam | REF | I-77a | Natural gas | MWh | 1.09 | Lyons et al. (2018)
Steam boiler, conventional | 77 | 2021 | 1 MWh of steam | LB | I-77a | Natural gas | MWh | 1.0858
Steam boiler, conventional | 77 | 2021 | 1 MWh of steam | UB | I-77a | Natural gas | MWh | 1.1111 | van Dam et al. (2021)
Steam boiler, hydrogen-based | 78 | 2021 | 1 MWh of steam | REF | I-78a | Hydrogen | MWh | 1.09 | Lyons et al. (2018)
Steam boiler, hydrogen-based | 78 | 2021 | 1 MWh of steam | LB | I-78a | Hydrogen | MWh | 1.0858 | Danish Energy Agency (2022), Lux & Pfluger (2020)
Steam boiler, hydrogen-based | 78 | 2021 | 1 MWh of steam | UB | I-78a | Hydrogen | MWh | 1.1111 | van Dam et al. (2021)
Steam cracker, conventional | 79 | 2021 | 1 t of high value chemicals | REF | I-79a | Butane | MWh | 0 | Lee & Elgowainy (2018)
Steam cracker, conventional | 79 | 2021 | 1 t of high value chemicals | LB | I-79a | Butane | MWh | 0 | Young et al. (2021)
Steam cracker, conventional | 79 | 2021 | 1 t of high value chemicals | UB | I-79a | Butane | MWh | 0.044677 | Tominaga & Tamaki (1997)
Steam cracker, conventional | 79 | 2021 | 1 t of high value chemicals | REF | I-79b | Butatriene | MWh | 0.017905 | Lee & Elgowainy (2018), Young et al. (2021)
Steam cracker, conventional | 79 | 2021 | 1 t of high value chemicals | LB | I-79b | Butatriene | MWh | 0.017472 | Young et al. (2021)
Steam cracker, conventional | 79 | 2021 | 1 t of high value chemicals | UB | I-79b | Butatriene | MWh | 0 | Tominaga & Tamaki (1997)
Steam cracker, conventional | 79 | 2021 | 1 t of high value chemicals | REF | I-79c | Butene | MWh | 0.90725 | Lee & Elgowainy (2018)
Steam cracker, conventional | 79 | 2021 | 1 t of high value chemicals | LB | I-79c | Butene | MWh | 1.1335 | Young et al. (2021)
Steam cracker, conventional | 79 | 2021 | 1 t of high value chemicals | UB | I-79c | Butene | MWh | 0.84092 | Tominaga & Tamaki (1997)
Steam cracker, conventional | 79 | 2021 | 1 t of high value chemicals | REF | I-79d | Electricity | MWh | 0.13153 | Geres et al. (2019), van Dam et al. (2021) | Both available values averaged.
Steam cracker, conventional | 79 | 2021 | 1 t of high value chemicals | LB | I-79d | Electricity | MWh | 0.1 | Geres et al. (2019)
Steam cracker, conventional | 79 | 2021 | 1 t of high value chemicals | UB | I-79d | Electricity | MWh | 0.16306 | van Dam et al. (2021)
Steam cracker, conventional | 79 | 2021 | 1 t of high value chemicals | REF | I-79e | Ethane | MWh | 0 | Lee & Elgowainy (2018)
Steam cracker, conventional | 79 | 2021 | 1 t of high value chemicals | LB | I-79e | Ethane | MWh | 0 | Young et al. (2021)
Steam cracker, conventional | 79 | 2021 | 1 t of high value chemicals | UB | I-79e | Ethane | MWh | 0.79677 | Tominaga & Tamaki (1997)
Steam cracker, conventional | 79 | 2021 | 1 t of high value chemicals | REF | I-79f | Ethyne | MWh | 0.077192 | Lee & Elgowainy (2018), Young et al. (2021)
Steam cracker, conventional | 79 | 2021 | 1 t of high value chemicals | LB | I-79f | Ethyne | MWh | 0.075322 | Young et al. (2021)
Steam cracker, conventional | 79 | 2021 | 1 t of high value chemicals | UB | I-79f | Ethyne | MWh | 0.16271 | Tominaga & Tamaki (1997)
Steam cracker, conventional | 79 | 2021 | 1 t of high value chemicals | REF | I-79g | Fuel oil | MWh | 0.90672 | Lee & Elgowainy (2018), Young et al. (2021)
Steam cracker, conventional | 79 | 2021 | 1 t of high value chemicals | LB | I-79g | Fuel oil | MWh | 0.47872 | Young et al. (2021)
Steam cracker, conventional | 79 | 2021 | 1 t of high value chemicals | UB | I-79g | Fuel oil | MWh | 0.72618 | Tominaga & Tamaki (1997)
Steam cracker, conventional | 79 | 2021 | 1 t of high value chemicals | REF | I-79h | Hydrogen | MWh | 0.47748 | Lee & Elgowainy (2018)
Steam cracker, conventional | 79 | 2021 | 1 t of high value chemicals | LB | I-79h | Hydrogen | MWh | 0.56945 | Young et al. (2021)
Steam cracker, conventional | 79 | 2021 | 1 t of high value chemicals | UB | I-79h | Hydrogen | MWh | 0.46162 | Tominaga & Tamaki (1997)
Steam cracker, conventional | 79 | 2021 | 1 t of high value chemicals | REF | I-79i | Methane | MWh | 3.256 | Lee & Elgowainy (2018)
Steam cracker, conventional | 79 | 2021 | 1 t of high value chemicals | LB | I-79i | Methane | MWh | 3.0258 | Young et al. (2021)
Steam cracker, conventional | 79 | 2021 | 1 t of high value chemicals | UB | I-79i | Methane | MWh | 3.4287 | Tominaga & Tamaki (1997)
Steam cracker, conventional | 79 | 2021 | 1 t of high value chemicals | REF | I-79j | Naphtha | t | 1.5916 | Lee & Elgowainy (2018)
Steam cracker, conventional | 79 | 2021 | 1 t of high value chemicals | LB | I-79j | Naphtha | t | 1.553 | Young et al. (2021)
Steam cracker, conventional | 79 | 2021 | 1 t of high value chemicals | UB | I-79j | Naphtha | t | 1.6103 | Tominaga & Tamaki (1997)
Steam cracker, conventional | 79 | 2021 | 1 t of high value chemicals | REF | I-79k | Propane | MWh | 0 | Lee & Elgowainy (2018)
Steam cracker, conventional | 79 | 2021 | 1 t of high value chemicals | LB | I-79k | Propane | MWh | 0 | Young et al. (2021)
Steam cracker, conventional | 79 | 2021 | 1 t of high value chemicals | UB | I-79k | Propane | MWh | 0.055918 | Tominaga & Tamaki (1997)
Steam cracker, conventional | 79 | 2021 | 1 t of high value chemicals | REF | I-79l | Propyne | MWh | 0.12149 | Lee & Elgowainy (2018), Young et al. (2021)
Steam cracker, conventional | 79 | 2021 | 1 t of high value chemicals | LB | I-79l | Propyne | MWh | 0.11855 | Young et al. (2021)
Steam cracker, conventional | 79 | 2021 | 1 t of high value chemicals | UB | I-79l | Propyne | MWh | 0.2356 | Tominaga & Tamaki (1997)
Steam cracker, conventional | 79 | 2021 | 1 t of high value chemicals | REF | I-79m | Pyrolysis gasoline | MWh | 2.1106 | Lee & Elgowainy (2018), Young et al. (2021)
Steam cracker, conventional | 79 | 2021 | 1 t of high value chemicals | LB | I-79m | Pyrolysis gasoline | MWh | 2.0595 | Young et al. (2021)
Steam cracker, conventional | 79 | 2021 | 1 t of high value chemicals | UB | I-79m | Pyrolysis gasoline | MWh | 1.456 | Tominaga & Tamaki (1997)
Steam cracker, directly electrified | 80 | 2021 | 1 t of high value chemicals | REF | I-80a | Butane | MWh | --- | --- | Process facility not yet commercially available in 2021. The expected market entry year is 2030 (cf. Market_entry_years sheet).
Steam cracker, directly electrified | 80 | 2021 | 1 t of high value chemicals | LB | I-80a | Butane | MWh | --- | --- | Process facility not yet commercially available in 2021. The expected market entry year is 2030 (cf. Market_entry_years sheet).
Steam cracker, directly electrified | 80 | 2021 | 1 t of high value chemicals | UB | I-80a | Butane | MWh | --- | --- | Process facility not yet commercially available in 2021. The expected market entry year is 2030 (cf. Market_entry_years sheet).
Steam cracker, directly electrified | 80 | 2021 | 1 t of high value chemicals | REF | I-80b | Butatriene | MWh | --- | --- | Process facility not yet commercially available in 2021. The expected market entry year is 2030 (cf. Market_entry_years sheet).
Steam cracker, directly electrified | 80 | 2021 | 1 t of high value chemicals | LB | I-80b | Butatriene | MWh | --- | --- | Process facility not yet commercially available in 2021. The expected market entry year is 2030 (cf. Market_entry_years sheet).
Steam cracker, directly electrified | 80 | 2021 | 1 t of high value chemicals | UB | I-80b | Butatriene | MWh | --- | --- | Process facility not yet commercially available in 2021. The expected market entry year is 2030 (cf. Market_entry_years sheet).
Steam cracker, directly electrified | 80 | 2021 | 1 t of high value chemicals | REF | I-80c | Butene | MWh | --- | --- | Process facility not yet commercially available in 2021. The expected market entry year is 2030 (cf. Market_entry_years sheet).
Steam cracker, directly electrified | 80 | 2021 | 1 t of high value chemicals | LB | I-80c | Butene | MWh | --- | --- | Process facility not yet commercially available in 2021. The expected market entry year is 2030 (cf. Market_entry_years sheet).
Steam cracker, directly electrified | 80 | 2021 | 1 t of high value chemicals | UB | I-80c | Butene | MWh | --- | --- | Process facility not yet commercially available in 2021. The expected market entry year is 2030 (cf. Market_entry_years sheet).
Steam cracker, directly electrified | 80 | 2021 | 1 t of high value chemicals | REF | I-80d | Electricity | MWh | --- | --- | Process facility not yet commercially available in 2021. The expected market entry year is 2030 (cf. Market_entry_years sheet).
Steam cracker, directly electrified | 80 | 2021 | 1 t of high value chemicals | LB | I-80d | Electricity | MWh | --- | --- | Process facility not yet commercially available in 2021. The expected market entry year is 2030 (cf. Market_entry_years sheet).
Steam cracker, directly electrified | 80 | 2021 | 1 t of high value chemicals | UB | I-80d | Electricity | MWh | --- | --- | Process facility not yet commercially available in 2021. The expected market entry year is 2030 (cf. Market_entry_years sheet).
Steam cracker, directly electrified | 80 | 2021 | 1 t of high value chemicals | REF | I-80e | Ethane | MWh | --- | --- | Process facility not yet commercially available in 2021. The expected market entry year is 2030 (cf. Market_entry_years sheet).
Steam cracker, directly electrified | 80 | 2021 | 1 t of high value chemicals | LB | I-80e | Ethane | MWh | --- | --- | Process facility not yet commercially available in 2021. The expected market entry year is 2030 (cf. Market_entry_years sheet).
Steam cracker, directly electrified | 80 | 2021 | 1 t of high value chemicals | UB | I-80e | Ethane | MWh | --- | --- | Process facility not yet commercially available in 2021. The expected market entry year is 2030 (cf. Market_entry_years sheet).
Steam cracker, directly electrified | 80 | 2021 | 1 t of high value chemicals | REF | I-80f | Ethyne | MWh | --- | --- | Process facility not yet commercially available in 2021. The expected market entry year is 2030 (cf. Market_entry_years sheet).
Steam cracker, directly electrified | 80 | 2021 | 1 t of high value chemicals | LB | I-80f | Ethyne | MWh | --- | --- | Process facility not yet commercially available in 2021. The expected market entry year is 2030 (cf. Market_entry_years sheet).
Steam cracker, directly electrified | 80 | 2021 | 1 t of high value chemicals | UB | I-80f | Ethyne | MWh | --- | --- | Process facility not yet commercially available in 2021. The expected market entry year is 2030 (cf. Market_entry_years sheet).
Steam cracker, directly electrified | 80 | 2021 | 1 t of high value chemicals | REF | I-80g | Hydrogen | MWh | --- | --- | Process facility not yet commercially available in 2021. The expected market entry year is 2030 (cf. Market_entry_years sheet).
Steam cracker, directly electrified | 80 | 2021 | 1 t of high value chemicals | LB | I-80g | Hydrogen | MWh | --- | --- | Process facility not yet commercially available in 2021. The expected market entry year is 2030 (cf. Market_entry_years sheet).
Steam cracker, directly electrified | 80 | 2021 | 1 t of high value chemicals | UB | I-80g | Hydrogen | MWh | --- | --- | Process facility not yet commercially available in 2021. The expected market entry year is 2030 (cf. Market_entry_years sheet).
Steam cracker, directly electrified | 80 | 2021 | 1 t of high value chemicals | REF | I-80h | Naphtha | t | --- | --- | Process facility not yet commercially available in 2021. The expected market entry year is 2030 (cf. Market_entry_years sheet).
Steam cracker, directly electrified | 80 | 2021 | 1 t of high value chemicals | LB | I-80h | Naphtha | t | --- | --- | Process facility not yet commercially available in 2021. The expected market entry year is 2030 (cf. Market_entry_years sheet).
Steam cracker, directly electrified | 80 | 2021 | 1 t of high value chemicals | UB | I-80h | Naphtha | t | --- | --- | Process facility not yet commercially available in 2021. The expected market entry year is 2030 (cf. Market_entry_years sheet).
Steam cracker, directly electrified | 80 | 2021 | 1 t of high value chemicals | REF | I-80i | Propane | MWh | --- | --- | Process facility not yet commercially available in 2021. The expected market entry year is 2030 (cf. Market_entry_years sheet).
Steam cracker, directly electrified | 80 | 2021 | 1 t of high value chemicals | LB | I-80i | Propane | MWh | --- | --- | Process facility not yet commercially available in 2021. The expected market entry year is 2030 (cf. Market_entry_years sheet).
Steam cracker, directly electrified | 80 | 2021 | 1 t of high value chemicals | UB | I-80i | Propane | MWh | --- | --- | Process facility not yet commercially available in 2021. The expected market entry year is 2030 (cf. Market_entry_years sheet).
Steam cracker, directly electrified | 80 | 2021 | 1 t of high value chemicals | REF | I-80j | Propyne | MWh | --- | --- | Process facility not yet commercially available in 2021. The expected market entry year is 2030 (cf. Market_entry_years sheet).
Steam cracker, directly electrified | 80 | 2021 | 1 t of high value chemicals | LB | I-80j | Propyne | MWh | --- | --- | Process facility not yet commercially available in 2021. The expected market entry year is 2030 (cf. Market_entry_years sheet).
Steam cracker, directly electrified | 80 | 2021 | 1 t of high value chemicals | UB | I-80j | Propyne | MWh | --- | --- | Process facility not yet commercially available in 2021. The expected market entry year is 2030 (cf. Market_entry_years sheet).
Steam cracker, directly electrified | 80 | 2021 | 1 t of high value chemicals | REF | I-80k | Pyrolysis gasoline | MWh | --- | --- | Process facility not yet commercially available in 2021. The expected market entry year is 2030 (cf. Market_entry_years sheet).
Steam cracker, directly electrified | 80 | 2021 | 1 t of high value chemicals | LB | I-80k | Pyrolysis gasoline | MWh | --- | --- | Process facility not yet commercially available in 2021. The expected market entry year is 2030 (cf. Market_entry_years sheet).
Steam cracker, directly electrified | 80 | 2021 | 1 t of high value chemicals | UB | I-80k | Pyrolysis gasoline | MWh | --- | --- | Process facility not yet commercially available in 2021. The expected market entry year is 2030 (cf. Market_entry_years sheet).
Steam cracker, hydrogen-based | 81 | 2021 | 1 t of high value chemicals | REF | I-81a | Butane | MWh | --- | --- | Process facility not yet commercially available in 2021. The expected market entry year is 2025 (cf. Market_entry_years sheet).
Steam cracker, hydrogen-based | 81 | 2021 | 1 t of high value chemicals | LB | I-81a | Butane | MWh | --- | --- | Process facility not yet commercially available in 2021. The expected market entry year is 2025 (cf. Market_entry_years sheet).
Steam cracker, hydrogen-based | 81 | 2021 | 1 t of high value chemicals | UB | I-81a | Butane | MWh | --- | --- | Process facility not yet commercially available in 2021. The expected market entry year is 2025 (cf. Market_entry_years sheet).
Steam cracker, hydrogen-based | 81 | 2021 | 1 t of high value chemicals | REF | I-81b | Butatriene | MWh | --- | --- | Process facility not yet commercially available in 2021. The expected market entry year is 2025 (cf. Market_entry_years sheet).
Steam cracker, hydrogen-based | 81 | 2021 | 1 t of high value chemicals | LB | I-81b | Butatriene | MWh | --- | --- | Process facility not yet commercially available in 2021. The expected market entry year is 2025 (cf. Market_entry_years sheet).
Steam cracker, hydrogen-based | 81 | 2021 | 1 t of high value chemicals | UB | I-81b | Butatriene | MWh | --- | --- | Process facility not yet commercially available in 2021. The expected market entry year is 2025 (cf. Market_entry_years sheet).
Steam cracker, hydrogen-based | 81 | 2021 | 1 t of high value chemicals | REF | I-81c | Butene | MWh | --- | --- | Process facility not yet commercially available in 2021. The expected market entry year is 2025 (cf. Market_entry_years sheet).
Steam cracker, hydrogen-based | 81 | 2021 | 1 t of high value chemicals | LB | I-81c | Butene | MWh | --- | --- | Process facility not yet commercially available in 2021. The expected market entry year is 2025 (cf. Market_entry_years sheet).
Steam cracker, hydrogen-based | 81 | 2021 | 1 t of high value chemicals | UB | I-81c | Butene | MWh | --- | --- | Process facility not yet commercially available in 2021. The expected market entry year is 2025 (cf. Market_entry_years sheet).
Steam cracker, hydrogen-based | 81 | 2021 | 1 t of high value chemicals | REF | I-81d | Electricity | MWh | --- | --- | Process facility not yet commercially available in 2021. The expected market entry year is 2025 (cf. Market_entry_years sheet).
Steam cracker, hydrogen-based | 81 | 2021 | 1 t of high value chemicals | LB | I-81d | Electricity | MWh | --- | --- | Process facility not yet commercially available in 2021. The expected market entry year is 2025 (cf. Market_entry_years sheet).
Steam cracker, hydrogen-based | 81 | 2021 | 1 t of high value chemicals | UB | I-81d | Electricity | MWh | --- | --- | Process facility not yet commercially available in 2021. The expected market entry year is 2025 (cf. Market_entry_years sheet).
Steam cracker, hydrogen-based | 81 | 2021 | 1 t of high value chemicals | REF | I-81e | Ethane | MWh | --- | --- | Process facility not yet commercially available in 2021. The expected market entry year is 2025 (cf. Market_entry_years sheet).
Steam cracker, hydrogen-based | 81 | 2021 | 1 t of high value chemicals | LB | I-81e | Ethane | MWh | --- | --- | Process facility not yet commercially available in 2021. The expected market entry year is 2025 (cf. Market_entry_years sheet).
Steam cracker, hydrogen-based | 81 | 2021 | 1 t of high value chemicals | UB | I-81e | Ethane | MWh | --- | --- | Process facility not yet commercially available in 2021. The expected market entry year is 2025 (cf. Market_entry_years sheet).
Steam cracker, hydrogen-based | 81 | 2021 | 1 t of high value chemicals | REF | I-81f | Ethyne | MWh | --- | --- | Process facility not yet commercially available in 2021. The expected market entry year is 2025 (cf. Market_entry_years sheet).
Steam cracker, hydrogen-based | 81 | 2021 | 1 t of high value chemicals | LB | I-81f | Ethyne | MWh | --- | --- | Process facility not yet commercially available in 2021. The expected market entry year is 2025 (cf. Market_entry_years sheet).
Steam cracker, hydrogen-based | 81 | 2021 | 1 t of high value chemicals | UB | I-81f | Ethyne | MWh | --- | --- | Process facility not yet commercially available in 2021. The expected market entry year is 2025 (cf. Market_entry_years sheet).
Steam cracker, hydrogen-based | 81 | 2021 | 1 t of high value chemicals | REF | I-81g | Hydrogen | MWh | --- | --- | Process facility not yet commercially available in 2021. The expected market entry year is 2025 (cf. Market_entry_years sheet).
Steam cracker, hydrogen-based | 81 | 2021 | 1 t of high value chemicals | LB | I-81g | Hydrogen | MWh | --- | --- | Process facility not yet commercially available in 2021. The expected market entry year is 2025 (cf. Market_entry_years sheet).
Steam cracker, hydrogen-based | 81 | 2021 | 1 t of high value chemicals | UB | I-81g | Hydrogen | MWh | --- | --- | Process facility not yet commercially available in 2021. The expected market entry year is 2025 (cf. Market_entry_years sheet).
Steam cracker, hydrogen-based | 81 | 2021 | 1 t of high value chemicals | REF | I-81h | Naphtha | t | --- | --- | Process facility not yet commercially available in 2021. The expected market entry year is 2025 (cf. Market_entry_years sheet).
Steam cracker, hydrogen-based | 81 | 2021 | 1 t of high value chemicals | LB | I-81h | Naphtha | t | --- | --- | Process facility not yet commercially available in 2021. The expected market entry year is 2025 (cf. Market_entry_years sheet).
Steam cracker, hydrogen-based | 81 | 2021 | 1 t of high value chemicals | UB | I-81h | Naphtha | t | --- | --- | Process facility not yet commercially available in 2021. The expected market entry year is 2025 (cf. Market_entry_years sheet).
Steam cracker, hydrogen-based | 81 | 2021 | 1 t of high value chemicals | REF | I-81i | Propane | MWh | --- | --- | Process facility not yet commercially available in 2021. The expected market entry year is 2025 (cf. Market_entry_years sheet).
Steam cracker, hydrogen-based | 81 | 2021 | 1 t of high value chemicals | LB | I-81i | Propane | MWh | --- | --- | Process facility not yet commercially available in 2021. The expected market entry year is 2025 (cf. Market_entry_years sheet).
Steam cracker, hydrogen-based | 81 | 2021 | 1 t of high value chemicals | UB | I-81i | Propane | MWh | --- | --- | Process facility not yet commercially available in 2021. The expected market entry year is 2025 (cf. Market_entry_years sheet).
Steam cracker, hydrogen-based | 81 | 2021 | 1 t of high value chemicals | REF | I-81j | Propyne | MWh | --- | --- | Process facility not yet commercially available in 2021. The expected market entry year is 2025 (cf. Market_entry_years sheet).
Steam cracker, hydrogen-based | 81 | 2021 | 1 t of high value chemicals | LB | I-81j | Propyne | MWh | --- | --- | Process facility not yet commercially available in 2021. The expected market entry year is 2025 (cf. Market_entry_years sheet).
Steam cracker, hydrogen-based | 81 | 2021 | 1 t of high value chemicals | UB | I-81j | Propyne | MWh | --- | --- | Process facility not yet commercially available in 2021. The expected market entry year is 2025 (cf. Market_entry_years sheet).
Steam cracker, hydrogen-based | 81 | 2021 | 1 t of high value chemicals | REF | I-81k | Pyrolysis gasoline | MWh | --- | --- | Process facility not yet commercially available in 2021. The expected market entry year is 2025 (cf. Market_entry_years sheet).
Steam cracker, hydrogen-based | 81 | 2021 | 1 t of high value chemicals | LB | I-81k | Pyrolysis gasoline | MWh | --- | --- | Process facility not yet commercially available in 2021. The expected market entry year is 2025 (cf. Market_entry_years sheet).
Steam cracker, hydrogen-based | 81 | 2021 | 1 t of high value chemicals | UB | I-81k | Pyrolysis gasoline | MWh | --- | --- | Process facility not yet commercially available in 2021. The expected market entry year is 2025 (cf. Market_entry_years sheet).
Steam reformer | 82 | 2021 | 1 MWh of hydrogen | REF | I-82a | Electricity | MWh | 0.0040837 | Budsberg et al. (2015)
Steam reformer | 82 | 2021 | 1 MWh of hydrogen | LB | I-82a | Electricity | MWh | 0.0040837 | Budsberg et al. (2015)
Steam reformer | 82 | 2021 | 1 MWh of hydrogen | UB | I-82a | Electricity | MWh | 0.0040837 | Budsberg et al. (2015)
Steam reformer | 82 | 2021 | 1 MWh of hydrogen | REF | I-82b | Natural gas | MWh | 1.2404 | International Energy Agency (2015)
Steam reformer | 82 | 2021 | 1 MWh of hydrogen | LB | I-82b | Natural gas | MWh | 1.2048 | Kreidelmeyer et al. (2020)
Steam reformer | 82 | 2021 | 1 MWh of hydrogen | UB | I-82b | Natural gas | MWh | 1.2754 | Budsberg et al. (2015), International Energy Agency (2015)
Steam reformer | 82 | 2021 | 1 MWh of hydrogen | REF | I-82c | Water | t | 0.48905 | Budsberg et al. (2015)
Steam reformer | 82 | 2021 | 1 MWh of hydrogen | LB | I-82c | Water | t | 0.48905 | Budsberg et al. (2015)
Steam reformer | 82 | 2021 | 1 MWh of hydrogen | UB | I-82c | Water | t | 0.48905 | Budsberg et al. (2015)
Tissue paper mill | 83 | 2021 | 1 t of tissue paper | REF | I-83a | Electricity | MWh | 1.1611 | van Dam et al. (2021)
Tissue paper mill | 83 | 2021 | 1 t of tissue paper | LB | I-83a | Electricity | MWh | 0.98693 | van Dam et al. (2021)
Tissue paper mill | 83 | 2021 | 1 t of tissue paper | UB | I-83a | Electricity | MWh | 1.3353 | van Dam et al. (2021)
Tissue paper mill | 83 | 2021 | 1 t of tissue paper | REF | I-83b | Mechanical pulp | t | 0.52249 | Suhr et al. (2015), van Dam et al. (2021)
Tissue paper mill | 83 | 2021 | 1 t of tissue paper | LB | I-83b | Mechanical pulp | t | 0.52249 | van Dam et al. (2021)
Tissue paper mill | 83 | 2021 | 1 t of tissue paper | UB | I-83b | Mechanical pulp | t | 0.52249 | van Dam et al. (2021)
Tissue paper mill | 83 | 2021 | 1 t of tissue paper | REF | I-83c | Recycled fiber | t | 0.52249 | Reibnitz et al. (2022), Terlau et al. (2017), van Dam et al. (2021)
Tissue paper mill | 83 | 2021 | 1 t of tissue paper | LB | I-83c | Recycled fiber | t | 0.52249 | Reibnitz et al. (2022), van Dam et al. (2021)
Tissue paper mill | 83 | 2021 | 1 t of tissue paper | UB | I-83c | Recycled fiber | t | 0.52249 | Reibnitz et al. (2022), van Dam et al. (2021)
Tissue paper mill | 83 | 2021 | 1 t of tissue paper | REF | I-83d | Steam | MWh | 1.7997 | van Dam et al. (2021)
Tissue paper mill | 83 | 2021 | 1 t of tissue paper | LB | I-83d | Steam | MWh | 1.7707 | van Dam et al. (2021)
Tissue paper mill | 83 | 2021 | 1 t of tissue paper | UB | I-83d | Steam | MWh | 1.7997 | van Dam et al. (2021)
Tissue paper mill | 83 | 2021 | 1 t of tissue paper | REF | I-83e | Water | t | 39.7092 | Suhr et al. (2015)
Tissue paper mill | 83 | 2021 | 1 t of tissue paper | LB | I-83e | Water | t | 5.2249 | Suhr et al. (2015)
Tissue paper mill | 83 | 2021 | 1 t of tissue paper | UB | I-83e | Water | t | 74.1936 | Suhr et al. (2015)
Urea synthesis reactor | 84 | 2021 | 1 t of urea | REF | I-84a | Ammonia | t | 0.57273 | Zhang et al. (2021)
Urea synthesis reactor | 84 | 2021 | 1 t of urea | LB | I-84a | Ammonia | t | 0.56726 | Gyanwali et al. (2023)
Urea synthesis reactor | 84 | 2021 | 1 t of urea | UB | I-84a | Ammonia | t | 0.575 | Verpoort et al. (2024)
Urea synthesis reactor | 84 | 2021 | 1 t of urea | REF | I-84b | Carbon dioxide | t | 0.73636 | Zhang et al. (2021)
Urea synthesis reactor | 84 | 2021 | 1 t of urea | LB | I-84b | Carbon dioxide | t | 0.73309 | Gyanwali et al. (2023)
Urea synthesis reactor | 84 | 2021 | 1 t of urea | UB | I-84b | Carbon dioxide | t | 0.7442 | Verpoort et al. (2024)
Urea synthesis reactor | 84 | 2021 | 1 t of urea | REF | I-84c | Electricity | MWh | 0.134 | Institut für Umwelttechnik und Management an der Universität Witten/Herdecke (IEEM) (2001)
Urea synthesis reactor | 84 | 2021 | 1 t of urea | LB | I-84c | Electricity | MWh | 0.1326 | Bazzanella & Ausfelder (2017)
Urea synthesis reactor | 84 | 2021 | 1 t of urea | UB | I-84c | Electricity | MWh | 0.136 | Institut für Umwelttechnik und Management an der Universität Witten/Herdecke (IEEM) (2001)
Urea synthesis reactor | 84 | 2021 | 1 t of urea | REF | I-84d | Steam | MWh | 0.9139 | Verpoort et al. (2024)
Urea synthesis reactor | 84 | 2021 | 1 t of urea | LB | I-84d | Steam | MWh | 0.91389 | Bazzanella & Ausfelder (2017)
Urea synthesis reactor | 84 | 2021 | 1 t of urea | UB | I-84d | Steam | MWh | 1.0417 | Umweltbundesamt (2020p)
Urea synthesis reactor | 84 | 2021 | 1 t of urea | REF | I-84e | Water | t | 80 | Umweltbundesamt (2020p)
Urea synthesis reactor | 84 | 2021 | 1 t of urea | LB | I-84e | Water | t | 80 | Umweltbundesamt (2020p)
Urea synthesis reactor | 84 | 2021 | 1 t of urea | UB | I-84e | Water | t | 80 | Umweltbundesamt (2020p)
Air separation unit | 1 | 2025 | 1 t of oxygen | REF | I-1a | Air | t | 4.32 | Daniëls (2002)
Air separation unit | 1 | 2025 | 1 t of oxygen | LB | I-1a | Air | t | 4.32 | Daniëls (2002)
Air separation unit | 1 | 2025 | 1 t of oxygen | UB | I-1a | Air | t | 4.32 | Daniëls (2002)
Air separation unit | 1 | 2025 | 1 t of oxygen | REF | I-1b | Electricity | MWh | 0.4418 | Daniëls (2002), IEA Environmental Projects Ltd. (2013) | Both available values averaged.
Air separation unit | 1 | 2025 | 1 t of oxygen | LB | I-1b | Electricity | MWh | 0.41137 | IEA Environmental Projects Ltd. (2013)
Air separation unit | 1 | 2025 | 1 t of oxygen | UB | I-1b | Electricity | MWh | 0.47222 | Daniëls (2002)
Aluminum recycling plant, conventional | 2 | 2025 | 1 t of aluminum | REF | I-2a | Aluminum | t | 0.066 | Umweltbundesamt (2020f)
Aluminum recycling plant, conventional | 2 | 2025 | 1 t of aluminum | LB | I-2a | Aluminum | t | 0.066 | Umweltbundesamt (2020f)
Aluminum recycling plant, conventional | 2 | 2025 | 1 t of aluminum | UB | I-2a | Aluminum | t | 0.066 | Umweltbundesamt (2020f)
Aluminum recycling plant, conventional | 2 | 2025 | 1 t of aluminum | REF | I-2b | Aluminum scrap | t | 1.1 | Umweltbundesamt (2020f)
Aluminum recycling plant, conventional | 2 | 2025 | 1 t of aluminum | LB | I-2b | Aluminum scrap | t | 1.1 | Umweltbundesamt (2020f)
Aluminum recycling plant, conventional | 2 | 2025 | 1 t of aluminum | UB | I-2b | Aluminum scrap | t | 1.1 | Umweltbundesamt (2020f)
Aluminum recycling plant, conventional | 2 | 2025 | 1 t of aluminum | REF | I-2c | Chlorine | t | 0.0022 | Umweltbundesamt (2020f)
Aluminum recycling plant, conventional | 2 | 2025 | 1 t of aluminum | LB | I-2c | Chlorine | t | 0.0022 | Umweltbundesamt (2020f)
Aluminum recycling plant, conventional | 2 | 2025 | 1 t of aluminum | UB | I-2c | Chlorine | t | 0.0022 | Umweltbundesamt (2020f)
Aluminum recycling plant, conventional | 2 | 2025 | 1 t of aluminum | REF | I-2d | Electricity | MWh | 0.46389 | Rehfeldt et al. (2018)
Aluminum recycling plant, conventional | 2 | 2025 | 1 t of aluminum | LB | I-2d | Electricity | MWh | 0.41111 | Umweltbundesamt (2020f)
Aluminum recycling plant, conventional | 2 | 2025 | 1 t of aluminum | UB | I-2d | Electricity | MWh | 0.5 | Hübner et al. (2019b)
Aluminum recycling plant, conventional | 2 | 2025 | 1 t of aluminum | REF | I-2e | Natural gas | MWh | 2.5 | Rehfeldt et al. (2018)
Aluminum recycling plant, conventional | 2 | 2025 | 1 t of aluminum | LB | I-2e | Natural gas | MWh | 2.1891 | Lyons et al. (2018), Umweltbundesamt (2020f)
Aluminum recycling plant, conventional | 2 | 2025 | 1 t of aluminum | UB | I-2e | Natural gas | MWh | 2.5 | Hübner et al. (2019b)
Aluminum recycling plant, conventional | 2 | 2025 | 1 t of aluminum | REF | I-2f | Potash | t | 0.021 | Umweltbundesamt (2020f)
Aluminum recycling plant, conventional | 2 | 2025 | 1 t of aluminum | LB | I-2f | Potash | t | 0.021 | Umweltbundesamt (2020f)
Aluminum recycling plant, conventional | 2 | 2025 | 1 t of aluminum | UB | I-2f | Potash | t | 0.021 | Umweltbundesamt (2020f)
Aluminum recycling plant, directly electrified | 3 | 2025 | 1 t of aluminum | REF | I-3a | Aluminum | t | 0.066 | Umweltbundesamt (2020f)
Aluminum recycling plant, directly electrified | 3 | 2025 | 1 t of aluminum | LB | I-3a | Aluminum | t | 0.066 | Umweltbundesamt (2020f)
Aluminum recycling plant, directly electrified | 3 | 2025 | 1 t of aluminum | UB | I-3a | Aluminum | t | 0.066 | Umweltbundesamt (2020f)
Aluminum recycling plant, directly electrified | 3 | 2025 | 1 t of aluminum | REF | I-3b | Aluminum scrap | t | 1.1 | Umweltbundesamt (2020f)
Aluminum recycling plant, directly electrified | 3 | 2025 | 1 t of aluminum | LB | I-3b | Aluminum scrap | t | 1.1 | Umweltbundesamt (2020f)
Aluminum recycling plant, directly electrified | 3 | 2025 | 1 t of aluminum | UB | I-3b | Aluminum scrap | t | 1.1 | Umweltbundesamt (2020f)
Aluminum recycling plant, directly electrified | 3 | 2025 | 1 t of aluminum | REF | I-3c | Chlorine | t | 0.0022 | Umweltbundesamt (2020f)
Aluminum recycling plant, directly electrified | 3 | 2025 | 1 t of aluminum | LB | I-3c | Chlorine | t | 0.0022 | Umweltbundesamt (2020f)
Aluminum recycling plant, directly electrified | 3 | 2025 | 1 t of aluminum | UB | I-3c | Chlorine | t | 0.0022 | Umweltbundesamt (2020f)
Aluminum recycling plant, directly electrified | 3 | 2025 | 1 t of aluminum | REF | I-3d | Electricity | MWh | 2.0472 | Kermeli et al. (2022), Rehfeldt et al. (2018)
Aluminum recycling plant, directly electrified | 3 | 2025 | 1 t of aluminum | LB | I-3d | Electricity | MWh | 1.9944 | Kermeli et al. (2022), Umweltbundesamt (2020f)
Aluminum recycling plant, directly electrified | 3 | 2025 | 1 t of aluminum | UB | I-3d | Electricity | MWh | 2.0833 | Hübner et al. (2019b), Kermeli et al. (2022)
Aluminum recycling plant, directly electrified | 3 | 2025 | 1 t of aluminum | REF | I-3e | Potash | t | 0.021 | Umweltbundesamt (2020f)
Aluminum recycling plant, directly electrified | 3 | 2025 | 1 t of aluminum | LB | I-3e | Potash | t | 0.021 | Umweltbundesamt (2020f)
Aluminum recycling plant, directly electrified | 3 | 2025 | 1 t of aluminum | UB | I-3e | Potash | t | 0.021 | Umweltbundesamt (2020f)
Aluminum recycling plant, hydrogen-based | 4 | 2025 | 1 t of aluminum | REF | I-4a | Aluminum | t | --- | --- | Process facility not yet commercially available in 2025. The expected market entry year is 2030 (cf. Market_entry_years sheet).
Aluminum recycling plant, hydrogen-based | 4 | 2025 | 1 t of aluminum | LB | I-4a | Aluminum | t | --- | --- | Process facility not yet commercially available in 2025. The expected market entry year is 2030 (cf. Market_entry_years sheet).
Aluminum recycling plant, hydrogen-based | 4 | 2025 | 1 t of aluminum | UB | I-4a | Aluminum | t | --- | --- | Process facility not yet commercially available in 2025. The expected market entry year is 2030 (cf. Market_entry_years sheet).
Aluminum recycling plant, hydrogen-based | 4 | 2025 | 1 t of aluminum | REF | I-4b | Aluminum scrap | t | --- | --- | Process facility not yet commercially available in 2025. The expected market entry year is 2030 (cf. Market_entry_years sheet).
Aluminum recycling plant, hydrogen-based | 4 | 2025 | 1 t of aluminum | LB | I-4b | Aluminum scrap | t | --- | --- | Process facility not yet commercially available in 2025. The expected market entry year is 2030 (cf. Market_entry_years sheet).
Aluminum recycling plant, hydrogen-based | 4 | 2025 | 1 t of aluminum | UB | I-4b | Aluminum scrap | t | --- | --- | Process facility not yet commercially available in 2025. The expected market entry year is 2030 (cf. Market_entry_years sheet).
Aluminum recycling plant, hydrogen-based | 4 | 2025 | 1 t of aluminum | REF | I-4c | Chlorine | t | --- | --- | Process facility not yet commercially available in 2025. The expected market entry year is 2030 (cf. Market_entry_years sheet).
Aluminum recycling plant, hydrogen-based | 4 | 2025 | 1 t of aluminum | LB | I-4c | Chlorine | t | --- | --- | Process facility not yet commercially available in 2025. The expected market entry year is 2030 (cf. Market_entry_years sheet).
Aluminum recycling plant, hydrogen-based | 4 | 2025 | 1 t of aluminum | UB | I-4c | Chlorine | t | --- | --- | Process facility not yet commercially available in 2025. The expected market entry year is 2030 (cf. Market_entry_years sheet).
Aluminum recycling plant, hydrogen-based | 4 | 2025 | 1 t of aluminum | REF | I-4d | Electricity | MWh | --- | --- | Process facility not yet commercially available in 2025. The expected market entry year is 2030 (cf. Market_entry_years sheet).
Aluminum recycling plant, hydrogen-based | 4 | 2025 | 1 t of aluminum | LB | I-4d | Electricity | MWh | --- | --- | Process facility not yet commercially available in 2025. The expected market entry year is 2030 (cf. Market_entry_years sheet).
Aluminum recycling plant, hydrogen-based | 4 | 2025 | 1 t of aluminum | UB | I-4d | Electricity | MWh | --- | --- | Process facility not yet commercially available in 2025. The expected market entry year is 2030 (cf. Market_entry_years sheet).
Aluminum recycling plant, hydrogen-based | 4 | 2025 | 1 t of aluminum | REF | I-4e | Hydrogen | MWh | --- | --- | Process facility not yet commercially available in 2025. The expected market entry year is 2030 (cf. Market_entry_years sheet).
Aluminum recycling plant, hydrogen-based | 4 | 2025 | 1 t of aluminum | LB | I-4e | Hydrogen | MWh | --- | --- | Process facility not yet commercially available in 2025. The expected market entry year is 2030 (cf. Market_entry_years sheet).
Aluminum recycling plant, hydrogen-based | 4 | 2025 | 1 t of aluminum | UB | I-4e | Hydrogen | MWh | --- | --- | Process facility not yet commercially available in 2025. The expected market entry year is 2030 (cf. Market_entry_years sheet).
Aluminum recycling plant, hydrogen-based | 4 | 2025 | 1 t of aluminum | REF | I-4f | Potash | t | --- | --- | Process facility not yet commercially available in 2025. The expected market entry year is 2030 (cf. Market_entry_years sheet).
Aluminum recycling plant, hydrogen-based | 4 | 2025 | 1 t of aluminum | LB | I-4f | Potash | t | --- | --- | Process facility not yet commercially available in 2025. The expected market entry year is 2030 (cf. Market_entry_years sheet).
Aluminum recycling plant, hydrogen-based | 4 | 2025 | 1 t of aluminum | UB | I-4f | Potash | t | --- | --- | Process facility not yet commercially available in 2025. The expected market entry year is 2030 (cf. Market_entry_years sheet).
Basic oxygen furnace | 5 | 2025 | 1 t of liquid steel | REF | I-5a | Argon | t | 0.0012 | IEA Environmental Projects Ltd. (2013)
Basic oxygen furnace | 5 | 2025 | 1 t of liquid steel | LB | I-5a | Argon | t | 0.0012 | IEA Environmental Projects Ltd. (2013)
Basic oxygen furnace | 5 | 2025 | 1 t of liquid steel | UB | I-5a | Argon | t | 0.0012 | IEA Environmental Projects Ltd. (2013)
Basic oxygen furnace | 5 | 2025 | 1 t of liquid steel | REF | I-5b | Dolomite | t | 0.0086718 | van Dam et al. (2021)
Basic oxygen furnace | 5 | 2025 | 1 t of liquid steel | LB | I-5b | Dolomite | t | 0.0086718 | van Dam et al. (2021)
Basic oxygen furnace | 5 | 2025 | 1 t of liquid steel | UB | I-5b | Dolomite | t | 0.0086718 | van Dam et al. (2021)
Basic oxygen furnace | 5 | 2025 | 1 t of liquid steel | REF | I-5c | Electricity | MWh | 0.018532 | van Dam et al. (2021)
Basic oxygen furnace | 5 | 2025 | 1 t of liquid steel | LB | I-5c | Electricity | MWh | 0.018532 | van Dam et al. (2021)
Basic oxygen furnace | 5 | 2025 | 1 t of liquid steel | UB | I-5c | Electricity | MWh | 0.018532 | van Dam et al. (2021)
Basic oxygen furnace | 5 | 2025 | 1 t of liquid steel | REF | I-5d | Iron ore pellets | t | 0.0049581 | IEA Environmental Projects Ltd. (2013)
Basic oxygen furnace | 5 | 2025 | 1 t of liquid steel | LB | I-5d | Iron ore pellets | t | 0.0049581 | IEA Environmental Projects Ltd. (2013)
Basic oxygen furnace | 5 | 2025 | 1 t of liquid steel | UB | I-5d | Iron ore pellets | t | 0.0049581 | IEA Environmental Projects Ltd. (2013)
Basic oxygen furnace | 5 | 2025 | 1 t of liquid steel | REF | I-5e | Nitrogen | t | 0.0004 | IEA Environmental Projects Ltd. (2013)
Basic oxygen furnace | 5 | 2025 | 1 t of liquid steel | LB | I-5e | Nitrogen | t | 0.0004 | IEA Environmental Projects Ltd. (2013)
Basic oxygen furnace | 5 | 2025 | 1 t of liquid steel | UB | I-5e | Nitrogen | t | 0.0004 | IEA Environmental Projects Ltd. (2013)
Basic oxygen furnace | 5 | 2025 | 1 t of liquid steel | REF | I-5f | Oxygen | t | 0.070658 | IEA Environmental Projects Ltd. (2013), van Dam et al. (2021) | Both available values averaged.
Basic oxygen furnace | 5 | 2025 | 1 t of liquid steel | LB | I-5f | Oxygen | t | 0.067716 | van Dam et al. (2021)
Basic oxygen furnace | 5 | 2025 | 1 t of liquid steel | UB | I-5f | Oxygen | t | 0.0736 | IEA Environmental Projects Ltd. (2013)
Basic oxygen furnace | 5 | 2025 | 1 t of liquid steel | REF | I-5g | Pig iron | t | 0.89619 | IEA Environmental Projects Ltd. (2013)
Basic oxygen furnace | 5 | 2025 | 1 t of liquid steel | LB | I-5g | Pig iron | t | 0.89619 | IEA Environmental Projects Ltd. (2013)
Basic oxygen furnace | 5 | 2025 | 1 t of liquid steel | UB | I-5g | Pig iron | t | 0.89619 | IEA Environmental Projects Ltd. (2013)
Basic oxygen furnace | 5 | 2025 | 1 t of liquid steel | REF | I-5h | Quicklime | t | 0.023377 | van Dam et al. (2021)
Basic oxygen furnace | 5 | 2025 | 1 t of liquid steel | LB | I-5h | Quicklime | t | 0.023377 | van Dam et al. (2021)
Basic oxygen furnace | 5 | 2025 | 1 t of liquid steel | UB | I-5h | Quicklime | t | 0.023377 | van Dam et al. (2021)
Basic oxygen furnace | 5 | 2025 | 1 t of liquid steel | REF | I-5i | Refractories (basic oxygen furnace) | t | 0.0034999 | IEA Environmental Projects Ltd. (2013)
Basic oxygen furnace | 5 | 2025 | 1 t of liquid steel | LB | I-5i | Refractories (basic oxygen furnace) | t | 0.0034999 | IEA Environmental Projects Ltd. (2013)
Basic oxygen furnace | 5 | 2025 | 1 t of liquid steel | UB | I-5i | Refractories (basic oxygen furnace) | t | 0.0034999 | IEA Environmental Projects Ltd. (2013)
Basic oxygen furnace | 5 | 2025 | 1 t of liquid steel | REF | I-5j | Scrap steel | t | 0.11633 | IEA Environmental Projects Ltd. (2013)
Basic oxygen furnace | 5 | 2025 | 1 t of liquid steel | LB | I-5j | Scrap steel | t | 0.11633 | IEA Environmental Projects Ltd. (2013)
Basic oxygen furnace | 5 | 2025 | 1 t of liquid steel | UB | I-5j | Scrap steel | t | 0.11633 | IEA Environmental Projects Ltd. (2013)
Basic oxygen furnace | 5 | 2025 | 1 t of liquid steel | REF | I-5k | Steam | MWh | 0.022094 | van Dam et al. (2021)
Basic oxygen furnace | 5 | 2025 | 1 t of liquid steel | LB | I-5k | Steam | MWh | 0.0035389 | van Dam et al. (2021)
Basic oxygen furnace | 5 | 2025 | 1 t of liquid steel | UB | I-5k | Steam | MWh | 0.039683 | van Dam et al. (2021)
Bayer process plant, conventional | 6 | 2025 | 1 t of alumina | REF | I-6a | Bauxite | t | 2.2 | Frischenschlager et al. (2010)
Bayer process plant, conventional | 6 | 2025 | 1 t of alumina | LB | I-6a | Bauxite | t | 1.8 | Panov et al. (2017)
Bayer process plant, conventional | 6 | 2025 | 1 t of alumina | UB | I-6a | Bauxite | t | 2.65 | Balomenos et al. (2011)
Bayer process plant, conventional | 6 | 2025 | 1 t of alumina | REF | I-6b | Calcium carbonate | t | 0.043 | Umweltbundesamt (2020l)
Bayer process plant, conventional | 6 | 2025 | 1 t of alumina | LB | I-6b | Calcium carbonate | t | 0.020339 | Balomenos et al. (2011)
Bayer process plant, conventional | 6 | 2025 | 1 t of alumina | UB | I-6b | Calcium carbonate | t | 0.082 | Frischenschlager et al. (2010)
Bayer process plant, conventional | 6 | 2025 | 1 t of alumina | REF | I-6c | Caustic soda | t | 0.067 | Umweltbundesamt (2020l)
Bayer process plant, conventional | 6 | 2025 | 1 t of alumina | LB | I-6c | Caustic soda | t | 0.046632 | Balomenos et al. (2011)
Bayer process plant, conventional | 6 | 2025 | 1 t of alumina | UB | I-6c | Caustic soda | t | 0.12 | Frischenschlager et al. (2010)
Bayer process plant, conventional | 6 | 2025 | 1 t of alumina | REF | I-6d | Electricity | MWh | 0.25 | Panov et al. (2017)
Bayer process plant, conventional | 6 | 2025 | 1 t of alumina | LB | I-6d | Electricity | MWh | 0.24167 | Umweltbundesamt (2020l)
Bayer process plant, conventional | 6 | 2025 | 1 t of alumina | UB | I-6d | Electricity | MWh | 0.4 | Panov et al. (2017)
Bayer process plant, conventional | 6 | 2025 | 1 t of alumina | REF | I-6e | Natural gas | MWh | 0.97222 | Panov et al. (2017) | Average of the provided range.
Bayer process plant, conventional | 6 | 2025 | 1 t of alumina | LB | I-6e | Natural gas | MWh | 0.83333 | Panov et al. (2017)
Bayer process plant, conventional | 6 | 2025 | 1 t of alumina | UB | I-6e | Natural gas | MWh | 1.1111 | Panov et al. (2017)
Bayer process plant, conventional | 6 | 2025 | 1 t of alumina | REF | I-6f | Steam | MWh | 1.7437 | Quinkertz (2002) | Average of the provided range.
Bayer process plant, conventional | 6 | 2025 | 1 t of alumina | LB | I-6f | Steam | MWh | 1.1111 | Panov et al. (2017), Thomas (2016)
Bayer process plant, conventional | 6 | 2025 | 1 t of alumina | UB | I-6f | Steam | MWh | 2.3195 | Quinkertz (2002)
Bayer process plant, conventional | 6 | 2025 | 1 t of alumina | REF | I-6g | Water | t | 3.3 | Umweltbundesamt (2020l)
Bayer process plant, conventional | 6 | 2025 | 1 t of alumina | LB | I-6g | Water | t | 3.3 | Umweltbundesamt (2020l)
Bayer process plant, conventional | 6 | 2025 | 1 t of alumina | UB | I-6g | Water | t | 3.3 | Umweltbundesamt (2020l)
Bayer process plant, directly electrified | 7 | 2025 | 1 t of alumina | REF | I-7a | Bauxite | t | --- | --- | Process facility not yet commercially available in 2025. The expected market entry year is 2035 (cf. Market_entry_years sheet).
Bayer process plant, directly electrified | 7 | 2025 | 1 t of alumina | LB | I-7a | Bauxite | t | --- | --- | Process facility not yet commercially available in 2025. The expected market entry year is 2035 (cf. Market_entry_years sheet).
Bayer process plant, directly electrified | 7 | 2025 | 1 t of alumina | UB | I-7a | Bauxite | t | --- | --- | Process facility not yet commercially available in 2025. The expected market entry year is 2035 (cf. Market_entry_years sheet).
Bayer process plant, directly electrified | 7 | 2025 | 1 t of alumina | REF | I-7b | Calcium carbonate | t | --- | --- | Process facility not yet commercially available in 2025. The expected market entry year is 2035 (cf. Market_entry_years sheet).
Bayer process plant, directly electrified | 7 | 2025 | 1 t of alumina | LB | I-7b | Calcium carbonate | t | --- | --- | Process facility not yet commercially available in 2025. The expected market entry year is 2035 (cf. Market_entry_years sheet).
Bayer process plant, directly electrified | 7 | 2025 | 1 t of alumina | UB | I-7b | Calcium carbonate | t | --- | --- | Process facility not yet commercially available in 2025. The expected market entry year is 2035 (cf. Market_entry_years sheet).
Bayer process plant, directly electrified | 7 | 2025 | 1 t of alumina | REF | I-7c | Caustic soda | t | --- | --- | Process facility not yet commercially available in 2025. The expected market entry year is 2035 (cf. Market_entry_years sheet).
Bayer process plant, directly electrified | 7 | 2025 | 1 t of alumina | LB | I-7c | Caustic soda | t | --- | --- | Process facility not yet commercially available in 2025. The expected market entry year is 2035 (cf. Market_entry_years sheet).
Bayer process plant, directly electrified | 7 | 2025 | 1 t of alumina | UB | I-7c | Caustic soda | t | --- | --- | Process facility not yet commercially available in 2025. The expected market entry year is 2035 (cf. Market_entry_years sheet).
Bayer process plant, directly electrified | 7 | 2025 | 1 t of alumina | REF | I-7d | Electricity | MWh | --- | --- | Process facility not yet commercially available in 2025. The expected market entry year is 2035 (cf. Market_entry_years sheet).
Bayer process plant, directly electrified | 7 | 2025 | 1 t of alumina | LB | I-7d | Electricity | MWh | --- | --- | Process facility not yet commercially available in 2025. The expected market entry year is 2035 (cf. Market_entry_years sheet).
Bayer process plant, directly electrified | 7 | 2025 | 1 t of alumina | UB | I-7d | Electricity | MWh | --- | --- | Process facility not yet commercially available in 2025. The expected market entry year is 2035 (cf. Market_entry_years sheet).
Bayer process plant, directly electrified | 7 | 2025 | 1 t of alumina | REF | I-7e | Steam | MWh | --- | --- | Process facility not yet commercially available in 2025. The expected market entry year is 2035 (cf. Market_entry_years sheet).
Bayer process plant, directly electrified | 7 | 2025 | 1 t of alumina | LB | I-7e | Steam | MWh | --- | --- | Process facility not yet commercially available in 2025. The expected market entry year is 2035 (cf. Market_entry_years sheet).
Bayer process plant, directly electrified | 7 | 2025 | 1 t of alumina | UB | I-7e | Steam | MWh | --- | --- | Process facility not yet commercially available in 2025. The expected market entry year is 2035 (cf. Market_entry_years sheet).
Bayer process plant, directly electrified | 7 | 2025 | 1 t of alumina | REF | I-7f | Water | t | --- | --- | Process facility not yet commercially available in 2025. The expected market entry year is 2035 (cf. Market_entry_years sheet).
Bayer process plant, directly electrified | 7 | 2025 | 1 t of alumina | LB | I-7f | Water | t | --- | --- | Process facility not yet commercially available in 2025. The expected market entry year is 2035 (cf. Market_entry_years sheet).
Bayer process plant, directly electrified | 7 | 2025 | 1 t of alumina | UB | I-7f | Water | t | --- | --- | Process facility not yet commercially available in 2025. The expected market entry year is 2035 (cf. Market_entry_years sheet).
Bayer process plant, hydrogen-based | 8 | 2025 | 1 t of alumina | REF | I-8a | Bauxite | t | --- | --- | Process facility not yet commercially available in 2025. The expected market entry year is 2035 (cf. Market_entry_years sheet).
Bayer process plant, hydrogen-based | 8 | 2025 | 1 t of alumina | LB | I-8a | Bauxite | t | --- | --- | Process facility not yet commercially available in 2025. The expected market entry year is 2035 (cf. Market_entry_years sheet).
Bayer process plant, hydrogen-based | 8 | 2025 | 1 t of alumina | UB | I-8a | Bauxite | t | --- | --- | Process facility not yet commercially available in 2025. The expected market entry year is 2035 (cf. Market_entry_years sheet).
Bayer process plant, hydrogen-based | 8 | 2025 | 1 t of alumina | REF | I-8b | Calcium carbonate | t | --- | --- | Process facility not yet commercially available in 2025. The expected market entry year is 2035 (cf. Market_entry_years sheet).
Bayer process plant, hydrogen-based | 8 | 2025 | 1 t of alumina | LB | I-8b | Calcium carbonate | t | --- | --- | Process facility not yet commercially available in 2025. The expected market entry year is 2035 (cf. Market_entry_years sheet).
Bayer process plant, hydrogen-based | 8 | 2025 | 1 t of alumina | UB | I-8b | Calcium carbonate | t | --- | --- | Process facility not yet commercially available in 2025. The expected market entry year is 2035 (cf. Market_entry_years sheet).
Bayer process plant, hydrogen-based | 8 | 2025 | 1 t of alumina | REF | I-8c | Caustic soda | t | --- | --- | Process facility not yet commercially available in 2025. The expected market entry year is 2035 (cf. Market_entry_years sheet).
Bayer process plant, hydrogen-based | 8 | 2025 | 1 t of alumina | LB | I-8c | Caustic soda | t | --- | --- | Process facility not yet commercially available in 2025. The expected market entry year is 2035 (cf. Market_entry_years sheet).
Bayer process plant, hydrogen-based | 8 | 2025 | 1 t of alumina | UB | I-8c | Caustic soda | t | --- | --- | Process facility not yet commercially available in 2025. The expected market entry year is 2035 (cf. Market_entry_years sheet).
Bayer process plant, hydrogen-based | 8 | 2025 | 1 t of alumina | REF | I-8d | Electricity | MWh | --- | --- | Process facility not yet commercially available in 2025. The expected market entry year is 2035 (cf. Market_entry_years sheet).
Bayer process plant, hydrogen-based | 8 | 2025 | 1 t of alumina | LB | I-8d | Electricity | MWh | --- | --- | Process facility not yet commercially available in 2025. The expected market entry year is 2035 (cf. Market_entry_years sheet).
Bayer process plant, hydrogen-based | 8 | 2025 | 1 t of alumina | UB | I-8d | Electricity | MWh | --- | --- | Process facility not yet commercially available in 2025. The expected market entry year is 2035 (cf. Market_entry_years sheet).
Bayer process plant, hydrogen-based | 8 | 2025 | 1 t of alumina | REF | I-8e | Hydrogen | MWh | --- | --- | Process facility not yet commercially available in 2025. The expected market entry year is 2035 (cf. Market_entry_years sheet).
Bayer process plant, hydrogen-based | 8 | 2025 | 1 t of alumina | LB | I-8e | Hydrogen | MWh | --- | --- | Process facility not yet commercially available in 2025. The expected market entry year is 2035 (cf. Market_entry_years sheet).
Bayer process plant, hydrogen-based | 8 | 2025 | 1 t of alumina | UB | I-8e | Hydrogen | MWh | --- | --- | Process facility not yet commercially available in 2025. The expected market entry year is 2035 (cf. Market_entry_years sheet).
Bayer process plant, hydrogen-based | 8 | 2025 | 1 t of alumina | REF | I-8f | Steam | MWh | --- | --- | Process facility not yet commercially available in 2025. The expected market entry year is 2035 (cf. Market_entry_years sheet).
Bayer process plant, hydrogen-based | 8 | 2025 | 1 t of alumina | LB | I-8f | Steam | MWh | --- | --- | Process facility not yet commercially available in 2025. The expected market entry year is 2035 (cf. Market_entry_years sheet).
Bayer process plant, hydrogen-based | 8 | 2025 | 1 t of alumina | UB | I-8f | Steam | MWh | --- | --- | Process facility not yet commercially available in 2025. The expected market entry year is 2035 (cf. Market_entry_years sheet).
Bayer process plant, hydrogen-based | 8 | 2025 | 1 t of alumina | REF | I-8g | Water | t | --- | --- | Process facility not yet commercially available in 2025. The expected market entry year is 2035 (cf. Market_entry_years sheet).
Bayer process plant, hydrogen-based | 8 | 2025 | 1 t of alumina | LB | I-8g | Water | t | --- | --- | Process facility not yet commercially available in 2025. The expected market entry year is 2035 (cf. Market_entry_years sheet).
Bayer process plant, hydrogen-based | 8 | 2025 | 1 t of alumina | UB | I-8g | Water | t | --- | --- | Process facility not yet commercially available in 2025. The expected market entry year is 2035 (cf. Market_entry_years sheet).
Blast furnace | 9 | 2025 | 1 t of pig iron | REF | I-9a | Blast furnace gas | t | 0.39167 | van Dam et al. (2021)
Blast furnace | 9 | 2025 | 1 t of pig iron | LB | I-9a | Blast furnace gas | t | 0.39167 | van Dam et al. (2021)
Blast furnace | 9 | 2025 | 1 t of pig iron | UB | I-9a | Blast furnace gas | t | 0.39167 | van Dam et al. (2021)
Blast furnace | 9 | 2025 | 1 t of pig iron | REF | I-9b | Coke | t | 0.36885 | IEA Environmental Projects Ltd. (2013)
Blast furnace | 9 | 2025 | 1 t of pig iron | LB | I-9b | Coke | t | 0.359 | Remus et al. (2013)
Blast furnace | 9 | 2025 | 1 t of pig iron | UB | I-9b | Coke | t | 0.37879 | Radloff et al. (2023)
Blast furnace | 9 | 2025 | 1 t of pig iron | REF | I-9c | Coke oven gas | MWh | 0.075 | van Dam et al. (2021)
Blast furnace | 9 | 2025 | 1 t of pig iron | LB | I-9c | Coke oven gas | MWh | 0.075 | van Dam et al. (2021)
Blast furnace | 9 | 2025 | 1 t of pig iron | UB | I-9c | Coke oven gas | MWh | 0.075 | van Dam et al. (2021)
Blast furnace | 9 | 2025 | 1 t of pig iron | REF | I-9d | Electricity | MWh | 0.074444 | Remus et al. (2013)
Blast furnace | 9 | 2025 | 1 t of pig iron | LB | I-9d | Electricity | MWh | 0.047222 | Remus et al. (2013)
Blast furnace | 9 | 2025 | 1 t of pig iron | UB | I-9d | Electricity | MWh | 0.10278 | Remus et al. (2013)
Blast furnace | 9 | 2025 | 1 t of pig iron | REF | I-9e | Fuel oil | MWh | 0.0083333 | van Dam et al. (2021)
Blast furnace | 9 | 2025 | 1 t of pig iron | LB | I-9e | Fuel oil | MWh | 0.0083333 | van Dam et al. (2021)
Blast furnace | 9 | 2025 | 1 t of pig iron | UB | I-9e | Fuel oil | MWh | 0.0083333 | van Dam et al. (2021)
Blast furnace | 9 | 2025 | 1 t of pig iron | REF | I-9f | Hard coal | MWh | 1.2374 | Hooey et al. (2013)
Blast furnace | 9 | 2025 | 1 t of pig iron | LB | I-9f | Hard coal | MWh | 1.2159 | McMahon et al. (2023)
Blast furnace | 9 | 2025 | 1 t of pig iron | UB | I-9f | Hard coal | MWh | 1.2952 | Radloff et al. (2023)
Blast furnace | 9 | 2025 | 1 t of pig iron | REF | I-9g | Iron ore | t | 0.04 | van Dam et al. (2021)
Blast furnace | 9 | 2025 | 1 t of pig iron | LB | I-9g | Iron ore | t | 0.04 | van Dam et al. (2021)
Blast furnace | 9 | 2025 | 1 t of pig iron | UB | I-9g | Iron ore | t | 0.04 | van Dam et al. (2021)
Blast furnace | 9 | 2025 | 1 t of pig iron | REF | I-9h | Iron ore pellets | t | 0.75 | van Dam et al. (2021)
Blast furnace | 9 | 2025 | 1 t of pig iron | LB | I-9h | Iron ore pellets | t | 0.75 | van Dam et al. (2021)
Blast furnace | 9 | 2025 | 1 t of pig iron | UB | I-9h | Iron ore pellets | t | 0.75 | van Dam et al. (2021)
Blast furnace | 9 | 2025 | 1 t of pig iron | REF | I-9i | Natural gas | MWh | 0.044444 | van Dam et al. (2021)
Blast furnace | 9 | 2025 | 1 t of pig iron | LB | I-9i | Natural gas | MWh | 0.044444 | van Dam et al. (2021)
Blast furnace | 9 | 2025 | 1 t of pig iron | UB | I-9i | Natural gas | MWh | 0.044444 | van Dam et al. (2021)
Blast furnace | 9 | 2025 | 1 t of pig iron | REF | I-9j | Oxygen | t | 0.0526 | van Dam et al. (2021)
Blast furnace | 9 | 2025 | 1 t of pig iron | LB | I-9j | Oxygen | t | 0.0526 | van Dam et al. (2021)
Blast furnace | 9 | 2025 | 1 t of pig iron | UB | I-9j | Oxygen | t | 0.0526 | van Dam et al. (2021)
Blast furnace | 9 | 2025 | 1 t of pig iron | REF | I-9k | Refractories (iron making) | t | 0.0013001 | IEA Environmental Projects Ltd. (2013)
Blast furnace | 9 | 2025 | 1 t of pig iron | LB | I-9k | Refractories (iron making) | t | 0.0013001 | IEA Environmental Projects Ltd. (2013)
Blast furnace | 9 | 2025 | 1 t of pig iron | UB | I-9k | Refractories (iron making) | t | 0.0013001 | IEA Environmental Projects Ltd. (2013)
Blast furnace | 9 | 2025 | 1 t of pig iron | REF | I-9l | Sinter | t | 1.1416 | IEA Environmental Projects Ltd. (2013)
Blast furnace | 9 | 2025 | 1 t of pig iron | LB | I-9l | Sinter | t | 1.12 | Hooey et al. (2013)
Blast furnace | 9 | 2025 | 1 t of pig iron | UB | I-9l | Sinter | t | 1.2987 | McMahon et al. (2023)
Blast furnace | 9 | 2025 | 1 t of pig iron | REF | I-9m | Steam | MWh | 0.063889 | van Dam et al. (2021)
Blast furnace | 9 | 2025 | 1 t of pig iron | LB | I-9m | Steam | MWh | 0.0038889 | van Dam et al. (2021)
Blast furnace | 9 | 2025 | 1 t of pig iron | UB | I-9m | Steam | MWh | 0.12222 | van Dam et al. (2021)
Blast furnace | 9 | 2025 | 1 t of pig iron | REF | I-9n | Water | t | 5.24 | Umweltbundesamt (2020o)
Blast furnace | 9 | 2025 | 1 t of pig iron | LB | I-9n | Water | t | 5.24 | Umweltbundesamt (2020o)
Blast furnace | 9 | 2025 | 1 t of pig iron | UB | I-9n | Water | t | 5.24 | Umweltbundesamt (2020o)
Brick production plant, conventional | 10 | 2025 | 1 t of bricks | REF | I-10a | Broken ware | t | 0.1 | Besier & Marsidi (2020)
Brick production plant, conventional | 10 | 2025 | 1 t of bricks | LB | I-10a | Broken ware | t | 0.1 | Besier & Marsidi (2020)
Brick production plant, conventional | 10 | 2025 | 1 t of bricks | UB | I-10a | Broken ware | t | 0.1 | Besier & Marsidi (2020)
Brick production plant, conventional | 10 | 2025 | 1 t of bricks | REF | I-10b | Clay | t | 0.35 | Joint Research Centre (2007)
Brick production plant, conventional | 10 | 2025 | 1 t of bricks | LB | I-10b | Clay | t | 0.35 | Joint Research Centre (2007)
Brick production plant, conventional | 10 | 2025 | 1 t of bricks | UB | I-10b | Clay | t | 0.35 | Joint Research Centre (2007)
Brick production plant, conventional | 10 | 2025 | 1 t of bricks | REF | I-10c | Electricity | MWh | 0.066667 | Besier (2020)
Brick production plant, conventional | 10 | 2025 | 1 t of bricks | LB | I-10c | Electricity | MWh | 0.061111 | Besier & Marsidi (2020)
Brick production plant, conventional | 10 | 2025 | 1 t of bricks | UB | I-10c | Electricity | MWh | 0.072222 | Besier & Marsidi (2020)
Brick production plant, conventional | 10 | 2025 | 1 t of bricks | REF | I-10d | Loam | t | 0.85 | Joint Research Centre (2007)
Brick production plant, conventional | 10 | 2025 | 1 t of bricks | LB | I-10d | Loam | t | 0.85 | Joint Research Centre (2007)
Brick production plant, conventional | 10 | 2025 | 1 t of bricks | UB | I-10d | Loam | t | 0.85 | Joint Research Centre (2007)
Brick production plant, conventional | 10 | 2025 | 1 t of bricks | REF | I-10e | Natural gas | MWh | 0.64167 | Besier (2020)
Brick production plant, conventional | 10 | 2025 | 1 t of bricks | LB | I-10e | Natural gas | MWh | 0.57778 | Besier & Marsidi (2020)
Brick production plant, conventional | 10 | 2025 | 1 t of bricks | UB | I-10e | Natural gas | MWh | 0.70556 | Besier & Marsidi (2020)
Brick production plant, conventional | 10 | 2025 | 1 t of bricks | REF | I-10f | Water | t | 0.07 | Joint Research Centre (2007)
Brick production plant, conventional | 10 | 2025 | 1 t of bricks | LB | I-10f | Water | t | 0.07 | Joint Research Centre (2007)
Brick production plant, conventional | 10 | 2025 | 1 t of bricks | UB | I-10f | Water | t | 0.07 | Joint Research Centre (2007)
Brick production plant, directly electrified | 11 | 2025 | 1 t of bricks | REF | I-11a | Broken ware | t | --- | --- | Process facility not yet commercially available in 2025. The expected market entry year is 2030 (cf. Market_entry_years sheet).
Brick production plant, directly electrified | 11 | 2025 | 1 t of bricks | LB | I-11a | Broken ware | t | --- | --- | Process facility not yet commercially available in 2025. The expected market entry year is 2030 (cf. Market_entry_years sheet).
Brick production plant, directly electrified | 11 | 2025 | 1 t of bricks | UB | I-11a | Broken ware | t | --- | --- | Process facility not yet commercially available in 2025. The expected market entry year is 2030 (cf. Market_entry_years sheet).
Brick production plant, directly electrified | 11 | 2025 | 1 t of bricks | REF | I-11b | Clay | t | --- | --- | Process facility not yet commercially available in 2025. The expected market entry year is 2030 (cf. Market_entry_years sheet).
Brick production plant, directly electrified | 11 | 2025 | 1 t of bricks | LB | I-11b | Clay | t | --- | --- | Process facility not yet commercially available in 2025. The expected market entry year is 2030 (cf. Market_entry_years sheet).
Brick production plant, directly electrified | 11 | 2025 | 1 t of bricks | UB | I-11b | Clay | t | --- | --- | Process facility not yet commercially available in 2025. The expected market entry year is 2030 (cf. Market_entry_years sheet).
Brick production plant, directly electrified | 11 | 2025 | 1 t of bricks | REF | I-11c | Electricity | MWh | --- | --- | Process facility not yet commercially available in 2025. The expected market entry year is 2030 (cf. Market_entry_years sheet).
Brick production plant, directly electrified | 11 | 2025 | 1 t of bricks | LB | I-11c | Electricity | MWh | --- | --- | Process facility not yet commercially available in 2025. The expected market entry year is 2030 (cf. Market_entry_years sheet).
Brick production plant, directly electrified | 11 | 2025 | 1 t of bricks | UB | I-11c | Electricity | MWh | --- | --- | Process facility not yet commercially available in 2025. The expected market entry year is 2030 (cf. Market_entry_years sheet).
Brick production plant, directly electrified | 11 | 2025 | 1 t of bricks | REF | I-11d | Loam | t | --- | --- | Process facility not yet commercially available in 2025. The expected market entry year is 2030 (cf. Market_entry_years sheet).
Brick production plant, directly electrified | 11 | 2025 | 1 t of bricks | LB | I-11d | Loam | t | --- | --- | Process facility not yet commercially available in 2025. The expected market entry year is 2030 (cf. Market_entry_years sheet).
Brick production plant, directly electrified | 11 | 2025 | 1 t of bricks | UB | I-11d | Loam | t | --- | --- | Process facility not yet commercially available in 2025. The expected market entry year is 2030 (cf. Market_entry_years sheet).
Brick production plant, directly electrified | 11 | 2025 | 1 t of bricks | REF | I-11e | Water | t | --- | --- | Process facility not yet commercially available in 2025. The expected market entry year is 2030 (cf. Market_entry_years sheet).
Brick production plant, directly electrified | 11 | 2025 | 1 t of bricks | LB | I-11e | Water | t | --- | --- | Process facility not yet commercially available in 2025. The expected market entry year is 2030 (cf. Market_entry_years sheet).
Brick production plant, directly electrified | 11 | 2025 | 1 t of bricks | UB | I-11e | Water | t | --- | --- | Process facility not yet commercially available in 2025. The expected market entry year is 2030 (cf. Market_entry_years sheet).
Brick production plant, hydrogen-based | 12 | 2025 | 1 t of bricks | REF | I-12a | Broken ware | t | --- | --- | Process facility not yet commercially available in 2025. The expected market entry year is 2030 (cf. Market_entry_years sheet).
Brick production plant, hydrogen-based | 12 | 2025 | 1 t of bricks | LB | I-12a | Broken ware | t | --- | --- | Process facility not yet commercially available in 2025. The expected market entry year is 2030 (cf. Market_entry_years sheet).
Brick production plant, hydrogen-based | 12 | 2025 | 1 t of bricks | UB | I-12a | Broken ware | t | --- | --- | Process facility not yet commercially available in 2025. The expected market entry year is 2030 (cf. Market_entry_years sheet).
Brick production plant, hydrogen-based | 12 | 2025 | 1 t of bricks | REF | I-12b | Clay | t | --- | --- | Process facility not yet commercially available in 2025. The expected market entry year is 2030 (cf. Market_entry_years sheet).
Brick production plant, hydrogen-based | 12 | 2025 | 1 t of bricks | LB | I-12b | Clay | t | --- | --- | Process facility not yet commercially available in 2025. The expected market entry year is 2030 (cf. Market_entry_years sheet).
Brick production plant, hydrogen-based | 12 | 2025 | 1 t of bricks | UB | I-12b | Clay | t | --- | --- | Process facility not yet commercially available in 2025. The expected market entry year is 2030 (cf. Market_entry_years sheet).
Brick production plant, hydrogen-based | 12 | 2025 | 1 t of bricks | REF | I-12c | Electricity | MWh | --- | --- | Process facility not yet commercially available in 2025. The expected market entry year is 2030 (cf. Market_entry_years sheet).
Brick production plant, hydrogen-based | 12 | 2025 | 1 t of bricks | LB | I-12c | Electricity | MWh | --- | --- | Process facility not yet commercially available in 2025. The expected market entry year is 2030 (cf. Market_entry_years sheet).
Brick production plant, hydrogen-based | 12 | 2025 | 1 t of bricks | UB | I-12c | Electricity | MWh | --- | --- | Process facility not yet commercially available in 2025. The expected market entry year is 2030 (cf. Market_entry_years sheet).
Brick production plant, hydrogen-based | 12 | 2025 | 1 t of bricks | REF | I-12d | Hydrogen | MWh | --- | --- | Process facility not yet commercially available in 2025. The expected market entry year is 2030 (cf. Market_entry_years sheet).
Brick production plant, hydrogen-based | 12 | 2025 | 1 t of bricks | LB | I-12d | Hydrogen | MWh | --- | --- | Process facility not yet commercially available in 2025. The expected market entry year is 2030 (cf. Market_entry_years sheet).
Brick production plant, hydrogen-based | 12 | 2025 | 1 t of bricks | UB | I-12d | Hydrogen | MWh | --- | --- | Process facility not yet commercially available in 2025. The expected market entry year is 2030 (cf. Market_entry_years sheet).
Brick production plant, hydrogen-based | 12 | 2025 | 1 t of bricks | REF | I-12e | Loam | t | --- | --- | Process facility not yet commercially available in 2025. The expected market entry year is 2030 (cf. Market_entry_years sheet).
Brick production plant, hydrogen-based | 12 | 2025 | 1 t of bricks | LB | I-12e | Loam | t | --- | --- | Process facility not yet commercially available in 2025. The expected market entry year is 2030 (cf. Market_entry_years sheet).
Brick production plant, hydrogen-based | 12 | 2025 | 1 t of bricks | UB | I-12e | Loam | t | --- | --- | Process facility not yet commercially available in 2025. The expected market entry year is 2030 (cf. Market_entry_years sheet).
Brick production plant, hydrogen-based | 12 | 2025 | 1 t of bricks | REF | I-12f | Water | t | --- | --- | Process facility not yet commercially available in 2025. The expected market entry year is 2030 (cf. Market_entry_years sheet).
Brick production plant, hydrogen-based | 12 | 2025 | 1 t of bricks | LB | I-12f | Water | t | --- | --- | Process facility not yet commercially available in 2025. The expected market entry year is 2030 (cf. Market_entry_years sheet).
Brick production plant, hydrogen-based | 12 | 2025 | 1 t of bricks | UB | I-12f | Water | t | --- | --- | Process facility not yet commercially available in 2025. The expected market entry year is 2030 (cf. Market_entry_years sheet).
Carbon capture and storage equipment | 13 | 2025 | 1 t of carbon dioxide | REF | I-13a | Carbon dioxide | t | --- | --- | Process facility not yet commercially available in 2025. The expected market entry year is 2030 (cf. Market_entry_years sheet).
Carbon capture and storage equipment | 13 | 2025 | 1 t of carbon dioxide | LB | I-13a | Carbon dioxide | t | --- | --- | Process facility not yet commercially available in 2025. The expected market entry year is 2030 (cf. Market_entry_years sheet).
Carbon capture and storage equipment | 13 | 2025 | 1 t of carbon dioxide | UB | I-13a | Carbon dioxide | t | --- | --- | Process facility not yet commercially available in 2025. The expected market entry year is 2030 (cf. Market_entry_years sheet).
Carbon capture and storage equipment | 13 | 2025 | 1 t of carbon dioxide | REF | I-13b | Electricity | MWh | --- | --- | Process facility not yet commercially available in 2025. The expected market entry year is 2030 (cf. Market_entry_years sheet).
Carbon capture and storage equipment | 13 | 2025 | 1 t of carbon dioxide | LB | I-13b | Electricity | MWh | --- | --- | Process facility not yet commercially available in 2025. The expected market entry year is 2030 (cf. Market_entry_years sheet).
Carbon capture and storage equipment | 13 | 2025 | 1 t of carbon dioxide | UB | I-13b | Electricity | MWh | --- | --- | Process facility not yet commercially available in 2025. The expected market entry year is 2030 (cf. Market_entry_years sheet).
Carbon capture and utilization system | 14 | 2025 | 1 t of carbon dioxide | REF | I-14a | Carbon dioxide | t | --- | --- | Process facility not yet commercially available in 2025. The expected market entry year is 2030 (cf. Market_entry_years sheet).
Carbon capture and utilization system | 14 | 2025 | 1 t of carbon dioxide | LB | I-14a | Carbon dioxide | t | --- | --- | Process facility not yet commercially available in 2025. The expected market entry year is 2030 (cf. Market_entry_years sheet).
Carbon capture and utilization system | 14 | 2025 | 1 t of carbon dioxide | UB | I-14a | Carbon dioxide | t | --- | --- | Process facility not yet commercially available in 2025. The expected market entry year is 2030 (cf. Market_entry_years sheet).
Carbon capture and utilization system | 14 | 2025 | 1 t of carbon dioxide | REF | I-14b | Electricity | MWh | --- | --- | Process facility not yet commercially available in 2025. The expected market entry year is 2030 (cf. Market_entry_years sheet).
Carbon capture and utilization system | 14 | 2025 | 1 t of carbon dioxide | LB | I-14b | Electricity | MWh | --- | --- | Process facility not yet commercially available in 2025. The expected market entry year is 2030 (cf. Market_entry_years sheet).
Carbon capture and utilization system | 14 | 2025 | 1 t of carbon dioxide | UB | I-14b | Electricity | MWh | --- | --- | Process facility not yet commercially available in 2025. The expected market entry year is 2030 (cf. Market_entry_years sheet).
Chlorine plant using membrane cells | 15 | 2025 | 1 t of chlorine | REF | I-15b | Electricity | MWh | 2.538 | Jung et al. (2014), Schlomann et al. (2013)
Chlorine plant using membrane cells | 15 | 2025 | 1 t of chlorine | LB | I-15b | Electricity | MWh | 2.2778 | Brunke (2017)
Chlorine plant using membrane cells | 15 | 2025 | 1 t of chlorine | UB | I-15b | Electricity | MWh | 2.725 | Bazzanella & Ausfelder (2017), Cefic – The European Chemical Industry Council (2013)
Chlorine plant using membrane cells | 15 | 2025 | 1 t of chlorine | REF | I-15c | Sodium chloride | t | 1.7 | Brinkmann et al. (2014)
Chlorine plant using membrane cells | 15 | 2025 | 1 t of chlorine | LB | I-15c | Sodium chloride | t | 1.6 | Scherpbier & Eerens (2021)
Chlorine plant using membrane cells | 15 | 2025 | 1 t of chlorine | UB | I-15c | Sodium chloride | t | 1.71 | Umweltbundesamt (2020q)
Chlorine plant using membrane cells | 15 | 2025 | 1 t of chlorine | REF | I-15d | Steam | MWh | 0.48611 | Brinkmann et al. (2014)
Chlorine plant using membrane cells | 15 | 2025 | 1 t of chlorine | LB | I-15d | Steam | MWh | 0.43611 | Brunke (2017)
Chlorine plant using membrane cells | 15 | 2025 | 1 t of chlorine | UB | I-15d | Steam | MWh | 0.52778 | International Energy Agency (2009), Scherpbier & Eerens (2021)
Chlorine plant using membrane cells | 15 | 2025 | 1 t of chlorine | REF | I-15e | Water | t | 2.4 | Scherpbier & Eerens (2021)
Chlorine plant using membrane cells | 15 | 2025 | 1 t of chlorine | LB | I-15e | Water | t | 2.4 | Scherpbier & Eerens (2021)
Chlorine plant using membrane cells | 15 | 2025 | 1 t of chlorine | UB | I-15e | Water | t | 2.4 | Scherpbier & Eerens (2021)
Chlorine plant using oxygen-depolarized cathodes | 16 | 2025 | 1 t of chlorine | REF | I-16a | Electricity | MWh | 1.758 | Jung et al. (2014), Schlomann et al. (2013)
Chlorine plant using oxygen-depolarized cathodes | 16 | 2025 | 1 t of chlorine | LB | I-16a | Electricity | MWh | 1.6606 | Brunke (2017)
Chlorine plant using oxygen-depolarized cathodes | 16 | 2025 | 1 t of chlorine | UB | I-16a | Electricity | MWh | 2 | Bazzanella & Ausfelder (2017), Cefic – The European Chemical Industry Council (2013)
Chlorine plant using oxygen-depolarized cathodes | 16 | 2025 | 1 t of chlorine | REF | I-16b | Oxygen | t | 0.25 | Jung et al. (2014)
Chlorine plant using oxygen-depolarized cathodes | 16 | 2025 | 1 t of chlorine | LB | I-16b | Oxygen | t | 0.25 | Jung et al. (2014)
Chlorine plant using oxygen-depolarized cathodes | 16 | 2025 | 1 t of chlorine | UB | I-16b | Oxygen | t | 0.25 | Jung et al. (2014)
Chlorine plant using oxygen-depolarized cathodes | 16 | 2025 | 1 t of chlorine | REF | I-16c | Sodium chloride | t | 1.7 | Brinkmann et al. (2014)
Chlorine plant using oxygen-depolarized cathodes | 16 | 2025 | 1 t of chlorine | LB | I-16c | Sodium chloride | t | 1.6 | Scherpbier & Eerens (2021)
Chlorine plant using oxygen-depolarized cathodes | 16 | 2025 | 1 t of chlorine | UB | I-16c | Sodium chloride | t | 1.71 | Umweltbundesamt (2020p)
Chlorine plant using oxygen-depolarized cathodes | 16 | 2025 | 1 t of chlorine | REF | I-16d | Steam | MWh | 0.48611 | Brinkmann et al. (2014)
Chlorine plant using oxygen-depolarized cathodes | 16 | 2025 | 1 t of chlorine | LB | I-16d | Steam | MWh | 0.43611 | Brunke (2017)
Chlorine plant using oxygen-depolarized cathodes | 16 | 2025 | 1 t of chlorine | UB | I-16d | Steam | MWh | 0.52778 | International Energy Agency (2009), Scherpbier & Eerens (2021)
Chlorine plant using oxygen-depolarized cathodes | 16 | 2025 | 1 t of chlorine | REF | I-16e | Water | t | 2.4 | Scherpbier & Eerens (2021)
Chlorine plant using oxygen-depolarized cathodes | 16 | 2025 | 1 t of chlorine | LB | I-16e | Water | t | 2.4 | Scherpbier & Eerens (2021)
Chlorine plant using oxygen-depolarized cathodes | 16 | 2025 | 1 t of chlorine | UB | I-16e | Water | t | 2.4 | Scherpbier & Eerens (2021)
CHP plant conventional, electricity-led (employed in the primary steel production route) | 17 | 2025 | 1 MWh of electricity | REF | I-17a | Blast furnace gas | t | 0.87795 |  | Converts residual blast furnace gas, basic oxygen furnace gas and coke oven gas into electricity and heat. The overall efficiency of the CHP plant for primary steel production is assumed to be 80 %.
CHP plant conventional, electricity-led (employed in the primary steel production route) | 17 | 2025 | 1 MWh of electricity | LB | I-17a | Blast furnace gas | t | 0.83552 |  | Converts residual blast furnace gas, basic oxygen furnace gas and coke oven gas into electricity and heat. The overall efficiency of the CHP plant for primary steel production is assumed to be 80 %.
CHP plant conventional, electricity-led (employed in the primary steel production route) | 17 | 2025 | 1 MWh of electricity | UB | I-17a | Blast furnace gas | t | 0.92874 |  | Converts residual blast furnace gas, basic oxygen furnace gas and coke oven gas into electricity and heat. The overall efficiency of the CHP plant for primary steel production is assumed to be 80 %.
CHP plant conventional, electricity-led (employed in the primary steel production route) | 17 | 2025 | 1 MWh of electricity | REF | I-17b | Basic oxygen furnace gas | MWh | 0.20679 |  | Converts residual blast furnace gas, basic oxygen furnace gas and coke oven gas into electricity and heat. The overall efficiency of the CHP plant for primary steel production is assumed to be 80 %.
CHP plant conventional, electricity-led (employed in the primary steel production route) | 17 | 2025 | 1 MWh of electricity | LB | I-17b | Basic oxygen furnace gas | MWh | 0.20415 |  | Converts residual blast furnace gas, basic oxygen furnace gas and coke oven gas into electricity and heat. The overall efficiency of the CHP plant for primary steel production is assumed to be 80 %.
CHP plant conventional, electricity-led (employed in the primary steel production route) | 17 | 2025 | 1 MWh of electricity | UB | I-17b | Basic oxygen furnace gas | MWh | 0.21114 |  | Converts residual blast furnace gas, basic oxygen furnace gas and coke oven gas into electricity and heat. The overall efficiency of the CHP plant for primary steel production is assumed to be 80 %.
CHP plant conventional, electricity-led (employed in the primary steel production route) | 17 | 2025 | 1 MWh of electricity | REF | I-17c | Coke oven gas | MWh | 0.13299 |  | Converts residual blast furnace gas, basic oxygen furnace gas and coke oven gas into electricity and heat. The overall efficiency of the CHP plant for primary steel production is assumed to be 80 %.
CHP plant conventional, electricity-led (employed in the primary steel production route) | 17 | 2025 | 1 MWh of electricity | LB | I-17c | Coke oven gas | MWh | 0.20337 |  | Converts residual blast furnace gas, basic oxygen furnace gas and coke oven gas into electricity and heat. The overall efficiency of the CHP plant for primary steel production is assumed to be 80 %.
CHP plant conventional, electricity-led (employed in the primary steel production route) | 17 | 2025 | 1 MWh of electricity | UB | I-17c | Coke oven gas | MWh | 0.097817 |  | Converts residual blast furnace gas, basic oxygen furnace gas and coke oven gas into electricity and heat. The overall efficiency of the CHP plant for primary steel production is assumed to be 80 %.
CHP plant conventional, heat-led (employed in paper and soda ash production) | 18 | 2025 | 1 MWh of steam | REF | I-18a | Natural gas | MWh | 1.5773 | Gambini et al. (2019)
CHP plant conventional, heat-led (employed in paper and soda ash production) | 18 | 2025 | 1 MWh of steam | LB | I-18a | Natural gas | MWh | 1.5773 | Gambini et al. (2019)
CHP plant conventional, heat-led (employed in paper and soda ash production) | 18 | 2025 | 1 MWh of steam | UB | I-18a | Natural gas | MWh | 1.5773 | Gambini et al. (2019)
CHP plant low-carbon, electricity-led (employed in the methanol-to-olefins route and chlorine production) | 19 | 2025 | 1 MWh of electricity | REF | I-19a | Process gases | MWh | 1.4303 | Danish Energy Agency (2024), Klotz et al. (2016)
CHP plant low-carbon, electricity-led (employed in the methanol-to-olefins route and chlorine production) | 19 | 2025 | 1 MWh of electricity | LB | I-19a | Process gases | MWh | 1.4303 | Danish Energy Agency (2024), Klotz et al. (2016)
CHP plant low-carbon, electricity-led (employed in the methanol-to-olefins route and chlorine production) | 19 | 2025 | 1 MWh of electricity | UB | I-19a | Process gases | MWh | 1.4303 | Danish Energy Agency (2024), Klotz et al. (2016)
CHP plant low-carbon, heat-led (employed in paper and soda ash production) | 20 | 2025 | 1 MWh of steam | REF | I-20a | Hydrogen | MWh | 1.6146 | Bates & Read (2018), Gambini et al. (2019)
CHP plant low-carbon, heat-led (employed in paper and soda ash production) | 20 | 2025 | 1 MWh of steam | LB | I-20a | Hydrogen | MWh | 1.6146 | Bates & Read (2018), Gambini et al. (2019)
CHP plant low-carbon, heat-led (employed in paper and soda ash production) | 20 | 2025 | 1 MWh of steam | UB | I-20a | Hydrogen | MWh | 1.6146 | Bates & Read (2018), Gambini et al. (2019)
Clinker burning facility, conventional | 21 | 2025 | 1 t of clinker | REF | I-21a | Bauxite | t | 0.06162 | Tsakiridis et al. (2007)
Clinker burning facility, conventional | 21 | 2025 | 1 t of clinker | LB | I-21a | Bauxite | t | 0.06162 | Tsakiridis et al. (2007)
Clinker burning facility, conventional | 21 | 2025 | 1 t of clinker | UB | I-21a | Bauxite | t | 0.06162 | Tsakiridis et al. (2007)
Clinker burning facility, conventional | 21 | 2025 | 1 t of clinker | REF | I-21b | Clay | t | 0.05846 | Tsakiridis et al. (2007)
Clinker burning facility, conventional | 21 | 2025 | 1 t of clinker | LB | I-21b | Clay | t | 0.05846 | Tsakiridis et al. (2007)
Clinker burning facility, conventional | 21 | 2025 | 1 t of clinker | UB | I-21b | Clay | t | 0.05846 | Tsakiridis et al. (2007)
Clinker burning facility, conventional | 21 | 2025 | 1 t of clinker | REF | I-21c | Electricity | MWh | 0.132 | Anantharaman et al. (2016)
Clinker burning facility, conventional | 21 | 2025 | 1 t of clinker | LB | I-21c | Electricity | MWh | 0.13162 | Gardarsdottir et al. (2019)
Clinker burning facility, conventional | 21 | 2025 | 1 t of clinker | UB | I-21c | Electricity | MWh | 0.145 | Fleiter et al. (2023)
Clinker burning facility, conventional | 21 | 2025 | 1 t of clinker | REF | I-21d | Hard coal | MWh | 0.35 | Hübner et al. (2019c), Kermeli et al. (2022)
Clinker burning facility, conventional | 21 | 2025 | 1 t of clinker | LB | I-21d | Hard coal | MWh | 0.32898 | Brunke & Blesl (2024), Deutsche Energie-Agentur GmbH (dena) (2021), Lyons et al. (2018)
Clinker burning facility, conventional | 21 | 2025 | 1 t of clinker | UB | I-21d | Hard coal | MWh | 0.361 | Fleiter et al. (2023)
Clinker burning facility, conventional | 21 | 2025 | 1 t of clinker | REF | I-21e | Limestone | t | 1.2324 | Tsakiridis et al. (2007), Umweltbundesamt (2020g)
Clinker burning facility, conventional | 21 | 2025 | 1 t of clinker | LB | I-21e | Limestone | t | 1.2324 | Tsakiridis et al. (2007), Umweltbundesamt (2020g)
Clinker burning facility, conventional | 21 | 2025 | 1 t of clinker | UB | I-21e | Limestone | t | 1.2324 | Tsakiridis et al. (2007), Umweltbundesamt (2020g)
Clinker burning facility, conventional | 21 | 2025 | 1 t of clinker | REF | I-21f | Sand | t | 0.22752 | Tsakiridis et al. (2007)
Clinker burning facility, conventional | 21 | 2025 | 1 t of clinker | LB | I-21f | Sand | t | 0.22752 | Tsakiridis et al. (2007)
Clinker burning facility, conventional | 21 | 2025 | 1 t of clinker | UB | I-21f | Sand | t | 0.22752 | Tsakiridis et al. (2007)
Clinker burning facility, conventional | 21 | 2025 | 1 t of clinker | REF | I-21g | Secondary fuels (waste) | MWh | 0.65 | Hübner et al. (2019c), Kermeli et al. (2022)
Clinker burning facility, conventional | 21 | 2025 | 1 t of clinker | LB | I-21g | Secondary fuels (waste) | MWh | 0.6325 | Brunke & Blesl (2024), Deutsche Energie-Agentur GmbH (dena) (2021), Lyons et al. (2018)
Clinker burning facility, conventional | 21 | 2025 | 1 t of clinker | UB | I-21g | Secondary fuels (waste) | MWh | 0.749 | Fleiter et al. (2023)
Clinker burning facility, directly electrified | 22 | 2025 | 1 t of clinker | REF | I-22a | Bauxite | t | --- | --- | Process facility not yet commercially available in 2025. The expected market entry year is 2030 (cf. Market_entry_years sheet).
Clinker burning facility, directly electrified | 22 | 2025 | 1 t of clinker | LB | I-22a | Bauxite | t | --- | --- | Process facility not yet commercially available in 2025. The expected market entry year is 2030 (cf. Market_entry_years sheet).
Clinker burning facility, directly electrified | 22 | 2025 | 1 t of clinker | UB | I-22a | Bauxite | t | --- | --- | Process facility not yet commercially available in 2025. The expected market entry year is 2030 (cf. Market_entry_years sheet).
Clinker burning facility, directly electrified | 22 | 2025 | 1 t of clinker | REF | I-22b | Clay | t | --- | --- | Process facility not yet commercially available in 2025. The expected market entry year is 2030 (cf. Market_entry_years sheet).
Clinker burning facility, directly electrified | 22 | 2025 | 1 t of clinker | LB | I-22b | Clay | t | --- | --- | Process facility not yet commercially available in 2025. The expected market entry year is 2030 (cf. Market_entry_years sheet).
Clinker burning facility, directly electrified | 22 | 2025 | 1 t of clinker | UB | I-22b | Clay | t | --- | --- | Process facility not yet commercially available in 2025. The expected market entry year is 2030 (cf. Market_entry_years sheet).
Clinker burning facility, directly electrified | 22 | 2025 | 1 t of clinker | REF | I-22c | Electricity | MWh | --- | --- | Process facility not yet commercially available in 2025. The expected market entry year is 2030 (cf. Market_entry_years sheet).
Clinker burning facility, directly electrified | 22 | 2025 | 1 t of clinker | LB | I-22c | Electricity | MWh | --- | --- | Process facility not yet commercially available in 2025. The expected market entry year is 2030 (cf. Market_entry_years sheet).
Clinker burning facility, directly electrified | 22 | 2025 | 1 t of clinker | UB | I-22c | Electricity | MWh | --- | --- | Process facility not yet commercially available in 2025. The expected market entry year is 2030 (cf. Market_entry_years sheet).
Clinker burning facility, directly electrified | 22 | 2025 | 1 t of clinker | REF | I-22d | Limestone | t | --- | --- | Process facility not yet commercially available in 2025. The expected market entry year is 2030 (cf. Market_entry_years sheet).
Clinker burning facility, directly electrified | 22 | 2025 | 1 t of clinker | LB | I-22d | Limestone | t | --- | --- | Process facility not yet commercially available in 2025. The expected market entry year is 2030 (cf. Market_entry_years sheet).
Clinker burning facility, directly electrified | 22 | 2025 | 1 t of clinker | UB | I-22d | Limestone | t | --- | --- | Process facility not yet commercially available in 2025. The expected market entry year is 2030 (cf. Market_entry_years sheet).
Clinker burning facility, directly electrified | 22 | 2025 | 1 t of clinker | REF | I-22e | Sand | t | --- | --- | Process facility not yet commercially available in 2025. The expected market entry year is 2030 (cf. Market_entry_years sheet).
Clinker burning facility, directly electrified | 22 | 2025 | 1 t of clinker | LB | I-22e | Sand | t | --- | --- | Process facility not yet commercially available in 2025. The expected market entry year is 2030 (cf. Market_entry_years sheet).
Clinker burning facility, directly electrified | 22 | 2025 | 1 t of clinker | UB | I-22e | Sand | t | --- | --- | Process facility not yet commercially available in 2025. The expected market entry year is 2030 (cf. Market_entry_years sheet).
Clinker burning facility, hydrogen-based | 23 | 2025 | 1 t of clinker | REF | I-23a | Bauxite | t | --- | --- | Process facility not yet commercially available in 2025. The expected market entry year is 2030 (cf. Market_entry_years sheet).
Clinker burning facility, hydrogen-based | 23 | 2025 | 1 t of clinker | LB | I-23a | Bauxite | t | --- | --- | Process facility not yet commercially available in 2025. The expected market entry year is 2030 (cf. Market_entry_years sheet).
Clinker burning facility, hydrogen-based | 23 | 2025 | 1 t of clinker | UB | I-23a | Bauxite | t | --- | --- | Process facility not yet commercially available in 2025. The expected market entry year is 2030 (cf. Market_entry_years sheet).
Clinker burning facility, hydrogen-based | 23 | 2025 | 1 t of clinker | REF | I-23b | Clay | t | --- | --- | Process facility not yet commercially available in 2025. The expected market entry year is 2030 (cf. Market_entry_years sheet).
Clinker burning facility, hydrogen-based | 23 | 2025 | 1 t of clinker | LB | I-23b | Clay | t | --- | --- | Process facility not yet commercially available in 2025. The expected market entry year is 2030 (cf. Market_entry_years sheet).
Clinker burning facility, hydrogen-based | 23 | 2025 | 1 t of clinker | UB | I-23b | Clay | t | --- | --- | Process facility not yet commercially available in 2025. The expected market entry year is 2030 (cf. Market_entry_years sheet).
Clinker burning facility, hydrogen-based | 23 | 2025 | 1 t of clinker | REF | I-23c | Electricity | MWh | --- | --- | Process facility not yet commercially available in 2025. The expected market entry year is 2030 (cf. Market_entry_years sheet).
Clinker burning facility, hydrogen-based | 23 | 2025 | 1 t of clinker | LB | I-23c | Electricity | MWh | --- | --- | Process facility not yet commercially available in 2025. The expected market entry year is 2030 (cf. Market_entry_years sheet).
Clinker burning facility, hydrogen-based | 23 | 2025 | 1 t of clinker | UB | I-23c | Electricity | MWh | --- | --- | Process facility not yet commercially available in 2025. The expected market entry year is 2030 (cf. Market_entry_years sheet).
Clinker burning facility, hydrogen-based | 23 | 2025 | 1 t of clinker | REF | I-23d | Hydrogen | MWh | --- | --- | Process facility not yet commercially available in 2025. The expected market entry year is 2030 (cf. Market_entry_years sheet).
Clinker burning facility, hydrogen-based | 23 | 2025 | 1 t of clinker | LB | I-23d | Hydrogen | MWh | --- | --- | Process facility not yet commercially available in 2025. The expected market entry year is 2030 (cf. Market_entry_years sheet).
Clinker burning facility, hydrogen-based | 23 | 2025 | 1 t of clinker | UB | I-23d | Hydrogen | MWh | --- | --- | Process facility not yet commercially available in 2025. The expected market entry year is 2030 (cf. Market_entry_years sheet).
Clinker burning facility, hydrogen-based | 23 | 2025 | 1 t of clinker | REF | I-23e | Limestone | t | --- | --- | Process facility not yet commercially available in 2025. The expected market entry year is 2030 (cf. Market_entry_years sheet).
Clinker burning facility, hydrogen-based | 23 | 2025 | 1 t of clinker | LB | I-23e | Limestone | t | --- | --- | Process facility not yet commercially available in 2025. The expected market entry year is 2030 (cf. Market_entry_years sheet).
Clinker burning facility, hydrogen-based | 23 | 2025 | 1 t of clinker | UB | I-23e | Limestone | t | --- | --- | Process facility not yet commercially available in 2025. The expected market entry year is 2030 (cf. Market_entry_years sheet).
Clinker burning facility, hydrogen-based | 23 | 2025 | 1 t of clinker | REF | I-23f | Sand | t | --- | --- | Process facility not yet commercially available in 2025. The expected market entry year is 2030 (cf. Market_entry_years sheet).
Clinker burning facility, hydrogen-based | 23 | 2025 | 1 t of clinker | LB | I-23f | Sand | t | --- | --- | Process facility not yet commercially available in 2025. The expected market entry year is 2030 (cf. Market_entry_years sheet).
Clinker burning facility, hydrogen-based | 23 | 2025 | 1 t of clinker | UB | I-23f | Sand | t | --- | --- | Process facility not yet commercially available in 2025. The expected market entry year is 2030 (cf. Market_entry_years sheet).
Cokery (copper) | 24 | 2025 | 1 t of coke | REF | I-24a | Electricity | MWh | 0.005 | Umweltbundesamt (2020i)
Cokery (copper) | 24 | 2025 | 1 t of coke | LB | I-24a | Electricity | MWh | 0.005 | Umweltbundesamt (2020i)
Cokery (copper) | 24 | 2025 | 1 t of coke | UB | I-24a | Electricity | MWh | 0.005 | Umweltbundesamt (2020i)
Cokery (copper) | 24 | 2025 | 1 t of coke | REF | I-24b | Hard coal | MWh | 1.43 | Umweltbundesamt (2020i)
Cokery (copper) | 24 | 2025 | 1 t of coke | LB | I-24b | Hard coal | MWh | 1.43 | Umweltbundesamt (2020i)
Cokery (copper) | 24 | 2025 | 1 t of coke | UB | I-24b | Hard coal | MWh | 1.43 | Umweltbundesamt (2020i)
Cokery (copper) | 24 | 2025 | 1 t of coke | REF | I-24c | Steam | MWh | 0.266 | Umweltbundesamt (2020i)
Cokery (copper) | 24 | 2025 | 1 t of coke | LB | I-24c | Steam | MWh | 0.266 | Umweltbundesamt (2020i)
Cokery (copper) | 24 | 2025 | 1 t of coke | UB | I-24c | Steam | MWh | 0.266 | Umweltbundesamt (2020i)
Cokery (copper) | 24 | 2025 | 1 t of coke | REF | I-24d | Water | t | 0.162 | Umweltbundesamt (2020i)
Cokery (copper) | 24 | 2025 | 1 t of coke | LB | I-24d | Water | t | 0.162 | Umweltbundesamt (2020i)
Cokery (copper) | 24 | 2025 | 1 t of coke | UB | I-24d | Water | t | 0.162 | Umweltbundesamt (2020i)
Cokery (steel) | 25 | 2025 | 1 t of coke | REF | I-25a | Blast furnace gas | t | 0.31629 | IEA Environmental Projects Ltd. (2013), van Dam et al. (2021) | Both available values averaged.
Cokery (steel) | 25 | 2025 | 1 t of coke | LB | I-25a | Blast furnace gas | t | 0.40536 | IEA Environmental Projects Ltd. (2013)
Cokery (steel) | 25 | 2025 | 1 t of coke | UB | I-25a | Blast furnace gas | t | 0.22722 | van Dam et al. (2021)
Cokery (steel) | 25 | 2025 | 1 t of coke | REF | I-25b | Coke oven gas | MWh | 0.64324 | IEA Environmental Projects Ltd. (2013), van Dam et al. (2021) | Both available values averaged.
Cokery (steel) | 25 | 2025 | 1 t of coke | LB | I-25b | Coke oven gas | MWh | 0.54204 | IEA Environmental Projects Ltd. (2013)
Cokery (steel) | 25 | 2025 | 1 t of coke | UB | I-25b | Coke oven gas | MWh | 0.74444 | van Dam et al. (2021)
Cokery (steel) | 25 | 2025 | 1 t of coke | REF | I-25c | Electricity | MWh | 0.035 | IEA Environmental Projects Ltd. (2013)
Cokery (steel) | 25 | 2025 | 1 t of coke | LB | I-25c | Electricity | MWh | 0.033333 | Rehfeldt et al. (2018)
Cokery (steel) | 25 | 2025 | 1 t of coke | UB | I-25c | Electricity | MWh | 0.037778 | van Dam et al. (2021)
Cokery (steel) | 25 | 2025 | 1 t of coke | REF | I-25d | Hard coal | MWh | 10.4628 | IEA Environmental Projects Ltd. (2013)
Cokery (steel) | 25 | 2025 | 1 t of coke | LB | I-25d | Hard coal | MWh | 10.1944 | van Dam et al. (2021)
Cokery (steel) | 25 | 2025 | 1 t of coke | UB | I-25d | Hard coal | MWh | 11.057 | Cordellt BV (2012)
Cokery (steel) | 25 | 2025 | 1 t of coke | REF | I-25e | Steam | MWh | 0.11944 | van Dam et al. (2021)
Cokery (steel) | 25 | 2025 | 1 t of coke | LB | I-25e | Steam | MWh | 0.016667 | van Dam et al. (2021)
Cokery (steel) | 25 | 2025 | 1 t of coke | UB | I-25e | Steam | MWh | 0.22222 | van Dam et al. (2021)
Container glass furnace, conventional | 26 | 2025 | 1 t of container glass | REF | I-26a | Dolomite | t | 0.034 | Papadogeorgos & Schure (2019)
Container glass furnace, conventional | 26 | 2025 | 1 t of container glass | LB | I-26a | Dolomite | t | 0.034 | Papadogeorgos & Schure (2019)
Container glass furnace, conventional | 26 | 2025 | 1 t of container glass | UB | I-26a | Dolomite | t | 0.034 | Papadogeorgos & Schure (2019)
Container glass furnace, conventional | 26 | 2025 | 1 t of container glass | REF | I-26b | Electricity | MWh | 0.38889 | Schlomann et al. (2013)
Container glass furnace, conventional | 26 | 2025 | 1 t of container glass | LB | I-26b | Electricity | MWh | 0.26944 | Papadogeorgos & Schure (2019)
Container glass furnace, conventional | 26 | 2025 | 1 t of container glass | UB | I-26b | Electricity | MWh | 0.39167 | Rehfeldt et al. (2018)
Container glass furnace, conventional | 26 | 2025 | 1 t of container glass | REF | I-26c | External cullet | t | 0.733 | Papadogeorgos & Schure (2019)
Container glass furnace, conventional | 26 | 2025 | 1 t of container glass | LB | I-26c | External cullet | t | 0.733 | Papadogeorgos & Schure (2019)
Container glass furnace, conventional | 26 | 2025 | 1 t of container glass | UB | I-26c | External cullet | t | 0.733 | Papadogeorgos & Schure (2019)
Container glass furnace, conventional | 26 | 2025 | 1 t of container glass | REF | I-26d | Limestone | t | 0.024 | Papadogeorgos & Schure (2019)
Container glass furnace, conventional | 26 | 2025 | 1 t of container glass | LB | I-26d | Limestone | t | 0.024 | Papadogeorgos & Schure (2019)
Container glass furnace, conventional | 26 | 2025 | 1 t of container glass | UB | I-26d | Limestone | t | 0.024 | Papadogeorgos & Schure (2019)
Container glass furnace, conventional | 26 | 2025 | 1 t of container glass | REF | I-26e | Natural gas | MWh | 1.5861 | Rehfeldt et al. (2018)
Container glass furnace, conventional | 26 | 2025 | 1 t of container glass | LB | I-26e | Natural gas | MWh | 1.3861 | Lyons et al. (2018), Papadogeorgos & Schure (2019)
Container glass furnace, conventional | 26 | 2025 | 1 t of container glass | UB | I-26e | Natural gas | MWh | 1.6111 | Schlomann et al. (2013)
Container glass furnace, conventional | 26 | 2025 | 1 t of container glass | REF | I-26f | Silicia sand | t | 0.191 | Papadogeorgos & Schure (2019)
Container glass furnace, conventional | 26 | 2025 | 1 t of container glass | LB | I-26f | Silicia sand | t | 0.191 | Papadogeorgos & Schure (2019)
Container glass furnace, conventional | 26 | 2025 | 1 t of container glass | UB | I-26f | Silicia sand | t | 0.191 | Papadogeorgos & Schure (2019)
Container glass furnace, conventional | 26 | 2025 | 1 t of container glass | REF | I-26g | Soda ash | t | 0.057 | Papadogeorgos & Schure (2019)
Container glass furnace, conventional | 26 | 2025 | 1 t of container glass | LB | I-26g | Soda ash | t | 0.057 | Papadogeorgos & Schure (2019)
Container glass furnace, conventional | 26 | 2025 | 1 t of container glass | UB | I-26g | Soda ash | t | 0.057 | Papadogeorgos & Schure (2019)
Container glass furnace, conventional | 26 | 2025 | 1 t of container glass | REF | I-26h | Sodium suphate | t | 0.002 | Papadogeorgos & Schure (2019)
Container glass furnace, conventional | 26 | 2025 | 1 t of container glass | LB | I-26h | Sodium suphate | t | 0.002 | Papadogeorgos & Schure (2019)
Container glass furnace, conventional | 26 | 2025 | 1 t of container glass | UB | I-26h | Sodium suphate | t | 0.002 | Papadogeorgos & Schure (2019)
Container glass furnace, conventional | 26 | 2025 | 1 t of container glass | REF | I-26i | Water | t | 1.978 | Scalet et al. (2013)
Container glass furnace, conventional | 26 | 2025 | 1 t of container glass | LB | I-26i | Water | t | 1.978 | Scalet et al. (2013)
Container glass furnace, conventional | 26 | 2025 | 1 t of container glass | REF | I-26i | Water | t | 1.978 | Scalet et al. (2013)
Container glass furnace, directly electrified | 27 | 2025 | 1 t of container glass | REF | I-27a | Dolomite | t | 0.034 | Papadogeorgos & Schure (2019)
Container glass furnace, directly electrified | 27 | 2025 | 1 t of container glass | LB | I-27a | Dolomite | t | 0.034 | Papadogeorgos & Schure (2019)
Container glass furnace, directly electrified | 27 | 2025 | 1 t of container glass | UB | I-27a | Dolomite | t | 0.034 | Papadogeorgos & Schure (2019)
Container glass furnace, directly electrified | 27 | 2025 | 1 t of container glass | REF | I-27b | Electricity | MWh | 1.3828 | Kermeli et al. (2022), Papadogeorgos & Schure (2019), Schlomann et al. (2013)
Container glass furnace, directly electrified | 27 | 2025 | 1 t of container glass | LB | I-27b | Electricity | MWh | 1.19 | Fleiter et al. (2023), Papadogeorgos & Schure (2019)
Container glass furnace, directly electrified | 27 | 2025 | 1 t of container glass | UB | I-27b | Electricity | MWh | 1.39 | Hasanbeigi et al. (2021), Papadogeorgos & Schure (2019), Rehfeldt et al. (2018)
Container glass furnace, directly electrified | 27 | 2025 | 1 t of container glass | REF | I-27c | External cullet | t | 0.733 | Papadogeorgos & Schure (2019)
Container glass furnace, directly electrified | 27 | 2025 | 1 t of container glass | LB | I-27c | External cullet | t | 0.733 | Papadogeorgos & Schure (2019)
Container glass furnace, directly electrified | 27 | 2025 | 1 t of container glass | UB | I-27c | External cullet | t | 0.733 | Papadogeorgos & Schure (2019)
Container glass furnace, directly electrified | 27 | 2025 | 1 t of container glass | REF | I-27d | Limestone | t | 0.024 | Papadogeorgos & Schure (2019)
Container glass furnace, directly electrified | 27 | 2025 | 1 t of container glass | LB | I-27d | Limestone | t | 0.024 | Papadogeorgos & Schure (2019)
Container glass furnace, directly electrified | 27 | 2025 | 1 t of container glass | UB | I-27d | Limestone | t | 0.024 | Papadogeorgos & Schure (2019)
Container glass furnace, directly electrified | 27 | 2025 | 1 t of container glass | REF | I-27e | Silicia sand | t | 0.191 | Papadogeorgos & Schure (2019)
Container glass furnace, directly electrified | 27 | 2025 | 1 t of container glass | LB | I-27e | Silicia sand | t | 0.191 | Papadogeorgos & Schure (2019)
Container glass furnace, directly electrified | 27 | 2025 | 1 t of container glass | UB | I-27e | Silicia sand | t | 0.191 | Papadogeorgos & Schure (2019)
Container glass furnace, directly electrified | 27 | 2025 | 1 t of container glass | REF | I-27f | Soda ash | t | 0.057 | Papadogeorgos & Schure (2019)
Container glass furnace, directly electrified | 27 | 2025 | 1 t of container glass | LB | I-27f | Soda ash | t | 0.057 | Papadogeorgos & Schure (2019)
Container glass furnace, directly electrified | 27 | 2025 | 1 t of container glass | UB | I-27f | Soda ash | t | 0.057 | Papadogeorgos & Schure (2019)
Container glass furnace, directly electrified | 27 | 2025 | 1 t of container glass | REF | I-27g | Sodium suphate | t | 0.002 | Papadogeorgos & Schure (2019)
Container glass furnace, directly electrified | 27 | 2025 | 1 t of container glass | LB | I-27g | Sodium suphate | t | 0.002 | Papadogeorgos & Schure (2019)
Container glass furnace, directly electrified | 27 | 2025 | 1 t of container glass | UB | I-27g | Sodium suphate | t | 0.002 | Papadogeorgos & Schure (2019)
Container glass furnace, directly electrified | 27 | 2025 | 1 t of container glass | REF | I-27h | Water | t | 1.978 | Scalet et al. (2013) | Average of the provided range.
Container glass furnace, directly electrified | 27 | 2025 | 1 t of container glass | LB | I-27h | Water | t | 1.978 | Scalet et al. (2013)
Container glass furnace, directly electrified | 27 | 2025 | 1 t of container glass | UB | I-27h | Water | t | 1.978 | Scalet et al. (2013)
Container glass furnace, hydrogen-based | 28 | 2025 | 1 t of container glass | REF | I-28a | Dolomite | t | --- | --- | Process facility not yet commercially available in 2025. The expected market entry year is 2030 (cf. Market_entry_years sheet).
Container glass furnace, hydrogen-based | 28 | 2025 | 1 t of container glass | LB | I-28a | Dolomite | t | --- | --- | Process facility not yet commercially available in 2025. The expected market entry year is 2030 (cf. Market_entry_years sheet).
Container glass furnace, hydrogen-based | 28 | 2025 | 1 t of container glass | UB | I-28a | Dolomite | t | --- | --- | Process facility not yet commercially available in 2025. The expected market entry year is 2030 (cf. Market_entry_years sheet).
Container glass furnace, hydrogen-based | 28 | 2025 | 1 t of container glass | REF | I-28b | Electricity | MWh | --- | --- | Process facility not yet commercially available in 2025. The expected market entry year is 2030 (cf. Market_entry_years sheet).
Container glass furnace, hydrogen-based | 28 | 2025 | 1 t of container glass | LB | I-28b | Electricity | MWh | --- | --- | Process facility not yet commercially available in 2025. The expected market entry year is 2030 (cf. Market_entry_years sheet).
Container glass furnace, hydrogen-based | 28 | 2025 | 1 t of container glass | UB | I-28b | Electricity | MWh | --- | --- | Process facility not yet commercially available in 2025. The expected market entry year is 2030 (cf. Market_entry_years sheet).
Container glass furnace, hydrogen-based | 28 | 2025 | 1 t of container glass | REF | I-28c | External cullet | t | --- | --- | Process facility not yet commercially available in 2025. The expected market entry year is 2030 (cf. Market_entry_years sheet).
Container glass furnace, hydrogen-based | 28 | 2025 | 1 t of container glass | LB | I-28c | External cullet | t | --- | --- | Process facility not yet commercially available in 2025. The expected market entry year is 2030 (cf. Market_entry_years sheet).
Container glass furnace, hydrogen-based | 28 | 2025 | 1 t of container glass | UB | I-28c | External cullet | t | --- | --- | Process facility not yet commercially available in 2025. The expected market entry year is 2030 (cf. Market_entry_years sheet).
Container glass furnace, hydrogen-based | 28 | 2025 | 1 t of container glass | REF | I-28d | Hydrogen | MWh | --- | --- | Process facility not yet commercially available in 2025. The expected market entry year is 2030 (cf. Market_entry_years sheet).
Container glass furnace, hydrogen-based | 28 | 2025 | 1 t of container glass | LB | I-28d | Hydrogen | MWh | --- | --- | Process facility not yet commercially available in 2025. The expected market entry year is 2030 (cf. Market_entry_years sheet).
Container glass furnace, hydrogen-based | 28 | 2025 | 1 t of container glass | UB | I-28d | Hydrogen | MWh | --- | --- | Process facility not yet commercially available in 2025. The expected market entry year is 2030 (cf. Market_entry_years sheet).
Container glass furnace, hydrogen-based | 28 | 2025 | 1 t of container glass | REF | I-28e | Limestone | t | --- | --- | Process facility not yet commercially available in 2025. The expected market entry year is 2030 (cf. Market_entry_years sheet).
Container glass furnace, hydrogen-based | 28 | 2025 | 1 t of container glass | LB | I-28e | Limestone | t | --- | --- | Process facility not yet commercially available in 2025. The expected market entry year is 2030 (cf. Market_entry_years sheet).
Container glass furnace, hydrogen-based | 28 | 2025 | 1 t of container glass | UB | I-28e | Limestone | t | --- | --- | Process facility not yet commercially available in 2025. The expected market entry year is 2030 (cf. Market_entry_years sheet).
Container glass furnace, hydrogen-based | 28 | 2025 | 1 t of container glass | REF | I-28f | Silicia sand | t | --- | --- | Process facility not yet commercially available in 2025. The expected market entry year is 2030 (cf. Market_entry_years sheet).
Container glass furnace, hydrogen-based | 28 | 2025 | 1 t of container glass | LB | I-28f | Silicia sand | t | --- | --- | Process facility not yet commercially available in 2025. The expected market entry year is 2030 (cf. Market_entry_years sheet).
Container glass furnace, hydrogen-based | 28 | 2025 | 1 t of container glass | UB | I-28f | Silicia sand | t | --- | --- | Process facility not yet commercially available in 2025. The expected market entry year is 2030 (cf. Market_entry_years sheet).
Container glass furnace, hydrogen-based | 28 | 2025 | 1 t of container glass | REF | I-28g | Soda ash | t | --- | --- | Process facility not yet commercially available in 2025. The expected market entry year is 2030 (cf. Market_entry_years sheet).
Container glass furnace, hydrogen-based | 28 | 2025 | 1 t of container glass | LB | I-28g | Soda ash | t | --- | --- | Process facility not yet commercially available in 2025. The expected market entry year is 2030 (cf. Market_entry_years sheet).
Container glass furnace, hydrogen-based | 28 | 2025 | 1 t of container glass | UB | I-28g | Soda ash | t | --- | --- | Process facility not yet commercially available in 2025. The expected market entry year is 2030 (cf. Market_entry_years sheet).
Container glass furnace, hydrogen-based | 28 | 2025 | 1 t of container glass | REF | I-28h | Sodium suphate | t | --- | --- | Process facility not yet commercially available in 2025. The expected market entry year is 2030 (cf. Market_entry_years sheet).
Container glass furnace, hydrogen-based | 28 | 2025 | 1 t of container glass | LB | I-28h | Sodium suphate | t | --- | --- | Process facility not yet commercially available in 2025. The expected market entry year is 2030 (cf. Market_entry_years sheet).
Container glass furnace, hydrogen-based | 28 | 2025 | 1 t of container glass | UB | I-28h | Sodium suphate | t | --- | --- | Process facility not yet commercially available in 2025. The expected market entry year is 2030 (cf. Market_entry_years sheet).
Container glass furnace, hydrogen-based | 28 | 2025 | 1 t of container glass | REF | I-28i | Water | t | --- | --- | Process facility not yet commercially available in 2025. The expected market entry year is 2030 (cf. Market_entry_years sheet).
Container glass furnace, hydrogen-based | 28 | 2025 | 1 t of container glass | LB | I-28i | Water | t | --- | --- | Process facility not yet commercially available in 2025. The expected market entry year is 2030 (cf. Market_entry_years sheet).
Container glass furnace, hydrogen-based | 28 | 2025 | 1 t of container glass | UB | I-28i | Water | t | --- | --- | Process facility not yet commercially available in 2025. The expected market entry year is 2030 (cf. Market_entry_years sheet).
Continuous caster, conventional | 29 | 2025 | 1 t of crude steel | REF | I-29a | Argon | t | 0.000185 | IEA Environmental Projects Ltd. (2013), Worrell et al. (2017) | Both available values averaged.
Continuous caster, conventional | 29 | 2025 | 1 t of crude steel | LB | I-29a | Argon | t | 0.00017 | Bieda et al. (2018)
Continuous caster, conventional | 29 | 2025 | 1 t of crude steel | UB | I-29a | Argon | t | 0.0002 | IEA Environmental Projects Ltd. (2013)
Continuous caster, conventional | 29 | 2025 | 1 t of crude steel | REF | I-29b | Electricity | MWh | 0.0103 | IEA Environmental Projects Ltd. (2013)
Continuous caster, conventional | 29 | 2025 | 1 t of crude steel | LB | I-29b | Electricity | MWh | 0.0078947 | Worrell et al. (2017)
Continuous caster, conventional | 29 | 2025 | 1 t of crude steel | UB | I-29b | Electricity | MWh | 0.017544 | Daniëls (2002)
Continuous caster, conventional | 29 | 2025 | 1 t of crude steel | REF | I-29c | Liquid steel | t | 1.0309 | IEA Environmental Projects Ltd. (2013)
Continuous caster, conventional | 29 | 2025 | 1 t of crude steel | LB | I-29c | Liquid steel | t | 1.0204 | Wörtler et al. (2013)
Continuous caster, conventional | 29 | 2025 | 1 t of crude steel | UB | I-29c | Liquid steel | t | 1.05 | Bieda et al. (2018)
Continuous caster, conventional | 29 | 2025 | 1 t of crude steel | REF | I-29d | Natural gas/coke oven gas | MWh | 0.007136 | IEA Environmental Projects Ltd. (2013), Worrell et al. (2017) | Both available values averaged.
Continuous caster, conventional | 29 | 2025 | 1 t of crude steel | LB | I-29d | Natural gas/coke oven gas | MWh | 0.0055 | IEA Environmental Projects Ltd. (2013), Whiting (2011)
Continuous caster, conventional | 29 | 2025 | 1 t of crude steel | UB | I-29d | Natural gas/coke oven gas | MWh | 0.0087719 | Worrell et al. (2017)
Continuous caster, conventional | 29 | 2025 | 1 t of crude steel | REF | I-29e | Oxygen | t | 0.0016489 | Bieda et al. (2018), IEA Environmental Projects Ltd. (2013) | Both available values averaged.
Continuous caster, conventional | 29 | 2025 | 1 t of crude steel | LB | I-29e | Oxygen | t | 0.00049 | Bieda et al. (2018)
Continuous caster, conventional | 29 | 2025 | 1 t of crude steel | UB | I-29e | Oxygen | t | 0.0028077 | IEA Environmental Projects Ltd. (2013)
Continuous caster, conventional | 29 | 2025 | 1 t of crude steel | REF | I-29f | Refractories (continuous caster) | t | 0.0032 | IEA Environmental Projects Ltd. (2013), Worrell et al. (2017) | Both available values averaged.
Continuous caster, conventional | 29 | 2025 | 1 t of crude steel | LB | I-29f | Refractories (continuous caster) | t | 0.0021 | IEA Environmental Projects Ltd. (2013)
Continuous caster, conventional | 29 | 2025 | 1 t of crude steel | UB | I-29f | Refractories (continuous caster) | t | 0.0043 | Worrell et al. (2017)
Continuous caster, conventional | 29 | 2025 | 1 t of crude steel | REF | I-29g | Water | t | 0.019048 | Umweltbundesamt (2020r)
Continuous caster, conventional | 29 | 2025 | 1 t of crude steel | LB | I-29g | Water | t | 0.019001 | Umweltbundesamt (2020r)
Continuous caster, conventional | 29 | 2025 | 1 t of crude steel | UB | I-29g | Water | t | 0.019097 | Umweltbundesamt (2020r)
Continuous caster, directly electrified | 30 | 2025 | 1 t of crude steel | REF | I-30a | Argon | t | --- | --- | Process facility not yet commercially available in 2025. The expected market entry year is 2030 (cf. Market_entry_years sheet).
Continuous caster, directly electrified | 30 | 2025 | 1 t of crude steel | LB | I-30a | Argon | t | --- | --- | Process facility not yet commercially available in 2025. The expected market entry year is 2030 (cf. Market_entry_years sheet).
Continuous caster, directly electrified | 30 | 2025 | 1 t of crude steel | UB | I-30a | Argon | t | --- | --- | Process facility not yet commercially available in 2025. The expected market entry year is 2030 (cf. Market_entry_years sheet).
Continuous caster, directly electrified | 30 | 2025 | 1 t of crude steel | REF | I-30b | Electricity | MWh | --- | --- | Process facility not yet commercially available in 2025. The expected market entry year is 2030 (cf. Market_entry_years sheet).
Continuous caster, directly electrified | 30 | 2025 | 1 t of crude steel | LB | I-30b | Electricity | MWh | --- | --- | Process facility not yet commercially available in 2025. The expected market entry year is 2030 (cf. Market_entry_years sheet).
Continuous caster, directly electrified | 30 | 2025 | 1 t of crude steel | UB | I-30b | Electricity | MWh | --- | --- | Process facility not yet commercially available in 2025. The expected market entry year is 2030 (cf. Market_entry_years sheet).
Continuous caster, directly electrified | 30 | 2025 | 1 t of crude steel | REF | I-30c | Liquid steel | t | --- | --- | Process facility not yet commercially available in 2025. The expected market entry year is 2030 (cf. Market_entry_years sheet).
Continuous caster, directly electrified | 30 | 2025 | 1 t of crude steel | LB | I-30c | Liquid steel | t | --- | --- | Process facility not yet commercially available in 2025. The expected market entry year is 2030 (cf. Market_entry_years sheet).
Continuous caster, directly electrified | 30 | 2025 | 1 t of crude steel | UB | I-30c | Liquid steel | t | --- | --- | Process facility not yet commercially available in 2025. The expected market entry year is 2030 (cf. Market_entry_years sheet).
Continuous caster, directly electrified | 30 | 2025 | 1 t of crude steel | REF | I-30d | Oxygen | t | --- | --- | Process facility not yet commercially available in 2025. The expected market entry year is 2030 (cf. Market_entry_years sheet).
Continuous caster, directly electrified | 30 | 2025 | 1 t of crude steel | LB | I-30d | Oxygen | t | --- | --- | Process facility not yet commercially available in 2025. The expected market entry year is 2030 (cf. Market_entry_years sheet).
Continuous caster, directly electrified | 30 | 2025 | 1 t of crude steel | UB | I-30d | Oxygen | t | --- | --- | Process facility not yet commercially available in 2025. The expected market entry year is 2030 (cf. Market_entry_years sheet).
Continuous caster, directly electrified | 30 | 2025 | 1 t of crude steel | REF | I-30e | Refractories (continuous caster) | t | --- | --- | Process facility not yet commercially available in 2025. The expected market entry year is 2030 (cf. Market_entry_years sheet).
Continuous caster, directly electrified | 30 | 2025 | 1 t of crude steel | LB | I-30e | Refractories (continuous caster) | t | --- | --- | Process facility not yet commercially available in 2025. The expected market entry year is 2030 (cf. Market_entry_years sheet).
Continuous caster, directly electrified | 30 | 2025 | 1 t of crude steel | UB | I-30e | Refractories (continuous caster) | t | --- | --- | Process facility not yet commercially available in 2025. The expected market entry year is 2030 (cf. Market_entry_years sheet).
Continuous caster, directly electrified | 30 | 2025 | 1 t of crude steel | REF | I-30f | Water | t | --- | --- | Process facility not yet commercially available in 2025. The expected market entry year is 2030 (cf. Market_entry_years sheet).
Continuous caster, directly electrified | 30 | 2025 | 1 t of crude steel | LB | I-30f | Water | t | --- | --- | Process facility not yet commercially available in 2025. The expected market entry year is 2030 (cf. Market_entry_years sheet).
Continuous caster, directly electrified | 30 | 2025 | 1 t of crude steel | UB | I-30f | Water | t | --- | --- | Process facility not yet commercially available in 2025. The expected market entry year is 2030 (cf. Market_entry_years sheet).
Continuous caster, hydrogen-based | 31 | 2025 | 1 t of crude steel | REF | I-31a | Argon | t | --- | --- | Process facility not yet commercially available in 2025. The expected market entry year is 2030 (cf. Market_entry_years sheet).
Continuous caster, hydrogen-based | 31 | 2025 | 1 t of crude steel | LB | I-31a | Argon | t | --- | --- | Process facility not yet commercially available in 2025. The expected market entry year is 2030 (cf. Market_entry_years sheet).
Continuous caster, hydrogen-based | 31 | 2025 | 1 t of crude steel | UB | I-31a | Argon | t | --- | --- | Process facility not yet commercially available in 2025. The expected market entry year is 2030 (cf. Market_entry_years sheet).
Continuous caster, hydrogen-based | 31 | 2025 | 1 t of crude steel | REF | I-31b | Electricity | MWh | --- | --- | Process facility not yet commercially available in 2025. The expected market entry year is 2030 (cf. Market_entry_years sheet).
Continuous caster, hydrogen-based | 31 | 2025 | 1 t of crude steel | LB | I-31b | Electricity | MWh | --- | --- | Process facility not yet commercially available in 2025. The expected market entry year is 2030 (cf. Market_entry_years sheet).
Continuous caster, hydrogen-based | 31 | 2025 | 1 t of crude steel | UB | I-31b | Electricity | MWh | --- | --- | Process facility not yet commercially available in 2025. The expected market entry year is 2030 (cf. Market_entry_years sheet).
Continuous caster, hydrogen-based | 31 | 2025 | 1 t of crude steel | REF | I-31c | Hydrogen | MWh | --- | --- | Process facility not yet commercially available in 2025. The expected market entry year is 2030 (cf. Market_entry_years sheet).
Continuous caster, hydrogen-based | 31 | 2025 | 1 t of crude steel | LB | I-31c | Hydrogen | MWh | --- | --- | Process facility not yet commercially available in 2025. The expected market entry year is 2030 (cf. Market_entry_years sheet).
Continuous caster, hydrogen-based | 31 | 2025 | 1 t of crude steel | UB | I-31c | Hydrogen | MWh | --- | --- | Process facility not yet commercially available in 2025. The expected market entry year is 2030 (cf. Market_entry_years sheet).
Continuous caster, hydrogen-based | 31 | 2025 | 1 t of crude steel | REF | I-31d | Liquid steel | t | --- | --- | Process facility not yet commercially available in 2025. The expected market entry year is 2030 (cf. Market_entry_years sheet).
Continuous caster, hydrogen-based | 31 | 2025 | 1 t of crude steel | LB | I-31d | Liquid steel | t | --- | --- | Process facility not yet commercially available in 2025. The expected market entry year is 2030 (cf. Market_entry_years sheet).
Continuous caster, hydrogen-based | 31 | 2025 | 1 t of crude steel | UB | I-31d | Liquid steel | t | --- | --- | Process facility not yet commercially available in 2025. The expected market entry year is 2030 (cf. Market_entry_years sheet).
Continuous caster, hydrogen-based | 31 | 2025 | 1 t of crude steel | REF | I-31e | Oxygen | t | --- | --- | Process facility not yet commercially available in 2025. The expected market entry year is 2030 (cf. Market_entry_years sheet).
Continuous caster, hydrogen-based | 31 | 2025 | 1 t of crude steel | LB | I-31e | Oxygen | t | --- | --- | Process facility not yet commercially available in 2025. The expected market entry year is 2030 (cf. Market_entry_years sheet).
Continuous caster, hydrogen-based | 31 | 2025 | 1 t of crude steel | UB | I-31e | Oxygen | t | --- | --- | Process facility not yet commercially available in 2025. The expected market entry year is 2030 (cf. Market_entry_years sheet).
Continuous caster, hydrogen-based | 31 | 2025 | 1 t of crude steel | REF | I-31f | Refractories (continuous caster) | t | --- | --- | Process facility not yet commercially available in 2025. The expected market entry year is 2030 (cf. Market_entry_years sheet).
Continuous caster, hydrogen-based | 31 | 2025 | 1 t of crude steel | LB | I-31f | Refractories (continuous caster) | t | --- | --- | Process facility not yet commercially available in 2025. The expected market entry year is 2030 (cf. Market_entry_years sheet).
Continuous caster, hydrogen-based | 31 | 2025 | 1 t of crude steel | UB | I-31f | Refractories (continuous caster) | t | --- | --- | Process facility not yet commercially available in 2025. The expected market entry year is 2030 (cf. Market_entry_years sheet).
Continuous caster, hydrogen-based | 31 | 2025 | 1 t of crude steel | REF | I-31g | Water | t | --- | --- | Process facility not yet commercially available in 2025. The expected market entry year is 2030 (cf. Market_entry_years sheet).
Continuous caster, hydrogen-based | 31 | 2025 | 1 t of crude steel | LB | I-31g | Water | t | --- | --- | Process facility not yet commercially available in 2025. The expected market entry year is 2030 (cf. Market_entry_years sheet).
Continuous caster, hydrogen-based | 31 | 2025 | 1 t of crude steel | UB | I-31g | Water | t | --- | --- | Process facility not yet commercially available in 2025. The expected market entry year is 2030 (cf. Market_entry_years sheet).
Copper plant, conventional | 32 | 2025 | 1 t of copper | REF | I-32a | Coke | t | 0.10185 | Röben et al. (2021)
Copper plant, conventional | 32 | 2025 | 1 t of copper | LB | I-32a | Coke | t | 0.10185 | Röben et al. (2021)
Copper plant, conventional | 32 | 2025 | 1 t of copper | UB | I-32a | Coke | t | 0.10185 | Röben et al. (2021)
Copper plant, conventional | 32 | 2025 | 1 t of copper | REF | I-32b | Copper ore | t | 1.87 | Umweltbundesamt (2020h)
Copper plant, conventional | 32 | 2025 | 1 t of copper | LB | I-32b | Copper ore | t | 1.87 | Umweltbundesamt (2020h)
Copper plant, conventional | 32 | 2025 | 1 t of copper | UB | I-32b | Copper ore | t | 1.87 | Umweltbundesamt (2020h)
Copper plant, conventional | 32 | 2025 | 1 t of copper | REF | I-32c | Copper scrap | t | 0.57 | Umweltbundesamt (2020h)
Copper plant, conventional | 32 | 2025 | 1 t of copper | LB | I-32c | Copper scrap | t | 0.57 | Umweltbundesamt (2020h)
Copper plant, conventional | 32 | 2025 | 1 t of copper | UB | I-32c | Copper scrap | t | 0.57 | Umweltbundesamt (2020h)
Copper plant, conventional | 32 | 2025 | 1 t of copper | REF | I-32d | Electricity | MWh | 1.1676 | Aurubis AG (2019), Röben et al. (2021)
Copper plant, conventional | 32 | 2025 | 1 t of copper | LB | I-32d | Electricity | MWh | 1.1676 | Aurubis AG (2019), Röben et al. (2021)
Copper plant, conventional | 32 | 2025 | 1 t of copper | UB | I-32d | Electricity | MWh | 1.1676 | Aurubis AG (2019), Röben et al. (2021)
Copper plant, conventional | 32 | 2025 | 1 t of copper | REF | I-32e | Natural gas | MWh | 1.0168 | Aurubis AG (2019), Röben et al. (2021)
Copper plant, conventional | 32 | 2025 | 1 t of copper | LB | I-32e | Natural gas | MWh | 1.0168 | Aurubis AG (2019), Röben et al. (2021)
Copper plant, conventional | 32 | 2025 | 1 t of copper | UB | I-32e | Natural gas | MWh | 1.0168 | Aurubis AG (2019), Röben et al. (2021)
Copper plant, conventional | 32 | 2025 | 1 t of copper | REF | I-32f | Oxygen | t | 1.1183 | Röben et al. (2021)
Copper plant, conventional | 32 | 2025 | 1 t of copper | LB | I-32f | Oxygen | t | 0.89422 | Röben et al. (2021)
Copper plant, conventional | 32 | 2025 | 1 t of copper | UB | I-32f | Oxygen | t | 1.3424 | Röben et al. (2021)
Copper plant, electricity as additional heat source | 33 | 2025 | 1 t of copper | REF | I-33a | Copper ore | t | --- | --- | Process facility not yet commercially available in 2025. The expected market entry year is 2027 (cf. Market_entry_years sheet).
Copper plant, electricity as additional heat source | 33 | 2025 | 1 t of copper | LB | I-33a | Copper ore | t | --- | --- | Process facility not yet commercially available in 2025. The expected market entry year is 2027 (cf. Market_entry_years sheet).
Copper plant, electricity as additional heat source | 33 | 2025 | 1 t of copper | UB | I-33a | Copper ore | t | --- | --- | Process facility not yet commercially available in 2025. The expected market entry year is 2027 (cf. Market_entry_years sheet).
Copper plant, electricity as additional heat source | 33 | 2025 | 1 t of copper | REF | I-33b | Copper scrap | t | --- | --- | Process facility not yet commercially available in 2025. The expected market entry year is 2027 (cf. Market_entry_years sheet).
Copper plant, electricity as additional heat source | 33 | 2025 | 1 t of copper | LB | I-33b | Copper scrap | t | --- | --- | Process facility not yet commercially available in 2025. The expected market entry year is 2027 (cf. Market_entry_years sheet).
Copper plant, electricity as additional heat source | 33 | 2025 | 1 t of copper | UB | I-33b | Copper scrap | t | --- | --- | Process facility not yet commercially available in 2025. The expected market entry year is 2027 (cf. Market_entry_years sheet).
Copper plant, electricity as additional heat source | 33 | 2025 | 1 t of copper | REF | I-33c | Electricity | MWh | --- | --- | Process facility not yet commercially available in 2025. The expected market entry year is 2027 (cf. Market_entry_years sheet).
Copper plant, electricity as additional heat source | 33 | 2025 | 1 t of copper | LB | I-33c | Electricity | MWh | --- | --- | Process facility not yet commercially available in 2025. The expected market entry year is 2027 (cf. Market_entry_years sheet).
Copper plant, electricity as additional heat source | 33 | 2025 | 1 t of copper | UB | I-33c | Electricity | MWh | --- | --- | Process facility not yet commercially available in 2025. The expected market entry year is 2027 (cf. Market_entry_years sheet).
Copper plant, electricity as additional heat source | 33 | 2025 | 1 t of copper | REF | I-33d | Hydrogen | MWh | --- | --- | Process facility not yet commercially available in 2025. The expected market entry year is 2027 (cf. Market_entry_years sheet).
Copper plant, electricity as additional heat source | 33 | 2025 | 1 t of copper | LB | I-33d | Hydrogen | MWh | --- | --- | Process facility not yet commercially available in 2025. The expected market entry year is 2027 (cf. Market_entry_years sheet).
Copper plant, electricity as additional heat source | 33 | 2025 | 1 t of copper | UB | I-33d | Hydrogen | MWh | --- | --- | Process facility not yet commercially available in 2025. The expected market entry year is 2027 (cf. Market_entry_years sheet).
Copper plant, electricity as additional heat source | 33 | 2025 | 1 t of copper | REF | I-33e | Oxygen | t | --- | --- | Process facility not yet commercially available in 2025. The expected market entry year is 2027 (cf. Market_entry_years sheet).
Copper plant, electricity as additional heat source | 33 | 2025 | 1 t of copper | LB | I-33e | Oxygen | t | --- | --- | Process facility not yet commercially available in 2025. The expected market entry year is 2027 (cf. Market_entry_years sheet).
Copper plant, electricity as additional heat source | 33 | 2025 | 1 t of copper | UB | I-33e | Oxygen | t | --- | --- | Process facility not yet commercially available in 2025. The expected market entry year is 2027 (cf. Market_entry_years sheet).
Copper plant, hydrogen as only heat source | 34 | 2025 | 1 t of copper | REF | I-34a | Copper ore | t | --- | --- | Process facility not yet commercially available in 2025. The expected market entry year is 2027 (cf. Market_entry_years sheet).
Copper plant, hydrogen as only heat source | 34 | 2025 | 1 t of copper | LB | I-34a | Copper ore | t | --- | --- | Process facility not yet commercially available in 2025. The expected market entry year is 2027 (cf. Market_entry_years sheet).
Copper plant, hydrogen as only heat source | 34 | 2025 | 1 t of copper | UB | I-34a | Copper ore | t | --- | --- | Process facility not yet commercially available in 2025. The expected market entry year is 2027 (cf. Market_entry_years sheet).
Copper plant, hydrogen as only heat source | 34 | 2025 | 1 t of copper | REF | I-34b | Copper scrap | t | --- | --- | Process facility not yet commercially available in 2025. The expected market entry year is 2027 (cf. Market_entry_years sheet).
Copper plant, hydrogen as only heat source | 34 | 2025 | 1 t of copper | LB | I-34b | Copper scrap | t | --- | --- | Process facility not yet commercially available in 2025. The expected market entry year is 2027 (cf. Market_entry_years sheet).
Copper plant, hydrogen as only heat source | 34 | 2025 | 1 t of copper | UB | I-34b | Copper scrap | t | --- | --- | Process facility not yet commercially available in 2025. The expected market entry year is 2027 (cf. Market_entry_years sheet).
Copper plant, hydrogen as only heat source | 34 | 2025 | 1 t of copper | REF | I-34c | Electricity | MWh | --- | --- | Process facility not yet commercially available in 2025. The expected market entry year is 2027 (cf. Market_entry_years sheet).
Copper plant, hydrogen as only heat source | 34 | 2025 | 1 t of copper | LB | I-34c | Electricity | MWh | --- | --- | Process facility not yet commercially available in 2025. The expected market entry year is 2027 (cf. Market_entry_years sheet).
Copper plant, hydrogen as only heat source | 34 | 2025 | 1 t of copper | UB | I-34c | Electricity | MWh | --- | --- | Process facility not yet commercially available in 2025. The expected market entry year is 2027 (cf. Market_entry_years sheet).
Copper plant, hydrogen as only heat source | 34 | 2025 | 1 t of copper | REF | I-34d | Hydrogen | MWh | --- | --- | Process facility not yet commercially available in 2025. The expected market entry year is 2027 (cf. Market_entry_years sheet).
Copper plant, hydrogen as only heat source | 34 | 2025 | 1 t of copper | REF | I-34d | Hydrogen | MWh | --- | --- | Process facility not yet commercially available in 2025. The expected market entry year is 2027 (cf. Market_entry_years sheet).
Copper plant, hydrogen as only heat source | 34 | 2025 | 1 t of copper | LB | I-34d | Hydrogen | MWh | --- | --- | Process facility not yet commercially available in 2025. The expected market entry year is 2027 (cf. Market_entry_years sheet).
Copper plant, hydrogen as only heat source | 34 | 2025 | 1 t of copper | LB | I-34d | Hydrogen | MWh | --- | --- | Process facility not yet commercially available in 2025. The expected market entry year is 2027 (cf. Market_entry_years sheet).
Copper plant, hydrogen as only heat source | 34 | 2025 | 1 t of copper | UB | I-34d | Hydrogen | MWh | --- | --- | Process facility not yet commercially available in 2025. The expected market entry year is 2027 (cf. Market_entry_years sheet).
Copper plant, hydrogen as only heat source | 34 | 2025 | 1 t of copper | UB | I-34d | Hydrogen | MWh | --- | --- | Process facility not yet commercially available in 2025. The expected market entry year is 2027 (cf. Market_entry_years sheet).
Copper plant, hydrogen as only heat source | 34 | 2025 | 1 t of copper | REF | I-34e | Oxygen | t | --- | --- | Process facility not yet commercially available in 2025. The expected market entry year is 2027 (cf. Market_entry_years sheet).
Copper plant, hydrogen as only heat source | 34 | 2025 | 1 t of copper | LB | I-34e | Oxygen | t | --- | --- | Process facility not yet commercially available in 2025. The expected market entry year is 2027 (cf. Market_entry_years sheet).
Copper plant, hydrogen as only heat source | 34 | 2025 | 1 t of copper | UB | I-34e | Oxygen | t | --- | --- | Process facility not yet commercially available in 2025. The expected market entry year is 2027 (cf. Market_entry_years sheet).
Corrugated board mill | 35 | 2025 | 1 t of graphic paper | REF | I-35a | Electricity | MWh | 0.84722 | Umweltbundesamt (2020e)
Corrugated board mill | 35 | 2025 | 1 t of graphic paper | LB | I-35a | Electricity | MWh | 0.84722 | Umweltbundesamt (2020e)
Corrugated board mill | 35 | 2025 | 1 t of graphic paper | UB | I-35a | Electricity | MWh | 0.84722 | Umweltbundesamt (2020e)
Corrugated board mill | 35 | 2025 | 1 t of graphic paper | REF | I-35b | Potato starch | t | 0.0031 | Umweltbundesamt (2020e)
Corrugated board mill | 35 | 2025 | 1 t of graphic paper | LB | I-35b | Potato starch | t | 0.0031 | Umweltbundesamt (2020e)
Corrugated board mill | 35 | 2025 | 1 t of graphic paper | UB | I-35b | Potato starch | t | 0.0031 | Umweltbundesamt (2020e)
Corrugated board mill | 35 | 2025 | 1 t of graphic paper | REF | I-35c | Recycled fiber | t | 1.02 | Umweltbundesamt (2020e)
Corrugated board mill | 35 | 2025 | 1 t of graphic paper | LB | I-35c | Recycled fiber | t | 1.02 | Umweltbundesamt (2020e)
Corrugated board mill | 35 | 2025 | 1 t of graphic paper | UB | I-35c | Recycled fiber | t | 1.02 | Umweltbundesamt (2020e)
Corrugated board mill | 35 | 2025 | 1 t of graphic paper | REF | I-35d | Steam | MWh | 1.0845 | van Dam et al. (2021)
Corrugated board mill | 35 | 2025 | 1 t of graphic paper | LB | I-35d | Steam | MWh | 1.0012 | van Dam et al. (2021)
Corrugated board mill | 35 | 2025 | 1 t of graphic paper | UB | I-35d | Steam | MWh | 1.2512 | van Dam et al. (2021)
Corrugated board mill | 35 | 2025 | 1 t of graphic paper | REF | I-35e | Water | t | 15.3 | Umweltbundesamt (2020e)
Corrugated board mill | 35 | 2025 | 1 t of graphic paper | LB | I-35e | Water | t | 15.3 | Umweltbundesamt (2020e)
Corrugated board mill | 35 | 2025 | 1 t of graphic paper | UB | I-35e | Water | t | 15.3 | Umweltbundesamt (2020e)
Deinking facility | 36 | 2025 | 1 t of recycled fiber | REF | I-36a | Chemical pulp | t | 0.062958 | Terlau et al. (2017)
Deinking facility | 36 | 2025 | 1 t of recycled fiber | LB | I-36a | Chemical pulp | t | 0.062958 | Terlau et al. (2017)
Deinking facility | 36 | 2025 | 1 t of recycled fiber | UB | I-36a | Chemical pulp | t | 0.062958 | Terlau et al. (2017)
Deinking facility | 36 | 2025 | 1 t of recycled fiber | REF | I-36b | Electricity | MWh | 0.26056 | Schlomann et al. (2013) | Both available values averaged.
Deinking facility | 36 | 2025 | 1 t of recycled fiber | LB | I-36b | Electricity | MWh | 0.26 | Schlomann et al. (2013)
Deinking facility | 36 | 2025 | 1 t of recycled fiber | UB | I-36b | Electricity | MWh | 0.26111 | Schlomann et al. (2013)
Deinking facility | 36 | 2025 | 1 t of recycled fiber | REF | I-36c | Steam | MWh | 0.135 | Schlomann et al. (2013)
Deinking facility | 36 | 2025 | 1 t of recycled fiber | LB | I-36c | Steam | MWh | 0.135 | Schlomann et al. (2013)
Deinking facility | 36 | 2025 | 1 t of recycled fiber | UB | I-36c | Steam | MWh | 0.135 | Schlomann et al. (2013)
Deinking facility | 36 | 2025 | 1 t of recycled fiber | REF | I-36d | Waste paper | t | 1.1962 | Reibnitz et al. (2022)
Deinking facility | 36 | 2025 | 1 t of recycled fiber | LB | I-36d | Waste paper | t | 1.1962 | Reibnitz et al. (2022)
Deinking facility | 36 | 2025 | 1 t of recycled fiber | UB | I-36d | Waste paper | t | 1.1962 | Reibnitz et al. (2022)
Deinking facility | 36 | 2025 | 1 t of recycled fiber | REF | I-36e | Water | t | 9 | Terlau et al. (2017)
Deinking facility | 36 | 2025 | 1 t of recycled fiber | LB | I-36e | Water | t | 9 | Terlau et al. (2017)
Deinking facility | 36 | 2025 | 1 t of recycled fiber | UB | I-36e | Water | t | 9 | Terlau et al. (2017)
Direct air capture unit | 37 | 2025 | 1 t of carbon dioxide | REF | I-37a | Electricity | MWh | 0.335 | Danish Energy Agency (2021)
Direct air capture unit | 37 | 2025 | 1 t of carbon dioxide | LB | I-37a | Electricity | MWh | 0.335 | Danish Energy Agency (2021)
Direct air capture unit | 37 | 2025 | 1 t of carbon dioxide | UB | I-37a | Electricity | MWh | 0.335 | Danish Energy Agency (2021)
Direct air capture unit | 37 | 2025 | 1 t of carbon dioxide | REF | I-37b | Heat | MWh | 2.5 | Danish Energy Agency (2021)
Direct air capture unit | 37 | 2025 | 1 t of carbon dioxide | LB | I-37b | Heat | MWh | 2.5 | Danish Energy Agency (2021)
Direct air capture unit | 37 | 2025 | 1 t of carbon dioxide | UB | I-37b | Heat | MWh | 2.5 | Danish Energy Agency (2021)
Electric arc furnace, conventional secondary route | 38 | 2025 | 1 t of liquid steel | REF | I-38a | Alloy steel | t | 0.011 | Remus et al. (2013), Vogl et al. (2018)
Electric arc furnace, conventional secondary route | 38 | 2025 | 1 t of liquid steel | LB | I-38a | Alloy steel | t | 0.011 | Remus et al. (2013), Vogl et al. (2018)
Electric arc furnace, conventional secondary route | 38 | 2025 | 1 t of liquid steel | UB | I-38a | Alloy steel | t | 0.011 | Remus et al. (2013), Vogl et al. (2018)
Electric arc furnace, conventional secondary route | 38 | 2025 | 1 t of liquid steel | REF | I-38b | Burnt lime | t | 0.029 | Kirschen et al. (2011)
Electric arc furnace, conventional secondary route | 38 | 2025 | 1 t of liquid steel | LB | I-38b | Burnt lime | t | 0.029 | Kirschen et al. (2011)
Electric arc furnace, conventional secondary route | 38 | 2025 | 1 t of liquid steel | UB | I-38b | Burnt lime | t | 0.029 | Kirschen et al. (2011)
Electric arc furnace, conventional secondary route | 38 | 2025 | 1 t of liquid steel | REF | I-38c | Dolomite | t | 0.005 | Kirschen et al. (2011)
Electric arc furnace, conventional secondary route | 38 | 2025 | 1 t of liquid steel | LB | I-38c | Dolomite | t | 0.005 | Kirschen et al. (2011)
Electric arc furnace, conventional secondary route | 38 | 2025 | 1 t of liquid steel | UB | I-38c | Dolomite | t | 0.005 | Kirschen et al. (2011)
Electric arc furnace, conventional secondary route | 38 | 2025 | 1 t of liquid steel | REF | I-38d | Electricity | MWh | 0.39 | Kirschen et al. (2021)
Electric arc furnace, conventional secondary route | 38 | 2025 | 1 t of liquid steel | LB | I-38d | Electricity | MWh | 0.34 | Kirschen et al. (2021)
Electric arc furnace, conventional secondary route | 38 | 2025 | 1 t of liquid steel | UB | I-38d | Electricity | MWh | 0.63333 | Rehfeldt et al. (2018)
Electric arc furnace, conventional secondary route | 38 | 2025 | 1 t of liquid steel | REF | I-38e | Graphite electrodes | t | 0.0029 | Daniëls (2002)
Electric arc furnace, conventional secondary route | 38 | 2025 | 1 t of liquid steel | LB | I-38e | Graphite electrodes | t | 0.001 | Heinen (1997)
Electric arc furnace, conventional secondary route | 38 | 2025 | 1 t of liquid steel | UB | I-38e | Graphite electrodes | t | 0.003 | Heinen (1997)
Electric arc furnace, conventional secondary route | 38 | 2025 | 1 t of liquid steel | REF | I-38f | Hard coal | MWh | 0.12212 | Heinen (1997)
Electric arc furnace, conventional secondary route | 38 | 2025 | 1 t of liquid steel | LB | I-38f | Hard coal | MWh | 0.040705 | Heinen (1997)
Electric arc furnace, conventional secondary route | 38 | 2025 | 1 t of liquid steel | UB | I-38f | Hard coal | MWh | 0.1384 | Kirschen et al. (2011)
Electric arc furnace, conventional secondary route | 38 | 2025 | 1 t of liquid steel | REF | I-38g | Natural gas | MWh | 0.03908 | Meier et al. (2017)
Electric arc furnace, conventional secondary route | 38 | 2025 | 1 t of liquid steel | LB | I-38g | Natural gas | MWh | 0.036111 | Daniëls (2002)
Electric arc furnace, conventional secondary route | 38 | 2025 | 1 t of liquid steel | UB | I-38g | Natural gas | MWh | 0.04885 | Kirschen et al. (2011)
Electric arc furnace, conventional secondary route | 38 | 2025 | 1 t of liquid steel | REF | I-38h | Nitrogen | t | 0.007488 | Otto et al. (2017)
Electric arc furnace, conventional secondary route | 38 | 2025 | 1 t of liquid steel | LB | I-38h | Nitrogen | t | 0.000936 | Remus et al. (2013)
Electric arc furnace, conventional secondary route | 38 | 2025 | 1 t of liquid steel | UB | I-38h | Nitrogen | t | 0.01404 | Remus et al. (2013)
Electric arc furnace, conventional secondary route | 38 | 2025 | 1 t of liquid steel | REF | I-38i | Oxygen | t | 0.052873 | Kirschen et al. (2021)
Electric arc furnace, conventional secondary route | 38 | 2025 | 1 t of liquid steel | LB | I-38i | Oxygen | t | 0.035725 | Kirschen et al. (2021)
Electric arc furnace, conventional secondary route | 38 | 2025 | 1 t of liquid steel | UB | I-38i | Oxygen | t | 0.092885 | Remus et al. (2013)
Electric arc furnace, conventional secondary route | 38 | 2025 | 1 t of liquid steel | REF | I-38j | Scrap steel | t | 1.08 | Daniëls (2002)
Electric arc furnace, conventional secondary route | 38 | 2025 | 1 t of liquid steel | LB | I-38j | Scrap steel | t | 1.05 | Heinen (1997)
Electric arc furnace, conventional secondary route | 38 | 2025 | 1 t of liquid steel | UB | I-38j | Scrap steel | t | 1.232 | Remus et al. (2013)
Electric arc furnace, conventional secondary route | 38 | 2025 | 1 t of liquid steel | REF | I-38k | Water | t | 0.000193 | Remus et al. (2013)
Electric arc furnace, conventional secondary route | 38 | 2025 | 1 t of liquid steel | LB | I-38k | Water | t | 0.000193 | Remus et al. (2013)
Electric arc furnace, conventional secondary route | 38 | 2025 | 1 t of liquid steel | UB | I-38k | Water | t | 0.000193 | Remus et al. (2013)
Electric arc furnace, for DRI processing | 39 | 2025 | 1 t of liquid steel | REF | I-39a | Alloy steel | t | 0.011 | Remus et al. (2013), Vogl et al. (2018)
Electric arc furnace, for DRI processing | 39 | 2025 | 1 t of liquid steel | LB | I-39a | Alloy steel | t | 0.011 | Remus et al. (2013), Vogl et al. (2018)
Electric arc furnace, for DRI processing | 39 | 2025 | 1 t of liquid steel | UB | I-39a | Alloy steel | t | 0.011 | Remus et al. (2013), Vogl et al. (2018)
Electric arc furnace, for DRI processing | 39 | 2025 | 1 t of liquid steel | REF | I-39b | Biochar | t | 0.03494 | Otto et al. (2017)
Electric arc furnace, for DRI processing | 39 | 2025 | 1 t of liquid steel | LB | I-39b | Biochar | t | 0.03494 | Otto et al. (2017)
Electric arc furnace, for DRI processing | 39 | 2025 | 1 t of liquid steel | UB | I-39b | Biochar | t | 0.03494 | Otto et al. (2017)
Electric arc furnace, for DRI processing | 39 | 2025 | 1 t of liquid steel | REF | I-39c | Direct reduced iron | t | 1.03 | Otto et al. (2017)
Electric arc furnace, for DRI processing | 39 | 2025 | 1 t of liquid steel | LB | I-39c | Direct reduced iron | t | 1.03 | Otto et al. (2017)
Electric arc furnace, for DRI processing | 39 | 2025 | 1 t of liquid steel | UB | I-39c | Direct reduced iron | t | 1.03 | Otto et al. (2017)
Electric arc furnace, for DRI processing | 39 | 2025 | 1 t of liquid steel | REF | I-39d | Dolomite | t | 0.014 | Kirschen et al. (2011)
Electric arc furnace, for DRI processing | 39 | 2025 | 1 t of liquid steel | LB | I-39d | Dolomite | t | 0.014 | Kirschen et al. (2011)
Electric arc furnace, for DRI processing | 39 | 2025 | 1 t of liquid steel | UB | I-39d | Dolomite | t | 0.014 | Kirschen et al. (2011)
Electric arc furnace, for DRI processing | 39 | 2025 | 1 t of liquid steel | REF | I-39e | Electricity | MWh | 0.66667 | Devlin & Yang (2022)
Electric arc furnace, for DRI processing | 39 | 2025 | 1 t of liquid steel | LB | I-39e | Electricity | MWh | 0.575 | Otto et al. (2017)
Electric arc furnace, for DRI processing | 39 | 2025 | 1 t of liquid steel | UB | I-39e | Electricity | MWh | 0.76 | Krüger et al. (2020)
Electric arc furnace, for DRI processing | 39 | 2025 | 1 t of liquid steel | REF | I-39f | Graphite electrodes | t | 0.0029 | Daniëls (2002)
Electric arc furnace, for DRI processing | 39 | 2025 | 1 t of liquid steel | LB | I-39f | Graphite electrodes | t | 0.002 | Remus et al. (2013), Vogl et al. (2018)
Electric arc furnace, for DRI processing | 39 | 2025 | 1 t of liquid steel | UB | I-39f | Graphite electrodes | t | 0.006 | Remus et al. (2013), Verpoort et al. (2024)
Electric arc furnace, for DRI processing | 39 | 2025 | 1 t of liquid steel | REF | I-39g | Methane | MWh | 0.014655 | Kirschen et al. (2011)
Electric arc furnace, for DRI processing | 39 | 2025 | 1 t of liquid steel | LB | I-39g | Methane | MWh | 0.00977 | Kirschen et al. (2021)
Electric arc furnace, for DRI processing | 39 | 2025 | 1 t of liquid steel | UB | I-39g | Methane | MWh | 0.01954 | Kirschen et al. (2021)
Electric arc furnace, for DRI processing | 39 | 2025 | 1 t of liquid steel | REF | I-39h | Nitrogen | t | 0.0008 | Otto et al. (2017)
Electric arc furnace, for DRI processing | 39 | 2025 | 1 t of liquid steel | LB | I-39h | Nitrogen | t | 0.0008 | Otto et al. (2017)
Electric arc furnace, for DRI processing | 39 | 2025 | 1 t of liquid steel | UB | I-39h | Nitrogen | t | 0.0008 | Otto et al. (2017)
Electric arc furnace, for DRI processing | 39 | 2025 | 1 t of liquid steel | REF | I-39i | Oxygen | t | 0.040012 | Kirschen et al. (2011)
Electric arc furnace, for DRI processing | 39 | 2025 | 1 t of liquid steel | LB | I-39i | Oxygen | t | 0.02858 | Kirschen et al. (2021)
Electric arc furnace, for DRI processing | 39 | 2025 | 1 t of liquid steel | UB | I-39i | Oxygen | t | 0.050015 | Kirschen et al. (2021)
Electric arc furnace, for DRI processing | 39 | 2025 | 1 t of liquid steel | REF | I-39j | Quicklime | t | 0.05 | Vogl et al. (2018)
Electric arc furnace, for DRI processing | 39 | 2025 | 1 t of liquid steel | LB | I-39j | Quicklime | t | 0.046 | Kirschen et al. (2011)
Electric arc furnace, for DRI processing | 39 | 2025 | 1 t of liquid steel | UB | I-39j | Quicklime | t | 0.055 | Song et al. (2019)
Electric arc furnace, for DRI processing | 39 | 2025 | 1 t of liquid steel | REF | I-39k | Scrap steel | t | 0.20011 | Jacobasch et al. (2021)
Electric arc furnace, for DRI processing | 39 | 2025 | 1 t of liquid steel | LB | I-39k | Scrap steel | t | 0.20011 | Jacobasch et al. (2021)
Electric arc furnace, for DRI processing | 39 | 2025 | 1 t of liquid steel | UB | I-39k | Scrap steel | t | 0.20011 | Jacobasch et al. (2021)
Electric arc furnace, for DRI processing | 39 | 2025 | 1 t of liquid steel | REF | I-39l | Water | t | 0.000193 | van Dam et al. (2021)
Electric arc furnace, for DRI processing | 39 | 2025 | 1 t of liquid steel | LB | I-39l | Water | t | 0.000193 | van Dam et al. (2021)
Electric arc furnace, for DRI processing | 39 | 2025 | 1 t of liquid steel | UB | I-39l | Water | t | 0.000193 | van Dam et al. (2021)
Electric arc furnace, low-carbon secondary route | 40 | 2025 | 1 t of liquid steel | REF | I-40a | Alloy steel | t | 0.011 | Remus et al. (2013), Vogl et al. (2018)
Electric arc furnace, low-carbon secondary route | 40 | 2025 | 1 t of liquid steel | LB | I-40a | Alloy steel | t | 0.011 | Remus et al. (2013), Vogl et al. (2018)
Electric arc furnace, low-carbon secondary route | 40 | 2025 | 1 t of liquid steel | UB | I-40a | Alloy steel | t | 0.011 | Remus et al. (2013), Vogl et al. (2018)
Electric arc furnace, low-carbon secondary route | 40 | 2025 | 1 t of liquid steel | REF | I-40b | Biochar | t | 0.015 | Heinen (1997)
Electric arc furnace, low-carbon secondary route | 40 | 2025 | 1 t of liquid steel | LB | I-40b | Biochar | t | 0.005 | Heinen (1997)
Electric arc furnace, low-carbon secondary route | 40 | 2025 | 1 t of liquid steel | UB | I-40b | Biochar | t | 0.017 | Kirschen et al. (2011)
Electric arc furnace, low-carbon secondary route | 40 | 2025 | 1 t of liquid steel | REF | I-40c | Burnt lime | t | 0.029 | Kirschen et al. (2011)
Electric arc furnace, low-carbon secondary route | 40 | 2025 | 1 t of liquid steel | LB | I-40c | Burnt lime | t | 0.029 | Kirschen et al. (2011)
Electric arc furnace, low-carbon secondary route | 40 | 2025 | 1 t of liquid steel | UB | I-40c | Burnt lime | t | 0.029 | Kirschen et al. (2011)
Electric arc furnace, low-carbon secondary route | 40 | 2025 | 1 t of liquid steel | REF | I-40d | Dolomite | t | 0.005 | Kirschen et al. (2011)
Electric arc furnace, low-carbon secondary route | 40 | 2025 | 1 t of liquid steel | LB | I-40d | Dolomite | t | 0.005 | Kirschen et al. (2011)
Electric arc furnace, low-carbon secondary route | 40 | 2025 | 1 t of liquid steel | UB | I-40d | Dolomite | t | 0.005 | Kirschen et al. (2011)
Electric arc furnace, low-carbon secondary route | 40 | 2025 | 1 t of liquid steel | REF | I-40e | Electricity | MWh | 0.39 | Kirschen et al. (2021)
Electric arc furnace, low-carbon secondary route | 40 | 2025 | 1 t of liquid steel | LB | I-40e | Electricity | MWh | 0.34 | Kirschen et al. (2021)
Electric arc furnace, low-carbon secondary route | 40 | 2025 | 1 t of liquid steel | UB | I-40e | Electricity | MWh | 0.63333 | Rehfeldt et al. (2018)
Electric arc furnace, low-carbon secondary route | 40 | 2025 | 1 t of liquid steel | REF | I-40f | Graphite electrodes | t | 0.0029 | Daniëls (2002)
Electric arc furnace, low-carbon secondary route | 40 | 2025 | 1 t of liquid steel | LB | I-40f | Graphite electrodes | t | 0.001 | Heinen (1997)
Electric arc furnace, low-carbon secondary route | 40 | 2025 | 1 t of liquid steel | UB | I-40f | Graphite electrodes | t | 0.003 | Heinen (1997)
Electric arc furnace, low-carbon secondary route | 40 | 2025 | 1 t of liquid steel | REF | I-40g | Methane | MWh | 0.03908 | Meier et al. (2017)
Electric arc furnace, low-carbon secondary route | 40 | 2025 | 1 t of liquid steel | LB | I-40g | Methane | MWh | 0.036111 | Daniëls (2002)
Electric arc furnace, low-carbon secondary route | 40 | 2025 | 1 t of liquid steel | UB | I-40g | Methane | MWh | 0.04885 | Kirschen et al. (2011)
Electric arc furnace, low-carbon secondary route | 40 | 2025 | 1 t of liquid steel | REF | I-40h | Nitrogen | t | 0.007488 | Otto et al. (2017)
Electric arc furnace, low-carbon secondary route | 40 | 2025 | 1 t of liquid steel | LB | I-40h | Nitrogen | t | 0.000936 | Remus et al. (2013)
Electric arc furnace, low-carbon secondary route | 40 | 2025 | 1 t of liquid steel | UB | I-40h | Nitrogen | t | 0.01404 | Remus et al. (2013)
Electric arc furnace, low-carbon secondary route | 40 | 2025 | 1 t of liquid steel | REF | I-40i | Oxygen | t | 0.052873 | Kirschen et al. (2021)
Electric arc furnace, low-carbon secondary route | 40 | 2025 | 1 t of liquid steel | LB | I-40i | Oxygen | t | 0.035725 | Kirschen et al. (2021)
Electric arc furnace, low-carbon secondary route | 40 | 2025 | 1 t of liquid steel | UB | I-40i | Oxygen | t | 0.092885 | Remus et al. (2013)
Electric arc furnace, low-carbon secondary route | 40 | 2025 | 1 t of liquid steel | REF | I-40j | Scrap steel | t | 1.08 | Daniëls (2002)
Electric arc furnace, low-carbon secondary route | 40 | 2025 | 1 t of liquid steel | LB | I-40j | Scrap steel | t | 1.05 | Heinen (1997)
Electric arc furnace, low-carbon secondary route | 40 | 2025 | 1 t of liquid steel | UB | I-40j | Scrap steel | t | 1.232 | Remus et al. (2013)
Electric arc furnace, low-carbon secondary route | 40 | 2025 | 1 t of liquid steel | REF | I-40k | Water | t | 0.000193 | Remus et al. (2013) | Average of the provided range.
Electric arc furnace, low-carbon secondary route | 40 | 2025 | 1 t of liquid steel | LB | I-40k | Water | t | 0.000193 | Remus et al. (2013)
Electric arc furnace, low-carbon secondary route | 40 | 2025 | 1 t of liquid steel | UB | I-40k | Water | t | 0.000193 | Remus et al. (2013)
Electric steam boiler | 41 | 2025 | 1 MWh of steam | REF | I-41a | Electricity | MWh | 1.0101 | Fleiter et al. (2023)
Electric steam boiler | 41 | 2025 | 1 MWh of steam | LB | I-41a | Electricity | MWh | 1.01 | Lyons et al. (2018)
Electric steam boiler | 41 | 2025 | 1 MWh of steam | UB | I-41a | Electricity | MWh | 1.0152 | Danish Energy Agency (2022)
Electrical compression heat pump | 42 | 2025 | 1 MWh of heat | REF | I-42a | Electricity | MWh | 0.31949 | Fasihi et al. (2019)
Electrical compression heat pump | 42 | 2025 | 1 MWh of heat | LB | I-42a | Electricity | MWh | 0.31949 | Fasihi et al. (2019)
Electrical compression heat pump | 42 | 2025 | 1 MWh of heat | UB | I-42a | Electricity | MWh | 0.31949 | Fasihi et al. (2019)
Fischer-Tropsch synthesis plant (fuel oil) | 43 | 2025 | 1 t of naphtha | REF | I-43a | Carbon dioxide | t | --- | --- | Process facility not yet commercially available in 2025. The expected market entry year is 2030 (cf. Market_entry_years sheet).
Fischer-Tropsch synthesis plant (fuel oil) | 43 | 2025 | 1 t of naphtha | LB | I-43a | Carbon dioxide | t | --- | --- | Process facility not yet commercially available in 2025. The expected market entry year is 2030 (cf. Market_entry_years sheet).
Fischer-Tropsch synthesis plant (fuel oil) | 43 | 2025 | 1 t of naphtha | UB | I-43a | Carbon dioxide | t | --- | --- | Process facility not yet commercially available in 2025. The expected market entry year is 2030 (cf. Market_entry_years sheet).
Fischer-Tropsch synthesis plant (fuel oil) | 43 | 2025 | 1 t of naphtha | REF | I-43b | Hydrogen | MWh | --- | --- | Process facility not yet commercially available in 2025. The expected market entry year is 2030 (cf. Market_entry_years sheet).
Fischer-Tropsch synthesis plant (fuel oil) | 43 | 2025 | 1 t of naphtha | LB | I-43b | Hydrogen | MWh | --- | --- | Process facility not yet commercially available in 2025. The expected market entry year is 2030 (cf. Market_entry_years sheet).
Fischer-Tropsch synthesis plant (fuel oil) | 43 | 2025 | 1 t of naphtha | UB | I-43b | Hydrogen | MWh | --- | --- | Process facility not yet commercially available in 2025. The expected market entry year is 2030 (cf. Market_entry_years sheet).
Fischer-Tropsch synthesis plant (fuel oil) | 43 | 2025 | 1 t of naphtha | REF | I-43c | Water | t | --- | --- | Process facility not yet commercially available in 2025. The expected market entry year is 2030 (cf. Market_entry_years sheet).
Fischer-Tropsch synthesis plant (fuel oil) | 43 | 2025 | 1 t of naphtha | LB | I-43c | Water | t | --- | --- | Process facility not yet commercially available in 2025. The expected market entry year is 2030 (cf. Market_entry_years sheet).
Fischer-Tropsch synthesis plant (fuel oil) | 43 | 2025 | 1 t of naphtha | UB | I-43c | Water | t | --- | --- | Process facility not yet commercially available in 2025. The expected market entry year is 2030 (cf. Market_entry_years sheet).
Fischer-Tropsch synthesis plant (naphtha), biomass-based | 44 | 2025 | 1 t of naphtha | REF | I-44a | Electricity | MWh | 0.2 | Geres et al. (2019)
Fischer-Tropsch synthesis plant (naphtha), biomass-based | 44 | 2025 | 1 t of naphtha | LB | I-44a | Electricity | MWh | 0.2 | Geres et al. (2019)
Fischer-Tropsch synthesis plant (naphtha), biomass-based | 44 | 2025 | 1 t of naphtha | UB | I-44a | Electricity | MWh | 0.2 | Geres et al. (2019)
Fischer-Tropsch synthesis plant (naphtha), biomass-based | 44 | 2025 | 1 t of naphtha | REF | I-44b | Water | t | 2.6829 | Fasihi et al. (2017)
Fischer-Tropsch synthesis plant (naphtha), biomass-based | 44 | 2025 | 1 t of naphtha | LB | I-44b | Water | t | 2.6829 | Fasihi et al. (2017)
Fischer-Tropsch synthesis plant (naphtha), biomass-based | 44 | 2025 | 1 t of naphtha | UB | I-44b | Water | t | 2.6829 | Fasihi et al. (2017)
Fischer-Tropsch synthesis plant (naphtha), biomass-based | 44 | 2025 | 1 t of naphtha | REF | I-44c | Wood | t | 5.7 | Geres et al. (2019)
Fischer-Tropsch synthesis plant (naphtha), biomass-based | 44 | 2025 | 1 t of naphtha | LB | I-44c | Wood | t | 5.7 | Geres et al. (2019)
Fischer-Tropsch synthesis plant (naphtha), biomass-based | 44 | 2025 | 1 t of naphtha | UB | I-44c | Wood | t | 5.7 | Geres et al. (2019)
Fischer-Tropsch synthesis plant (naphtha), hydrogen-based | 45 | 2025 | 1 t of naphtha | REF | I-45a | Carbon dioxide | t | --- | --- | Process facility not yet commercially available in 2025. The expected market entry year is 2030 (cf. Market_entry_years sheet).
Fischer-Tropsch synthesis plant (naphtha), hydrogen-based | 45 | 2025 | 1 t of naphtha | LB | I-45a | Carbon dioxide | t | --- | --- | Process facility not yet commercially available in 2025. The expected market entry year is 2030 (cf. Market_entry_years sheet).
Fischer-Tropsch synthesis plant (naphtha), hydrogen-based | 45 | 2025 | 1 t of naphtha | UB | I-45a | Carbon dioxide | t | --- | --- | Process facility not yet commercially available in 2025. The expected market entry year is 2030 (cf. Market_entry_years sheet).
Fischer-Tropsch synthesis plant (naphtha), hydrogen-based | 45 | 2025 | 1 t of naphtha | REF | I-45b | Hydrogen | MWh | --- | --- | Process facility not yet commercially available in 2025. The expected market entry year is 2030 (cf. Market_entry_years sheet).
Fischer-Tropsch synthesis plant (naphtha), hydrogen-based | 45 | 2025 | 1 t of naphtha | LB | I-45b | Hydrogen | MWh | --- | --- | Process facility not yet commercially available in 2025. The expected market entry year is 2030 (cf. Market_entry_years sheet).
Fischer-Tropsch synthesis plant (naphtha), hydrogen-based | 45 | 2025 | 1 t of naphtha | UB | I-45b | Hydrogen | MWh | --- | --- | Process facility not yet commercially available in 2025. The expected market entry year is 2030 (cf. Market_entry_years sheet).
Fischer-Tropsch synthesis plant (naphtha), hydrogen-based | 45 | 2025 | 1 t of naphtha | REF | I-45c | Water | t | --- | --- | Process facility not yet commercially available in 2025. The expected market entry year is 2030 (cf. Market_entry_years sheet).
Fischer-Tropsch synthesis plant (naphtha), hydrogen-based | 45 | 2025 | 1 t of naphtha | LB | I-45c | Water | t | --- | --- | Process facility not yet commercially available in 2025. The expected market entry year is 2030 (cf. Market_entry_years sheet).
Fischer-Tropsch synthesis plant (naphtha), hydrogen-based | 45 | 2025 | 1 t of naphtha | UB | I-45c | Water | t | --- | --- | Process facility not yet commercially available in 2025. The expected market entry year is 2030 (cf. Market_entry_years sheet).
Fischer-Tropsch synthesis plant (naphtha), plastic waste-based | 46 | 2025 | 1 t of naphtha | REF | I-46a | Electricity | MWh | --- | --- | Process facility not yet commercially available in 2025. The expected market entry year is 2030 (cf. Market_entry_years sheet).
Fischer-Tropsch synthesis plant (naphtha), plastic waste-based | 46 | 2025 | 1 t of naphtha | LB | I-46a | Electricity | MWh | --- | --- | Process facility not yet commercially available in 2025. The expected market entry year is 2030 (cf. Market_entry_years sheet).
Fischer-Tropsch synthesis plant (naphtha), plastic waste-based | 46 | 2025 | 1 t of naphtha | UB | I-46a | Electricity | MWh | --- | --- | Process facility not yet commercially available in 2025. The expected market entry year is 2030 (cf. Market_entry_years sheet).
Fischer-Tropsch synthesis plant (naphtha), plastic waste-based | 46 | 2025 | 1 t of naphtha | REF | I-46b | Used plastics | t | --- | --- | Process facility not yet commercially available in 2025. The expected market entry year is 2030 (cf. Market_entry_years sheet).
Fischer-Tropsch synthesis plant (naphtha), plastic waste-based | 46 | 2025 | 1 t of naphtha | LB | I-46b | Used plastics | t | --- | --- | Process facility not yet commercially available in 2025. The expected market entry year is 2030 (cf. Market_entry_years sheet).
Fischer-Tropsch synthesis plant (naphtha), plastic waste-based | 46 | 2025 | 1 t of naphtha | UB | I-46b | Used plastics | t | --- | --- | Process facility not yet commercially available in 2025. The expected market entry year is 2030 (cf. Market_entry_years sheet).
Fischer-Tropsch synthesis plant (naphtha), plastic waste-based | 46 | 2025 | 1 t of naphtha | REF | I-46c | Water | t | --- | --- | Process facility not yet commercially available in 2025. The expected market entry year is 2030 (cf. Market_entry_years sheet).
Fischer-Tropsch synthesis plant (naphtha), plastic waste-based | 46 | 2025 | 1 t of naphtha | LB | I-46c | Water | t | --- | --- | Process facility not yet commercially available in 2025. The expected market entry year is 2030 (cf. Market_entry_years sheet).
Fischer-Tropsch synthesis plant (naphtha), plastic waste-based | 46 | 2025 | 1 t of naphtha | UB | I-46c | Water | t | --- | --- | Process facility not yet commercially available in 2025. The expected market entry year is 2030 (cf. Market_entry_years sheet).
Float glass furnace, conventional | 47 | 2025 | 1 t of float glass | REF | I-47a | Dolomite | t | 0.133 | Umweltbundesamt (2020c)
Float glass furnace, conventional | 47 | 2025 | 1 t of float glass | LB | I-47a | Dolomite | t | 0.133 | Umweltbundesamt (2020c)
Float glass furnace, conventional | 47 | 2025 | 1 t of float glass | UB | I-47a | Dolomite | t | 0.133 | Umweltbundesamt (2020c)
Float glass furnace, conventional | 47 | 2025 | 1 t of float glass | REF | I-47b | Electricity | MWh | 0.91944 | Leisin (2019), Rehfeldt et al. (2018) | Both available values averaged.
Float glass furnace, conventional | 47 | 2025 | 1 t of float glass | LB | I-47b | Electricity | MWh | 0.91667 | Leisin (2019)
Float glass furnace, conventional | 47 | 2025 | 1 t of float glass | UB | I-47b | Electricity | MWh | 0.92222 | Rehfeldt et al. (2018)
Float glass furnace, conventional | 47 | 2025 | 1 t of float glass | REF | I-47c | Feldspar | t | 0.077 | Umweltbundesamt (2020c)
Float glass furnace, conventional | 47 | 2025 | 1 t of float glass | LB | I-47c | Feldspar | t | 0.077 | Umweltbundesamt (2020c)
Float glass furnace, conventional | 47 | 2025 | 1 t of float glass | UB | I-47c | Feldspar | t | 0.077 | Umweltbundesamt (2020c)
Float glass furnace, conventional | 47 | 2025 | 1 t of float glass | REF | I-47d | Fine lime | t | 0.187 | Umweltbundesamt (2020c)
Float glass furnace, conventional | 47 | 2025 | 1 t of float glass | LB | I-47d | Fine lime | t | 0.187 | Umweltbundesamt (2020c)
Float glass furnace, conventional | 47 | 2025 | 1 t of float glass | UB | I-47d | Fine lime | t | 0.187 | Umweltbundesamt (2020c)
Float glass furnace, conventional | 47 | 2025 | 1 t of float glass | REF | I-47e | Natural gas | MWh | 2.8056 | Leisin (2019), Schlomann et al. (2013) | Both available values averaged.
Float glass furnace, conventional | 47 | 2025 | 1 t of float glass | LB | I-47e | Natural gas | MWh | 2.5833 | Leisin (2019)
Float glass furnace, conventional | 47 | 2025 | 1 t of float glass | UB | I-47e | Natural gas | MWh | 3.0278 | Schlomann et al. (2013)
Float glass furnace, conventional | 47 | 2025 | 1 t of float glass | REF | I-47f | Nitrogen | t | 0.018 | Umweltbundesamt (2020c)
Float glass furnace, conventional | 47 | 2025 | 1 t of float glass | LB | I-47f | Nitrogen | t | 0.018 | Umweltbundesamt (2020c)
Float glass furnace, conventional | 47 | 2025 | 1 t of float glass | UB | I-47f | Nitrogen | t | 0.018 | Umweltbundesamt (2020c)
Float glass furnace, conventional | 47 | 2025 | 1 t of float glass | REF | I-47g | Quartz sand | t | 0.6 | Umweltbundesamt (2020c)
Float glass furnace, conventional | 47 | 2025 | 1 t of float glass | LB | I-47g | Quartz sand | t | 0.6 | Umweltbundesamt (2020c)
Float glass furnace, conventional | 47 | 2025 | 1 t of float glass | UB | I-47g | Quartz sand | t | 0.6 | Umweltbundesamt (2020c)
Float glass furnace, conventional | 47 | 2025 | 1 t of float glass | REF | I-47h | Refractories (float glass smelter) | t | 0.013 | Umweltbundesamt (2020c)
Float glass furnace, conventional | 47 | 2025 | 1 t of float glass | LB | I-47h | Refractories (float glass smelter) | t | 0.013 | Umweltbundesamt (2020c)
Float glass furnace, conventional | 47 | 2025 | 1 t of float glass | UB | I-47h | Refractories (float glass smelter) | t | 0.013 | Umweltbundesamt (2020c)
Float glass furnace, conventional | 47 | 2025 | 1 t of float glass | REF | I-47i | Soda ash | t | 0.19 | Umweltbundesamt (2020c)
Float glass furnace, conventional | 47 | 2025 | 1 t of float glass | LB | I-47i | Soda ash | t | 0.19 | Umweltbundesamt (2020c)
Float glass furnace, conventional | 47 | 2025 | 1 t of float glass | UB | I-47i | Soda ash | t | 0.19 | Umweltbundesamt (2020c)
Float glass furnace, conventional | 47 | 2025 | 1 t of float glass | REF | I-47j | Water | t | 0.7 | Umweltbundesamt (2020c)
Float glass furnace, conventional | 47 | 2025 | 1 t of float glass | LB | I-47j | Water | t | 0.7 | Umweltbundesamt (2020c)
Float glass furnace, conventional | 47 | 2025 | 1 t of float glass | UB | I-47j | Water | t | 0.7 | Umweltbundesamt (2020c)
Float glass furnace, directly electrified | 48 | 2025 | 1 t of float glass | REF | I-48a | Dolomite | t | 0.133 | Umweltbundesamt (2020c)
Float glass furnace, directly electrified | 48 | 2025 | 1 t of float glass | LB | I-48a | Dolomite | t | 0.133 | Umweltbundesamt (2020c)
Float glass furnace, directly electrified | 48 | 2025 | 1 t of float glass | UB | I-48a | Dolomite | t | 0.133 | Umweltbundesamt (2020c)
Float glass furnace, directly electrified | 48 | 2025 | 1 t of float glass | REF | I-48b | Electricity | MWh | 2.7778 | Fleiter et al. (2021), Leisin (2019), Rehfeldt et al. (2018)
Float glass furnace, directly electrified | 48 | 2025 | 1 t of float glass | LB | I-48b | Electricity | MWh | 2.775 | Fleiter et al. (2021), Leisin (2019)
Float glass furnace, directly electrified | 48 | 2025 | 1 t of float glass | UB | I-48b | Electricity | MWh | 2.7806 | Fleiter et al. (2021), Rehfeldt et al. (2018)
Float glass furnace, directly electrified | 48 | 2025 | 1 t of float glass | REF | I-48c | Feldspar | t | 0.077 | Umweltbundesamt (2020c)
Float glass furnace, directly electrified | 48 | 2025 | 1 t of float glass | LB | I-48c | Feldspar | t | 0.077 | Umweltbundesamt (2020c)
Float glass furnace, directly electrified | 48 | 2025 | 1 t of float glass | UB | I-48c | Feldspar | t | 0.077 | Umweltbundesamt (2020c)
Float glass furnace, directly electrified | 48 | 2025 | 1 t of float glass | REF | I-48d | Fine lime | t | 0.187 | Umweltbundesamt (2020c)
Float glass furnace, directly electrified | 48 | 2025 | 1 t of float glass | LB | I-48d | Fine lime | t | 0.187 | Umweltbundesamt (2020c)
Float glass furnace, directly electrified | 48 | 2025 | 1 t of float glass | UB | I-48d | Fine lime | t | 0.187 | Umweltbundesamt (2020c)
Float glass furnace, directly electrified | 48 | 2025 | 1 t of float glass | REF | I-48e | Nitrogen | t | 0.018 | Umweltbundesamt (2020c)
Float glass furnace, directly electrified | 48 | 2025 | 1 t of float glass | LB | I-48e | Nitrogen | t | 0.018 | Umweltbundesamt (2020c)
Float glass furnace, directly electrified | 48 | 2025 | 1 t of float glass | UB | I-48e | Nitrogen | t | 0.018 | Umweltbundesamt (2020c)
Float glass furnace, directly electrified | 48 | 2025 | 1 t of float glass | REF | I-48f | Quartz sand | t | 0.6 | Umweltbundesamt (2020c)
Float glass furnace, directly electrified | 48 | 2025 | 1 t of float glass | LB | I-48f | Quartz sand | t | 0.6 | Umweltbundesamt (2020c)
Float glass furnace, directly electrified | 48 | 2025 | 1 t of float glass | UB | I-48f | Quartz sand | t | 0.6 | Umweltbundesamt (2020c)
Float glass furnace, directly electrified | 48 | 2025 | 1 t of float glass | REF | I-48g | Refractories (float glass smelter) | t | 0.013 | Umweltbundesamt (2020c)
Float glass furnace, directly electrified | 48 | 2025 | 1 t of float glass | LB | I-48g | Refractories (float glass smelter) | t | 0.013 | Umweltbundesamt (2020c)
Float glass furnace, directly electrified | 48 | 2025 | 1 t of float glass | UB | I-48g | Refractories (float glass smelter) | t | 0.013 | Umweltbundesamt (2020c)
Float glass furnace, directly electrified | 48 | 2025 | 1 t of float glass | REF | I-48h | Soda ash | t | 0.19 | Umweltbundesamt (2020c)
Float glass furnace, directly electrified | 48 | 2025 | 1 t of float glass | LB | I-48h | Soda ash | t | 0.19 | Umweltbundesamt (2020c)
Float glass furnace, directly electrified | 48 | 2025 | 1 t of float glass | UB | I-48h | Soda ash | t | 0.19 | Umweltbundesamt (2020c)
Float glass furnace, directly electrified | 48 | 2025 | 1 t of float glass | REF | I-48i | Water | t | 0.7 | Umweltbundesamt (2020c)
Float glass furnace, directly electrified | 48 | 2025 | 1 t of float glass | LB | I-48i | Water | t | 0.7 | Umweltbundesamt (2020c)
Float glass furnace, directly electrified | 48 | 2025 | 1 t of float glass | UB | I-48i | Water | t | 0.7 | Umweltbundesamt (2020c)
Float glass furnace, hydrogen-based | 49 | 2025 | 1 t of float glass | REF | I-49a | Dolomite | t | --- | --- | Process facility not yet commercially available in 2025. The expected market entry year is 2029 (cf. Market_entry_years sheet).
Float glass furnace, hydrogen-based | 49 | 2025 | 1 t of float glass | LB | I-49a | Dolomite | t | --- | --- | Process facility not yet commercially available in 2025. The expected market entry year is 2029 (cf. Market_entry_years sheet).
Float glass furnace, hydrogen-based | 49 | 2025 | 1 t of float glass | UB | I-49a | Dolomite | t | --- | --- | Process facility not yet commercially available in 2025. The expected market entry year is 2029 (cf. Market_entry_years sheet).
Float glass furnace, hydrogen-based | 49 | 2025 | 1 t of float glass | REF | I-49b | Electricity | MWh | --- | --- | Process facility not yet commercially available in 2025. The expected market entry year is 2029 (cf. Market_entry_years sheet).
Float glass furnace, hydrogen-based | 49 | 2025 | 1 t of float glass | LB | I-49b | Electricity | MWh | --- | --- | Process facility not yet commercially available in 2025. The expected market entry year is 2029 (cf. Market_entry_years sheet).
Float glass furnace, hydrogen-based | 49 | 2025 | 1 t of float glass | UB | I-49b | Electricity | MWh | --- | --- | Process facility not yet commercially available in 2025. The expected market entry year is 2029 (cf. Market_entry_years sheet).
Float glass furnace, hydrogen-based | 49 | 2025 | 1 t of float glass | REF | I-49c | Feldspar | t | --- | --- | Process facility not yet commercially available in 2025. The expected market entry year is 2029 (cf. Market_entry_years sheet).
Float glass furnace, hydrogen-based | 49 | 2025 | 1 t of float glass | LB | I-49c | Feldspar | t | --- | --- | Process facility not yet commercially available in 2025. The expected market entry year is 2029 (cf. Market_entry_years sheet).
Float glass furnace, hydrogen-based | 49 | 2025 | 1 t of float glass | UB | I-49c | Feldspar | t | --- | --- | Process facility not yet commercially available in 2025. The expected market entry year is 2029 (cf. Market_entry_years sheet).
Float glass furnace, hydrogen-based | 49 | 2025 | 1 t of float glass | REF | I-49d | Fine lime | t | --- | --- | Process facility not yet commercially available in 2025. The expected market entry year is 2029 (cf. Market_entry_years sheet).
Float glass furnace, hydrogen-based | 49 | 2025 | 1 t of float glass | LB | I-49d | Fine lime | t | --- | --- | Process facility not yet commercially available in 2025. The expected market entry year is 2029 (cf. Market_entry_years sheet).
Float glass furnace, hydrogen-based | 49 | 2025 | 1 t of float glass | UB | I-49d | Fine lime | t | --- | --- | Process facility not yet commercially available in 2025. The expected market entry year is 2029 (cf. Market_entry_years sheet).
Float glass furnace, hydrogen-based | 49 | 2025 | 1 t of float glass | REF | I-49e | Hydrogen | MWh | --- | --- | Process facility not yet commercially available in 2025. The expected market entry year is 2029 (cf. Market_entry_years sheet).
Float glass furnace, hydrogen-based | 49 | 2025 | 1 t of float glass | LB | I-49e | Hydrogen | MWh | --- | --- | Process facility not yet commercially available in 2025. The expected market entry year is 2029 (cf. Market_entry_years sheet).
Float glass furnace, hydrogen-based | 49 | 2025 | 1 t of float glass | UB | I-49e | Hydrogen | MWh | --- | --- | Process facility not yet commercially available in 2025. The expected market entry year is 2029 (cf. Market_entry_years sheet).
Float glass furnace, hydrogen-based | 49 | 2025 | 1 t of float glass | REF | I-49f | Nitrogen | t | --- | --- | Process facility not yet commercially available in 2025. The expected market entry year is 2029 (cf. Market_entry_years sheet).
Float glass furnace, hydrogen-based | 49 | 2025 | 1 t of float glass | LB | I-49f | Nitrogen | t | --- | --- | Process facility not yet commercially available in 2025. The expected market entry year is 2029 (cf. Market_entry_years sheet).
Float glass furnace, hydrogen-based | 49 | 2025 | 1 t of float glass | UB | I-49f | Nitrogen | t | --- | --- | Process facility not yet commercially available in 2025. The expected market entry year is 2029 (cf. Market_entry_years sheet).
Float glass furnace, hydrogen-based | 49 | 2025 | 1 t of float glass | REF | I-49g | Quartz sand | t | --- | --- | Process facility not yet commercially available in 2025. The expected market entry year is 2029 (cf. Market_entry_years sheet).
Float glass furnace, hydrogen-based | 49 | 2025 | 1 t of float glass | LB | I-49g | Quartz sand | t | --- | --- | Process facility not yet commercially available in 2025. The expected market entry year is 2029 (cf. Market_entry_years sheet).
Float glass furnace, hydrogen-based | 49 | 2025 | 1 t of float glass | UB | I-49g | Quartz sand | t | --- | --- | Process facility not yet commercially available in 2025. The expected market entry year is 2029 (cf. Market_entry_years sheet).
Float glass furnace, hydrogen-based | 49 | 2025 | 1 t of float glass | REF | I-49h | Refractories (float glass smelter) | t | --- | --- | Process facility not yet commercially available in 2025. The expected market entry year is 2029 (cf. Market_entry_years sheet).
Float glass furnace, hydrogen-based | 49 | 2025 | 1 t of float glass | LB | I-49h | Refractories (float glass smelter) | t | --- | --- | Process facility not yet commercially available in 2025. The expected market entry year is 2029 (cf. Market_entry_years sheet).
Float glass furnace, hydrogen-based | 49 | 2025 | 1 t of float glass | UB | I-49h | Refractories (float glass smelter) | t | --- | --- | Process facility not yet commercially available in 2025. The expected market entry year is 2029 (cf. Market_entry_years sheet).
Float glass furnace, hydrogen-based | 49 | 2025 | 1 t of float glass | REF | I-49i | Soda ash | t | --- | --- | Process facility not yet commercially available in 2025. The expected market entry year is 2029 (cf. Market_entry_years sheet).
Float glass furnace, hydrogen-based | 49 | 2025 | 1 t of float glass | LB | I-49i | Soda ash | t | --- | --- | Process facility not yet commercially available in 2025. The expected market entry year is 2029 (cf. Market_entry_years sheet).
Float glass furnace, hydrogen-based | 49 | 2025 | 1 t of float glass | UB | I-49i | Soda ash | t | --- | --- | Process facility not yet commercially available in 2025. The expected market entry year is 2029 (cf. Market_entry_years sheet).
Float glass furnace, hydrogen-based | 49 | 2025 | 1 t of float glass | REF | I-49j | Water | t | --- | --- | Process facility not yet commercially available in 2025. The expected market entry year is 2029 (cf. Market_entry_years sheet).
Float glass furnace, hydrogen-based | 49 | 2025 | 1 t of float glass | LB | I-49j | Water | t | --- | --- | Process facility not yet commercially available in 2025. The expected market entry year is 2029 (cf. Market_entry_years sheet).
Float glass furnace, hydrogen-based | 49 | 2025 | 1 t of float glass | UB | I-49j | Water | t | --- | --- | Process facility not yet commercially available in 2025. The expected market entry year is 2029 (cf. Market_entry_years sheet).
Graphic paper mill | 50 | 2025 | 1 t of graphic paper | REF | I-50a | Calcium carbonate | t | 0.33829 | Marsidi et al. (2018)
Graphic paper mill | 50 | 2025 | 1 t of graphic paper | LB | I-50a | Calcium carbonate | t | 0.33829 | Putz et al. (2019)
Graphic paper mill | 50 | 2025 | 1 t of graphic paper | UB | I-50a | Calcium carbonate | t | 0.33829 | Putz et al. (2019)
Graphic paper mill | 50 | 2025 | 1 t of graphic paper | REF | I-50b | Chemical pulp | t | 0.576 | Putz et al. (2019)
Graphic paper mill | 50 | 2025 | 1 t of graphic paper | LB | I-50b | Chemical pulp | t | 0.576 | Putz et al. (2019)
Graphic paper mill | 50 | 2025 | 1 t of graphic paper | UB | I-50b | Chemical pulp | t | 0.576 | Putz et al. (2019)
Graphic paper mill | 50 | 2025 | 1 t of graphic paper | REF | I-50c | Electricity | MWh | 0.58333 | van Dam et al. (2021)
Graphic paper mill | 50 | 2025 | 1 t of graphic paper | LB | I-50c | Electricity | MWh | 0.55556 | van Dam et al. (2021)
Graphic paper mill | 50 | 2025 | 1 t of graphic paper | UB | I-50c | Electricity | MWh | 0.58333 | van Dam et al. (2021)
Graphic paper mill | 50 | 2025 | 1 t of graphic paper | REF | I-50d | Steam | MWh | 1.3889 | van Dam et al. (2021)
Graphic paper mill | 50 | 2025 | 1 t of graphic paper | LB | I-50d | Steam | MWh | 1.3333 | van Dam et al. (2021)
Graphic paper mill | 50 | 2025 | 1 t of graphic paper | UB | I-50d | Steam | MWh | 1.4444 | van Dam et al. (2021)
Graphic paper mill | 50 | 2025 | 1 t of graphic paper | REF | I-50e | Water | t | 4.2 | Putz et al. (2019)
Graphic paper mill | 50 | 2025 | 1 t of graphic paper | LB | I-50e | Water | t | 4.2 | Marsidi et al. (2018)
Graphic paper mill | 50 | 2025 | 1 t of graphic paper | UB | I-50e | Water | t | 4.2 | Marsidi et al. (2018)
Haber-Bosch synthesis plant | 51 | 2025 | 1 t of ammonia | REF | I-51a | Electricity | MWh | 1.7222 | Fleiter et al. (2021)
Haber-Bosch synthesis plant | 51 | 2025 | 1 t of ammonia | LB | I-51a | Electricity | MWh | 1.7085 | Matzen et al. (2015)
Haber-Bosch synthesis plant | 51 | 2025 | 1 t of ammonia | UB | I-51a | Electricity | MWh | 1.73 | Batool & Wetzels (2019)
Haber-Bosch synthesis plant | 51 | 2025 | 1 t of ammonia | REF | I-51b | Hydrogen | MWh | 7 | Fleiter et al. (2021)
Haber-Bosch synthesis plant | 51 | 2025 | 1 t of ammonia | LB | I-51b | Hydrogen | MWh | 6.566 | Egerer et al. (2024)
Haber-Bosch synthesis plant | 51 | 2025 | 1 t of ammonia | UB | I-51b | Hydrogen | MWh | 7.6966 | Matzen et al. (2015)
Haber-Bosch synthesis plant | 51 | 2025 | 1 t of ammonia | REF | I-51c | Nitrogen | t | 0.82 | Hampp et al. (2021)
Haber-Bosch synthesis plant | 51 | 2025 | 1 t of ammonia | LB | I-51c | Nitrogen | t | 0.82 | Hampp et al. (2021)
Haber-Bosch synthesis plant | 51 | 2025 | 1 t of ammonia | UB | I-51c | Nitrogen | t | 0.82 | Hampp et al. (2021)
Hall-Héroult process plant, conventional | 52 | 2025 | 1 t of aluminum | REF | I-52a | Alumina | t | 1.93 | Balomenos et al. (2011)
Hall-Héroult process plant, conventional | 52 | 2025 | 1 t of aluminum | LB | I-52a | Alumina | t | 1.9 | Frischenschlager et al. (2010)
Hall-Héroult process plant, conventional | 52 | 2025 | 1 t of aluminum | UB | I-52a | Alumina | t | 1.93 | van Dam et al. (2021)
Hall-Héroult process plant, conventional | 52 | 2025 | 1 t of aluminum | REF | I-52b | Cryolite | t | 0.018 | Frischenschlager et al. (2010)
Hall-Héroult process plant, conventional | 52 | 2025 | 1 t of aluminum | LB | I-52b | Cryolite | t | 0.018 | Frischenschlager et al. (2010)
Hall-Héroult process plant, conventional | 52 | 2025 | 1 t of aluminum | UB | I-52b | Cryolite | t | 0.018 | Frischenschlager et al. (2010)
Hall-Héroult process plant, conventional | 52 | 2025 | 1 t of aluminum | REF | I-52c | Electricity | MWh | 14 | Sinclair Knight Merz Pty Ltd. (2013)
Hall-Héroult process plant, conventional | 52 | 2025 | 1 t of aluminum | LB | I-52c | Electricity | MWh | 13.338 | Lerede et al. (2021)
Hall-Héroult process plant, conventional | 52 | 2025 | 1 t of aluminum | UB | I-52c | Electricity | MWh | 15 | Sinclair Knight Merz Pty Ltd. (2013)
Hall-Héroult process plant, conventional | 52 | 2025 | 1 t of aluminum | UB | I-52d | Fuel oil | MWh | 1.2537 | Umweltbundesamt (2020j), Umweltbundesamt (2020k)
Hall-Héroult process plant, conventional | 52 | 2025 | 1 t of aluminum | REF | I-52e | Graphite electrodes | t | 0.43 | Frischenschlager et al. (2010)
Hall-Héroult process plant, conventional | 52 | 2025 | 1 t of aluminum | LB | I-52e | Graphite electrodes | t | 0.413 | Sinclair Knight Merz Pty Ltd. (2013)
Hall-Héroult process plant, conventional | 52 | 2025 | 1 t of aluminum | UB | I-52e | Graphite electrodes | t | 0.45 | Balomenos et al. (2011)
Hall-Héroult process plant, conventional | 52 | 2025 | 1 t of aluminum | REF | I-52f | Natural gas | MWh | 0.76852 | Lerede et al. (2021)
Hall-Héroult process plant, conventional | 52 | 2025 | 1 t of aluminum | LB | I-52f | Natural gas | MWh | 0.73889 | Balomenos et al. (2011)
Hall-Héroult process plant, low-carbon | 53 | 2025 | 1 t of aluminum | REF | I-53a | Alumina | t | --- | --- | Process facility not yet commercially available in 2025. The expected market entry year is 2030 (cf. Market_entry_years sheet).
Hall-Héroult process plant, low-carbon | 53 | 2025 | 1 t of aluminum | LB | I-53a | Alumina | t | --- | --- | Process facility not yet commercially available in 2025. The expected market entry year is 2030 (cf. Market_entry_years sheet).
Hall-Héroult process plant, low-carbon | 53 | 2025 | 1 t of aluminum | UB | I-53a | Alumina | t | --- | --- | Process facility not yet commercially available in 2025. The expected market entry year is 2030 (cf. Market_entry_years sheet).
Hall-Héroult process plant, low-carbon | 53 | 2025 | 1 t of aluminum | REF | I-53b | Cryolite | t | --- | --- | Process facility not yet commercially available in 2025. The expected market entry year is 2030 (cf. Market_entry_years sheet).
Hall-Héroult process plant, low-carbon | 53 | 2025 | 1 t of aluminum | LB | I-53b | Cryolite | t | --- | --- | Process facility not yet commercially available in 2025. The expected market entry year is 2030 (cf. Market_entry_years sheet).
Hall-Héroult process plant, low-carbon | 53 | 2025 | 1 t of aluminum | UB | I-53b | Cryolite | t | --- | --- | Process facility not yet commercially available in 2025. The expected market entry year is 2030 (cf. Market_entry_years sheet).
Hall-Héroult process plant, low-carbon | 53 | 2025 | 1 t of aluminum | REF | I-53c | Electricity | MWh | --- | --- | Process facility not yet commercially available in 2025. The expected market entry year is 2030 (cf. Market_entry_years sheet).
Hall-Héroult process plant, low-carbon | 53 | 2025 | 1 t of aluminum | LB | I-53c | Electricity | MWh | --- | --- | Process facility not yet commercially available in 2025. The expected market entry year is 2030 (cf. Market_entry_years sheet).
Hall-Héroult process plant, low-carbon | 53 | 2025 | 1 t of aluminum | UB | I-53c | Electricity | MWh | --- | --- | Process facility not yet commercially available in 2025. The expected market entry year is 2030 (cf. Market_entry_years sheet).
H-DR shaft, electricity as additional heat source | 54 | 2025 | 1 t of direct reduced iron | REF | I-54c | Electricity | MWh | 0.90322 | Devlin & Yang (2022), Otto et al. (2017), Sasiain et al. (2020)
H-DR shaft, electricity as additional heat source | 54 | 2025 | 1 t of direct reduced iron | LB | I-54c | Electricity | MWh | 0.79 | Radloff et al. (2023), Rechenberger et al. (2020)
H-DR shaft, electricity as additional heat source | 54 | 2025 | 1 t of direct reduced iron | UB | I-54c | Electricity | MWh | 0.95601 | Hall et al. (2021), Rechenberger et al. (2020)
H-DR shaft, electricity as additional heat source | 54 | 2025 | 1 t of direct reduced iron | REF | I-54d | Hydrogen | MWh | 1.875 | Sasiain et al. (2020)
H-DR shaft, electricity as additional heat source | 54 | 2025 | 1 t of direct reduced iron | LB | I-54d | Hydrogen | MWh | 1.8453 | Radloff et al. (2023)
H-DR shaft, electricity as additional heat source | 54 | 2025 | 1 t of direct reduced iron | UB | I-54d | Hydrogen | MWh | 1.9331 | Hall et al. (2021)
H-DR shaft, electricity as additional heat source | 54 | 2025 | 1 t of direct reduced iron | REF | I-54e | Iron ore pellets | t | 1.391 | Sasiain et al. (2020)
H-DR shaft, electricity as additional heat source | 54 | 2025 | 1 t of direct reduced iron | LB | I-54e | Iron ore pellets | t | 1.3772 | Radloff et al. (2023)
H-DR shaft, electricity as additional heat source | 54 | 2025 | 1 t of direct reduced iron | UB | I-54e | Iron ore pellets | t | 1.42 | Hall et al. (2021)
H-DR shaft, hydrogen as only heat source | 55 | 2025 | 1 t of direct reduced iron | REF | I-55a | Electricity | MWh | --- | --- | Process facility not yet commercially available in 2025. The expected market entry year is 2030 (cf. Market_entry_years sheet).
H-DR shaft, hydrogen as only heat source | 55 | 2025 | 1 t of direct reduced iron | LB | I-55a | Electricity | MWh | --- | --- | Process facility not yet commercially available in 2025. The expected market entry year is 2030 (cf. Market_entry_years sheet).
H-DR shaft, hydrogen as only heat source | 55 | 2025 | 1 t of direct reduced iron | UB | I-55a | Electricity | MWh | --- | --- | Process facility not yet commercially available in 2025. The expected market entry year is 2030 (cf. Market_entry_years sheet).
H-DR shaft, hydrogen as only heat source | 55 | 2025 | 1 t of direct reduced iron | REF | I-55b | Hydrogen | MWh | --- | --- | Process facility not yet commercially available in 2025. The expected market entry year is 2030 (cf. Market_entry_years sheet).
H-DR shaft, hydrogen as only heat source | 55 | 2025 | 1 t of direct reduced iron | LB | I-55b | Hydrogen | MWh | --- | --- | Process facility not yet commercially available in 2025. The expected market entry year is 2030 (cf. Market_entry_years sheet).
H-DR shaft, hydrogen as only heat source | 55 | 2025 | 1 t of direct reduced iron | UB | I-55b | Hydrogen | MWh | --- | --- | Process facility not yet commercially available in 2025. The expected market entry year is 2030 (cf. Market_entry_years sheet).
H-DR shaft, hydrogen as only heat source | 55 | 2025 | 1 t of direct reduced iron | REF | I-55c | Iron ore pellets | t | --- | --- | Process facility not yet commercially available in 2025. The expected market entry year is 2030 (cf. Market_entry_years sheet).
H-DR shaft, hydrogen as only heat source | 55 | 2025 | 1 t of direct reduced iron | LB | I-55c | Iron ore pellets | t | --- | --- | Process facility not yet commercially available in 2025. The expected market entry year is 2030 (cf. Market_entry_years sheet).
H-DR shaft, hydrogen as only heat source | 55 | 2025 | 1 t of direct reduced iron | UB | I-55c | Iron ore pellets | t | --- | --- | Process facility not yet commercially available in 2025. The expected market entry year is 2030 (cf. Market_entry_years sheet).
Lime kiln (for conventional primary steel) | 56 | 2025 | 1 t of quicklime | REF | I-56a | Calcium carbonate | t | 1.75 | Do (2012)
Lime kiln (for conventional primary steel) | 56 | 2025 | 1 t of quicklime | LB | I-56a | Calcium carbonate | t | 1.69 | IEA Environmental Projects Ltd. (2013)
Lime kiln (for conventional primary steel) | 56 | 2025 | 1 t of quicklime | UB | I-56a | Calcium carbonate | t | 1.755 | Umweltbundesamt (2020b)
Lime kiln (for conventional primary steel) | 56 | 2025 | 1 t of quicklime | REF | I-56b | Coke oven gas | MWh | 0.97198 | IEA Environmental Projects Ltd. (2013)
Lime kiln (for conventional primary steel) | 56 | 2025 | 1 t of quicklime | LB | I-56b | Coke oven gas | MWh | 0.97198 | IEA Environmental Projects Ltd. (2013)
Lime kiln (for conventional primary steel) | 56 | 2025 | 1 t of quicklime | UB | I-56b | Coke oven gas | MWh | 0.97198 | IEA Environmental Projects Ltd. (2013)
Lime kiln (for conventional primary steel) | 56 | 2025 | 1 t of quicklime | REF | I-56c | Electricity | MWh | 0.03 | IEA Environmental Projects Ltd. (2013), Meier et al. (2005)
Lime kiln (for conventional primary steel) | 56 | 2025 | 1 t of quicklime | LB | I-56c | Electricity | MWh | 0.022222 | Umweltbundesamt (2020b)
Lime kiln (for conventional primary steel) | 56 | 2025 | 1 t of quicklime | UB | I-56c | Electricity | MWh | 0.038889 | Rehfeldt et al. (2018)
Lime kiln, conventional (for production systems other than primary steelmaking) | 57 | 2025 | 1 t of quicklime | REF | I-57a | Calcium carbonate | t | 1.75 | Do (2012)
Lime kiln, conventional (for production systems other than primary steelmaking) | 57 | 2025 | 1 t of quicklime | LB | I-57a | Calcium carbonate | t | 1.69 | IEA Environmental Projects Ltd. (2013)
Lime kiln, conventional (for production systems other than primary steelmaking) | 57 | 2025 | 1 t of quicklime | UB | I-57a | Calcium carbonate | t | 1.755 | Umweltbundesamt (2020b)
Lime kiln, conventional (for production systems other than primary steelmaking) | 57 | 2025 | 1 t of quicklime | REF | I-57b | Electricity | MWh | 0.03 | IEA Environmental Projects Ltd. (2013), Meier et al. (2005)
Lime kiln, conventional (for production systems other than primary steelmaking) | 57 | 2025 | 1 t of quicklime | LB | I-57b | Electricity | MWh | 0.022222 | Umweltbundesamt (2020b)
Lime kiln, conventional (for production systems other than primary steelmaking) | 57 | 2025 | 1 t of quicklime | UB | I-57b | Electricity | MWh | 0.038889 | Rehfeldt et al. (2018)
Lime kiln, conventional (for production systems other than primary steelmaking) | 57 | 2025 | 1 t of quicklime | REF | I-57c | Natural gas | MWh | 1.03 | Neuwirth et al. (2021)
Lime kiln, conventional (for production systems other than primary steelmaking) | 57 | 2025 | 1 t of quicklime | LB | I-57c | Natural gas | MWh | 1.03 | Neuwirth et al. (2021)
Lime kiln, conventional (for production systems other than primary steelmaking) | 57 | 2025 | 1 t of quicklime | UB | I-57c | Natural gas | MWh | 1.03 | Neuwirth et al. (2021)
Lime kiln, directly electrified | 58 | 2025 | 1 t of quicklime | REF | I-58a | Calcium carbonate | t | --- | --- | Process facility not yet commercially available in 2025. The expected market entry year is 2031 (cf. Market_entry_years sheet).
Lime kiln, directly electrified | 58 | 2025 | 1 t of quicklime | LB | I-58a | Calcium carbonate | t | --- | --- | Process facility not yet commercially available in 2025. The expected market entry year is 2031 (cf. Market_entry_years sheet).
Lime kiln, directly electrified | 58 | 2025 | 1 t of quicklime | UB | I-58a | Calcium carbonate | t | --- | --- | Process facility not yet commercially available in 2025. The expected market entry year is 2031 (cf. Market_entry_years sheet).
Lime kiln, directly electrified | 58 | 2025 | 1 t of quicklime | REF | I-58b | Electricity | MWh | --- | --- | Process facility not yet commercially available in 2025. The expected market entry year is 2031 (cf. Market_entry_years sheet).
Lime kiln, directly electrified | 58 | 2025 | 1 t of quicklime | LB | I-58b | Electricity | MWh | --- | --- | Process facility not yet commercially available in 2025. The expected market entry year is 2031 (cf. Market_entry_years sheet).
Lime kiln, directly electrified | 58 | 2025 | 1 t of quicklime | UB | I-58b | Electricity | MWh | --- | --- | Process facility not yet commercially available in 2025. The expected market entry year is 2031 (cf. Market_entry_years sheet).
Lime kiln, hydrogen-based | 59 | 2025 | 1 t of quicklime | REF | I-59a | Calcium carbonate | t | --- | --- | Process facility not yet commercially available in 2025. The expected market entry year is 2029 (cf. Market_entry_years sheet).
Lime kiln, hydrogen-based | 59 | 2025 | 1 t of quicklime | LB | I-59a | Calcium carbonate | t | --- | --- | Process facility not yet commercially available in 2025. The expected market entry year is 2029 (cf. Market_entry_years sheet).
Lime kiln, hydrogen-based | 59 | 2025 | 1 t of quicklime | UB | I-59a | Calcium carbonate | t | --- | --- | Process facility not yet commercially available in 2025. The expected market entry year is 2029 (cf. Market_entry_years sheet).
Lime kiln, hydrogen-based | 59 | 2025 | 1 t of quicklime | REF | I-59b | Electricity | MWh | --- | --- | Process facility not yet commercially available in 2025. The expected market entry year is 2029 (cf. Market_entry_years sheet).
Lime kiln, hydrogen-based | 59 | 2025 | 1 t of quicklime | LB | I-59b | Electricity | MWh | --- | --- | Process facility not yet commercially available in 2025. The expected market entry year is 2029 (cf. Market_entry_years sheet).
Lime kiln, hydrogen-based | 59 | 2025 | 1 t of quicklime | UB | I-59b | Electricity | MWh | --- | --- | Process facility not yet commercially available in 2025. The expected market entry year is 2029 (cf. Market_entry_years sheet).
Lime kiln, hydrogen-based | 59 | 2025 | 1 t of quicklime | REF | I-59c | Hydrogen | MWh | --- | --- | Process facility not yet commercially available in 2025. The expected market entry year is 2029 (cf. Market_entry_years sheet).
Lime kiln, hydrogen-based | 59 | 2025 | 1 t of quicklime | LB | I-59c | Hydrogen | MWh | --- | --- | Process facility not yet commercially available in 2025. The expected market entry year is 2029 (cf. Market_entry_years sheet).
Lime kiln, hydrogen-based | 59 | 2025 | 1 t of quicklime | UB | I-59c | Hydrogen | MWh | --- | --- | Process facility not yet commercially available in 2025. The expected market entry year is 2029 (cf. Market_entry_years sheet).
Mechanical pulping facility | 60 | 2025 | 1 t of chemical pulp | REF | I-60a | Electricity | MWh | 2.0556 | Lerede et al. (2021)
Mechanical pulping facility | 60 | 2025 | 1 t of chemical pulp | LB | I-60a | Electricity | MWh | 1.1111 | Schlomann et al. (2013)
Mechanical pulping facility | 60 | 2025 | 1 t of chemical pulp | UB | I-60a | Electricity | MWh | 3.6111 | Schlomann et al. (2013)
Mechanical pulping facility | 60 | 2025 | 1 t of chemical pulp | REF | I-60b | Water | t | 4.5 | Suhr et al. (2015) | Both available values averaged.
Mechanical pulping facility | 60 | 2025 | 1 t of chemical pulp | LB | I-60b | Water | t | 4 | Suhr et al. (2015)
Mechanical pulping facility | 60 | 2025 | 1 t of chemical pulp | UB | I-60b | Water | t | 5 | Suhr et al. (2015)
Mechanical pulping facility | 60 | 2025 | 1 t of chemical pulp | REF | I-60c | Wood | t | 1.1263 | Lerede et al. (2021), Schlomann et al. (2013) | Both available values averaged.
Mechanical pulping facility | 60 | 2025 | 1 t of chemical pulp | LB | I-60c | Wood | t | 1.0526 | Joelsson & Gustavsson (2008)
Mechanical pulping facility | 60 | 2025 | 1 t of chemical pulp | UB | I-60c | Wood | t | 1.2 | Lerede et al. (2021)
Methanation plant | 61 | 2025 | 1 MWh of methane | REF | I-61a | Carbon dioxide | t | 0.18807 | Kreidelmeyer et al. (2020)
Methanation plant | 61 | 2025 | 1 MWh of methane | LB | I-61a | Carbon dioxide | t | 0.18158 | Kreidelmeyer et al. (2020)
Methanation plant | 61 | 2025 | 1 MWh of methane | UB | I-61a | Carbon dioxide | t | 0.198 | Schmidt et al. (2016)
Methanation plant | 61 | 2025 | 1 MWh of methane | REF | I-61b | Hydrogen | MWh | 1.1456 | Kreidelmeyer et al. (2020)
Methanation plant | 61 | 2025 | 1 MWh of methane | LB | I-61b | Hydrogen | MWh | 1.1024 | Kreidelmeyer et al. (2020)
Methanation plant | 61 | 2025 | 1 MWh of methane | UB | I-61b | Hydrogen | MWh | 1.2822 | Hampp et al. (2021)
Methanol synthesis plant, conventional | 62 | 2025 | 1 t of methanol | REF | I-62a | Electricity | MWh | 0.13611 | Rehfeldt et al. (2018)
Methanol synthesis plant, conventional | 62 | 2025 | 1 t of methanol | LB | I-62a | Electricity | MWh | 0.083333 | International Energy Agency (2019)
Methanol synthesis plant, conventional | 62 | 2025 | 1 t of methanol | UB | I-62a | Electricity | MWh | 0.16667 | Bazzanella & Ausfelder (2017)
Methanol synthesis plant, conventional | 62 | 2025 | 1 t of methanol | REF | I-62b | Natural gas | MWh | 10.485 | Neuwirth et al. (2021), Rehfeldt et al. (2018)
Methanol synthesis plant, conventional | 62 | 2025 | 1 t of methanol | LB | I-62b | Natural gas | MWh | 9.2803 | International Energy Agency (2019)
Methanol synthesis plant, conventional | 62 | 2025 | 1 t of methanol | UB | I-62b | Natural gas | MWh | 10.8056 | Bazzanella & Ausfelder (2017)
Methanol synthesis plant, conventional | 62 | 2025 | 1 t of methanol | REF | I-62c | Water | t | 3.318 | Umweltbundesamt (2020a)
Methanol synthesis plant, conventional | 62 | 2025 | 1 t of methanol | LB | I-62c | Water | t | 3.318 | Umweltbundesamt (2020a)
Methanol synthesis plant, conventional | 62 | 2025 | 1 t of methanol | UB | I-62c | Water | t | 3.318 | Umweltbundesamt (2020a)
Methanol synthesis plant, low-carbon | 63 | 2025 | 1 t of methanol | REF | I-63a | Carbon dioxide | t | 1.446 | Sollai et al. (2022)
Methanol synthesis plant, low-carbon | 63 | 2025 | 1 t of methanol | LB | I-63a | Carbon dioxide | t | 1.4 | Kreidelmeyer et al. (2020)
Methanol synthesis plant, low-carbon | 63 | 2025 | 1 t of methanol | UB | I-63a | Carbon dioxide | t | 1.5 | Kreidelmeyer et al. (2020)
Methanol synthesis plant, low-carbon | 63 | 2025 | 1 t of methanol | REF | I-63b | Electricity | MWh | 1.5 | Fleiter et al. (2021)
Methanol synthesis plant, low-carbon | 63 | 2025 | 1 t of methanol | LB | I-63b | Electricity | MWh | 1.47 | Pérez-Fortes et al. (2016)
Methanol synthesis plant, low-carbon | 63 | 2025 | 1 t of methanol | UB | I-63b | Electricity | MWh | 1.5 | Geres et al. (2019)
Methanol synthesis plant, low-carbon | 63 | 2025 | 1 t of methanol | REF | I-63c | Hydrogen | MWh | 6.666 | Sollai et al. (2022)
Methanol synthesis plant, low-carbon | 63 | 2025 | 1 t of methanol | LB | I-63c | Hydrogen | MWh | 6.6327 | Pérez-Fortes et al. (2016)
Methanol synthesis plant, low-carbon | 63 | 2025 | 1 t of methanol | UB | I-63c | Hydrogen | MWh | 6.9893 | Egerer et al. (2024)
Methanol-to-olefins synthesis plant | 64 | 2025 | 1 t of high value chemicals | REF | I-64a | Electricity | MWh | 1.3889 | Thonemann et al. (2019)
Methanol-to-olefins synthesis plant | 64 | 2025 | 1 t of high value chemicals | LB | I-64a | Electricity | MWh | 1.3889 | Ren et al. (2008)
Methanol-to-olefins synthesis plant | 64 | 2025 | 1 t of high value chemicals | UB | I-64a | Electricity | MWh | 1.3889 | Bazzanella & Ausfelder (2017)
Methanol-to-olefins synthesis plant | 64 | 2025 | 1 t of high value chemicals | REF | I-64b | Methanol | t | 2.5103 | Radgen et al. (2020)
Methanol-to-olefins synthesis plant | 64 | 2025 | 1 t of high value chemicals | LB | I-64b | Methanol | t | 2.5103 | Radgen et al. (2020)
Methanol-to-olefins synthesis plant | 64 | 2025 | 1 t of high value chemicals | UB | I-64b | Methanol | t | 2.5103 | Radgen et al. (2020)
Newspaper mill | 65 | 2025 | 1 t of newspaper | REF | I-65a | Calcium carbonate | t | 0.13174 | Godin et al. (2019)
Newspaper mill | 65 | 2025 | 1 t of newspaper | LB | I-65a | Calcium carbonate | t | 0.12399 | Godin et al. (2019)
Newspaper mill | 65 | 2025 | 1 t of newspaper | UB | I-65a | Calcium carbonate | t | 0.13949 | Godin et al. (2019)
Newspaper mill | 65 | 2025 | 1 t of newspaper | REF | I-65b | Electricity | MWh | 0.675 | Suhr et al. (2015) | Average of the provided range.
Newspaper mill | 65 | 2025 | 1 t of newspaper | LB | I-65b | Electricity | MWh | 0.55 | Suhr et al. (2015)
Newspaper mill | 65 | 2025 | 1 t of newspaper | UB | I-65b | Electricity | MWh | 0.8 | Suhr et al. (2015)
Newspaper mill | 65 | 2025 | 1 t of newspaper | REF | I-65c | Recycled fiber | t | 1.0659 | Suhr et al. (2015)
Newspaper mill | 65 | 2025 | 1 t of newspaper | LB | I-65c | Recycled fiber | t | 1.0032 | Suhr et al. (2015)
Newspaper mill | 65 | 2025 | 1 t of newspaper | UB | I-65c | Recycled fiber | t | 1.1286 | Suhr et al. (2015)
Newspaper mill | 65 | 2025 | 1 t of newspaper | REF | I-65d | Steam | MWh | 1.5 | Suhr et al. (2015) | Average of the provided range.
Newspaper mill | 65 | 2025 | 1 t of newspaper | LB | I-65d | Steam | MWh | 1.3 | Suhr et al. (2015)
Newspaper mill | 65 | 2025 | 1 t of newspaper | UB | I-65d | Steam | MWh | 1.7 | Suhr et al. (2015)
Newspaper mill | 65 | 2025 | 1 t of newspaper | REF | I-65e | Water | t | 4.2 | Putz et al. (2019)
Newspaper mill | 65 | 2025 | 1 t of newspaper | LB | I-65e | Water | t | 4.2 | Putz et al. (2019)
Newspaper mill | 65 | 2025 | 1 t of newspaper | UB | I-65e | Water | t | 4.2 | Putz et al. (2019)
Pyrolysis plant, plastic waste-based | 66 | 2025 | 1 t of naphtha | REF | I-66a | Electricity | MWh | --- | --- | Process facility not yet commercially available in 2025. The expected market entry year is 2030 (cf. Market_entry_years sheet).
Pyrolysis plant, plastic waste-based | 66 | 2025 | 1 t of naphtha | LB | I-66a | Electricity | MWh | --- | --- | Process facility not yet commercially available in 2025. The expected market entry year is 2030 (cf. Market_entry_years sheet).
Pyrolysis plant, plastic waste-based | 66 | 2025 | 1 t of naphtha | UB | I-66a | Electricity | MWh | --- | --- | Process facility not yet commercially available in 2025. The expected market entry year is 2030 (cf. Market_entry_years sheet).
Pyrolysis plant, plastic waste-based | 66 | 2025 | 1 t of naphtha | REF | I-66b | Hydrogen | MWh | --- | --- | Process facility not yet commercially available in 2025. The expected market entry year is 2030 (cf. Market_entry_years sheet).
Pyrolysis plant, plastic waste-based | 66 | 2025 | 1 t of naphtha | LB | I-66b | Hydrogen | MWh | --- | --- | Process facility not yet commercially available in 2025. The expected market entry year is 2030 (cf. Market_entry_years sheet).
Pyrolysis plant, plastic waste-based | 66 | 2025 | 1 t of naphtha | UB | I-66b | Hydrogen | MWh | --- | --- | Process facility not yet commercially available in 2025. The expected market entry year is 2030 (cf. Market_entry_years sheet).
Pyrolysis plant, plastic waste-based | 66 | 2025 | 1 t of naphtha | REF | I-66c | Used plastics | t | --- | --- | Process facility not yet commercially available in 2025. The expected market entry year is 2030 (cf. Market_entry_years sheet).
Pyrolysis plant, plastic waste-based | 66 | 2025 | 1 t of naphtha | LB | I-66c | Used plastics | t | --- | --- | Process facility not yet commercially available in 2025. The expected market entry year is 2030 (cf. Market_entry_years sheet).
Pyrolysis plant, plastic waste-based | 66 | 2025 | 1 t of naphtha | UB | I-66c | Used plastics | t | --- | --- | Process facility not yet commercially available in 2025. The expected market entry year is 2030 (cf. Market_entry_years sheet).
Recycled fiber facility | 67 | 2025 | 1 t of recycled fiber | REF | I-67a | Chemical pulp | t | 0.062958 | Terlau et al. (2017)
Recycled fiber facility | 67 | 2025 | 1 t of recycled fiber | LB | I-67a | Chemical pulp | t | 0.062958 | Terlau et al. (2017)
Recycled fiber facility | 67 | 2025 | 1 t of recycled fiber | UB | I-67a | Chemical pulp | t | 0.062958 | Terlau et al. (2017)
Recycled fiber facility | 67 | 2025 | 1 t of recycled fiber | REF | I-67b | Electricity | MWh | 0.26056 | Schlomann et al. (2013)
Recycled fiber facility | 67 | 2025 | 1 t of recycled fiber | LB | I-67b | Electricity | MWh | 0.26 | Schlomann et al. (2013)
Recycled fiber facility | 67 | 2025 | 1 t of recycled fiber | UB | I-67b | Electricity | MWh | 0.26111 | Schlomann et al. (2013)
Recycled fiber facility | 67 | 2025 | 1 t of recycled fiber | REF | I-67c | Steam | MWh | 0.135 | Schlomann et al. (2013)
Recycled fiber facility | 67 | 2025 | 1 t of recycled fiber | LB | I-67c | Steam | MWh | 0.135 | Schlomann et al. (2013)
Recycled fiber facility | 67 | 2025 | 1 t of recycled fiber | UB | I-67c | Steam | MWh | 0.135 | Schlomann et al. (2013)
Recycled fiber facility | 67 | 2025 | 1 t of recycled fiber | REF | I-67d | Waste paper | t | 1.1962 | Reibnitz et al. (2022)
Recycled fiber facility | 67 | 2025 | 1 t of recycled fiber | LB | I-67d | Waste paper | t | 1.1962 | Reibnitz et al. (2022)
Recycled fiber facility | 67 | 2025 | 1 t of recycled fiber | UB | I-67d | Waste paper | t | 1.1962 | Reibnitz et al. (2022)
Recycled fiber facility | 67 | 2025 | 1 t of recycled fiber | REF | I-67e | Water | t | 9 | Terlau et al. (2017)
Recycled fiber facility | 67 | 2025 | 1 t of recycled fiber | LB | I-67e | Water | t | 9 | Terlau et al. (2017)
Recycled fiber facility | 67 | 2025 | 1 t of recycled fiber | UB | I-67e | Water | t | 9 | Terlau et al. (2017)
Refractory production plant, conventional | 68 | 2025 | 1 t of refractories | REF | I-68a | Broken ware | t | 0.12 | Joint Research Centre (2007)
Refractory production plant, conventional | 68 | 2025 | 1 t of refractories | LB | I-68a | Broken ware | t | 0.12 | Joint Research Centre (2007)
Refractory production plant, conventional | 68 | 2025 | 1 t of refractories | UB | I-68a | Broken ware | t | 0.12 | Joint Research Centre (2007)
Refractory production plant, conventional | 68 | 2025 | 1 t of refractories | REF | I-68b | Chromium ore | t | 0.41 | Joint Research Centre (2007)
Refractory production plant, conventional | 68 | 2025 | 1 t of refractories | LB | I-68b | Chromium ore | t | 0.41 | Joint Research Centre (2007)
Refractory production plant, conventional | 68 | 2025 | 1 t of refractories | UB | I-68b | Chromium ore | t | 0.41 | Joint Research Centre (2007)
Refractory production plant, conventional | 68 | 2025 | 1 t of refractories | REF | I-68c | Electricity | MWh | 0.36111 | Besier (2020)
Refractory production plant, conventional | 68 | 2025 | 1 t of refractories | LB | I-68c | Electricity | MWh | 0.32222 | Besier & Marsidi (2020)
Refractory production plant, conventional | 68 | 2025 | 1 t of refractories | UB | I-68c | Electricity | MWh | 0.39444 | Besier & Marsidi (2020)
Refractory production plant, conventional | 68 | 2025 | 1 t of refractories | REF | I-68d | Natural gas | MWh | 1.2083 | Besier (2020)
Refractory production plant, conventional | 68 | 2025 | 1 t of refractories | LB | I-68d | Natural gas | MWh | 1.0861 | Besier & Marsidi (2020)
Refractory production plant, conventional | 68 | 2025 | 1 t of refractories | UB | I-68d | Natural gas | MWh | 1.3278 | Besier & Marsidi (2020)
Refractory production plant, conventional | 68 | 2025 | 1 t of refractories | REF | I-68e | Sintered magnestide | t | 0.6 | Joint Research Centre (2007)
Refractory production plant, conventional | 68 | 2025 | 1 t of refractories | LB | I-68e | Sintered magnestide | t | 0.6 | Joint Research Centre (2007)
Refractory production plant, conventional | 68 | 2025 | 1 t of refractories | UB | I-68e | Sintered magnestide | t | 0.6 | Joint Research Centre (2007)
Refractory production plant, conventional | 68 | 2025 | 1 t of refractories | REF | I-68f | Sulphite liqour | t | 0.023585 | Joint Research Centre (2007), van Dam et al. (2021)
Refractory production plant, conventional | 68 | 2025 | 1 t of refractories | LB | I-68f | Sulphite liqour | t | 0.02217 | van Dam et al. (2021)
Refractory production plant, conventional | 68 | 2025 | 1 t of refractories | UB | I-68f | Sulphite liqour | t | 0.025 | Joint Research Centre (2007)
Refractory production plant, conventional | 68 | 2025 | 1 t of refractories | REF | I-68g | Water | t | 0.004717 | Joint Research Centre (2007), van Dam et al. (2021) | Both available values averaged.
Refractory production plant, conventional | 68 | 2025 | 1 t of refractories | LB | I-68g | Water | t | 0.004434 | van Dam et al. (2021)
Refractory production plant, conventional | 68 | 2025 | 1 t of refractories | UB | I-68g | Water | t | 0.005 | Joint Research Centre (2007)
Refractory production plant, directly electrified | 69 | 2025 | 1 t of refractories | REF | I-69a | Broken ware | t | --- | --- | Process facility not yet commercially available in 2025. The expected market entry year is 2030 (cf. Market_entry_years sheet).
Refractory production plant, directly electrified | 69 | 2025 | 1 t of refractories | LB | I-69a | Broken ware | t | --- | --- | Process facility not yet commercially available in 2025. The expected market entry year is 2030 (cf. Market_entry_years sheet).
Refractory production plant, directly electrified | 69 | 2025 | 1 t of refractories | UB | I-69a | Broken ware | t | --- | --- | Process facility not yet commercially available in 2025. The expected market entry year is 2030 (cf. Market_entry_years sheet).
Refractory production plant, directly electrified | 69 | 2025 | 1 t of refractories | REF | I-69b | Chromium ore | t | --- | --- | Process facility not yet commercially available in 2025. The expected market entry year is 2030 (cf. Market_entry_years sheet).
Refractory production plant, directly electrified | 69 | 2025 | 1 t of refractories | LB | I-69b | Chromium ore | t | --- | --- | Process facility not yet commercially available in 2025. The expected market entry year is 2030 (cf. Market_entry_years sheet).
Refractory production plant, directly electrified | 69 | 2025 | 1 t of refractories | UB | I-69b | Chromium ore | t | --- | --- | Process facility not yet commercially available in 2025. The expected market entry year is 2030 (cf. Market_entry_years sheet).
Refractory production plant, directly electrified | 69 | 2025 | 1 t of refractories | REF | I-69c | Electricity | MWh | --- | --- | Process facility not yet commercially available in 2025. The expected market entry year is 2030 (cf. Market_entry_years sheet).
Refractory production plant, directly electrified | 69 | 2025 | 1 t of refractories | LB | I-69c | Electricity | MWh | --- | --- | Process facility not yet commercially available in 2025. The expected market entry year is 2030 (cf. Market_entry_years sheet).
Refractory production plant, directly electrified | 69 | 2025 | 1 t of refractories | UB | I-69c | Electricity | MWh | --- | --- | Process facility not yet commercially available in 2025. The expected market entry year is 2030 (cf. Market_entry_years sheet).
Refractory production plant, directly electrified | 69 | 2025 | 1 t of refractories | REF | I-69d | Sintered magnestide | t | --- | --- | Process facility not yet commercially available in 2025. The expected market entry year is 2030 (cf. Market_entry_years sheet).
Refractory production plant, directly electrified | 69 | 2025 | 1 t of refractories | LB | I-69d | Sintered magnestide | t | --- | --- | Process facility not yet commercially available in 2025. The expected market entry year is 2030 (cf. Market_entry_years sheet).
Refractory production plant, directly electrified | 69 | 2025 | 1 t of refractories | UB | I-69d | Sintered magnestide | t | --- | --- | Process facility not yet commercially available in 2025. The expected market entry year is 2030 (cf. Market_entry_years sheet).
Refractory production plant, directly electrified | 69 | 2025 | 1 t of refractories | REF | I-69e | Sulphite liqour | t | --- | --- | Process facility not yet commercially available in 2025. The expected market entry year is 2030 (cf. Market_entry_years sheet).
Refractory production plant, directly electrified | 69 | 2025 | 1 t of refractories | LB | I-69e | Sulphite liqour | t | --- | --- | Process facility not yet commercially available in 2025. The expected market entry year is 2030 (cf. Market_entry_years sheet).
Refractory production plant, directly electrified | 69 | 2025 | 1 t of refractories | UB | I-69e | Sulphite liqour | t | --- | --- | Process facility not yet commercially available in 2025. The expected market entry year is 2030 (cf. Market_entry_years sheet).
Refractory production plant, directly electrified | 69 | 2025 | 1 t of refractories | REF | I-69f | Water | t | --- | --- | Process facility not yet commercially available in 2025. The expected market entry year is 2030 (cf. Market_entry_years sheet).
Refractory production plant, directly electrified | 69 | 2025 | 1 t of refractories | LB | I-69f | Water | t | --- | --- | Process facility not yet commercially available in 2025. The expected market entry year is 2030 (cf. Market_entry_years sheet).
Refractory production plant, directly electrified | 69 | 2025 | 1 t of refractories | UB | I-69f | Water | t | --- | --- | Process facility not yet commercially available in 2025. The expected market entry year is 2030 (cf. Market_entry_years sheet).
Refractory production plant, hydrogen-based | 70 | 2025 | 1 t of refractories | REF | I-70a | Broken ware | t | --- | --- | Process facility not yet commercially available in 2025. The expected market entry year is 2030 (cf. Market_entry_years sheet).
Refractory production plant, hydrogen-based | 70 | 2025 | 1 t of refractories | LB | I-70a | Broken ware | t | --- | --- | Process facility not yet commercially available in 2025. The expected market entry year is 2030 (cf. Market_entry_years sheet).
Refractory production plant, hydrogen-based | 70 | 2025 | 1 t of refractories | UB | I-70a | Broken ware | t | --- | --- | Process facility not yet commercially available in 2025. The expected market entry year is 2030 (cf. Market_entry_years sheet).
Refractory production plant, hydrogen-based | 70 | 2025 | 1 t of refractories | REF | I-70b | Chromium ore | t | --- | --- | Process facility not yet commercially available in 2025. The expected market entry year is 2030 (cf. Market_entry_years sheet).
Refractory production plant, hydrogen-based | 70 | 2025 | 1 t of refractories | LB | I-70b | Chromium ore | t | --- | --- | Process facility not yet commercially available in 2025. The expected market entry year is 2030 (cf. Market_entry_years sheet).
Refractory production plant, hydrogen-based | 70 | 2025 | 1 t of refractories | UB | I-70b | Chromium ore | t | --- | --- | Process facility not yet commercially available in 2025. The expected market entry year is 2030 (cf. Market_entry_years sheet).
Refractory production plant, hydrogen-based | 70 | 2025 | 1 t of refractories | REF | I-70c | Electricity | MWh | --- | --- | Process facility not yet commercially available in 2025. The expected market entry year is 2030 (cf. Market_entry_years sheet).
Refractory production plant, hydrogen-based | 70 | 2025 | 1 t of refractories | LB | I-70c | Electricity | MWh | --- | --- | Process facility not yet commercially available in 2025. The expected market entry year is 2030 (cf. Market_entry_years sheet).
Refractory production plant, hydrogen-based | 70 | 2025 | 1 t of refractories | UB | I-70c | Electricity | MWh | --- | --- | Process facility not yet commercially available in 2025. The expected market entry year is 2030 (cf. Market_entry_years sheet).
Refractory production plant, hydrogen-based | 70 | 2025 | 1 t of refractories | REF | I-70d | Hydrogen | MWh | --- | --- | Process facility not yet commercially available in 2025. The expected market entry year is 2030 (cf. Market_entry_years sheet).
Refractory production plant, hydrogen-based | 70 | 2025 | 1 t of refractories | LB | I-70d | Hydrogen | MWh | --- | --- | Process facility not yet commercially available in 2025. The expected market entry year is 2030 (cf. Market_entry_years sheet).
Refractory production plant, hydrogen-based | 70 | 2025 | 1 t of refractories | UB | I-70d | Hydrogen | MWh | --- | --- | Process facility not yet commercially available in 2025. The expected market entry year is 2030 (cf. Market_entry_years sheet).
Refractory production plant, hydrogen-based | 70 | 2025 | 1 t of refractories | REF | I-70e | Sintered magnestide | t | --- | --- | Process facility not yet commercially available in 2025. The expected market entry year is 2030 (cf. Market_entry_years sheet).
Refractory production plant, hydrogen-based | 70 | 2025 | 1 t of refractories | LB | I-70e | Sintered magnestide | t | --- | --- | Process facility not yet commercially available in 2025. The expected market entry year is 2030 (cf. Market_entry_years sheet).
Refractory production plant, hydrogen-based | 70 | 2025 | 1 t of refractories | UB | I-70e | Sintered magnestide | t | --- | --- | Process facility not yet commercially available in 2025. The expected market entry year is 2030 (cf. Market_entry_years sheet).
Refractory production plant, hydrogen-based | 70 | 2025 | 1 t of refractories | REF | I-70f | Sulphite liqour | t | --- | --- | Process facility not yet commercially available in 2025. The expected market entry year is 2030 (cf. Market_entry_years sheet).
Refractory production plant, hydrogen-based | 70 | 2025 | 1 t of refractories | LB | I-70f | Sulphite liqour | t | --- | --- | Process facility not yet commercially available in 2025. The expected market entry year is 2030 (cf. Market_entry_years sheet).
Refractory production plant, hydrogen-based | 70 | 2025 | 1 t of refractories | UB | I-70f | Sulphite liqour | t | --- | --- | Process facility not yet commercially available in 2025. The expected market entry year is 2030 (cf. Market_entry_years sheet).
Refractory production plant, hydrogen-based | 70 | 2025 | 1 t of refractories | REF | I-70g | Water | t | --- | --- | Process facility not yet commercially available in 2025. The expected market entry year is 2030 (cf. Market_entry_years sheet).
Refractory production plant, hydrogen-based | 70 | 2025 | 1 t of refractories | LB | I-70g | Water | t | --- | --- | Process facility not yet commercially available in 2025. The expected market entry year is 2030 (cf. Market_entry_years sheet).
Refractory production plant, hydrogen-based | 70 | 2025 | 1 t of refractories | UB | I-70g | Water | t | --- | --- | Process facility not yet commercially available in 2025. The expected market entry year is 2030 (cf. Market_entry_years sheet).
Rolling mill, conventional | 71 | 2025 | 1 t of rolled steel | REF | I-71a | Crude steel | t | 1.05 | Cordellt BV (2012)
Rolling mill, conventional | 71 | 2025 | 1 t of rolled steel | LB | I-71a | Crude steel | t | 1.0473 | Arens et al. (2006)
Rolling mill, conventional | 71 | 2025 | 1 t of rolled steel | UB | I-71a | Crude steel | t | 1.0526 | IEA Environmental Projects Ltd. (2013)
Rolling mill, conventional | 71 | 2025 | 1 t of rolled steel | REF | I-71b | Electricity | MWh | 0.125 | Schlomann et al. (2013)
Rolling mill, conventional | 71 | 2025 | 1 t of rolled steel | LB | I-71b | Electricity | MWh | 0.125 | Schlomann et al. (2013)
Rolling mill, conventional | 71 | 2025 | 1 t of rolled steel | UB | I-71b | Electricity | MWh | 0.125 | Schlomann et al. (2013)
Rolling mill, conventional | 71 | 2025 | 1 t of rolled steel | REF | I-71c | Natural gas/coke oven gas | MWh | 0.33278 | Schlomann et al. (2013)
Rolling mill, conventional | 71 | 2025 | 1 t of rolled steel | LB | I-71c | Natural gas/coke oven gas | MWh | 0.33278 | Schlomann et al. (2013)
Rolling mill, conventional | 71 | 2025 | 1 t of rolled steel | UB | I-71c | Natural gas/coke oven gas | MWh | 0.33278 | Schlomann et al. (2013)
Rolling mill, directly electrified | 72 | 2025 | 1 t of rolled steel | REF | I-72a | Crude steel | t | 1.0473 | Arens et al. (2006)
Rolling mill, directly electrified | 72 | 2025 | 1 t of rolled steel | LB | I-72a | Crude steel | t | 1.0309 | IEA Environmental Projects Ltd. (2013)
Rolling mill, directly electrified | 72 | 2025 | 1 t of rolled steel | UB | I-72a | Crude steel | t | 1.05 | Cordellt BV (2012)
Rolling mill, directly electrified | 72 | 2025 | 1 t of rolled steel | REF | I-72b | Electricity | MWh | 0.43335 | Lyons et al. (2018), Schlomann et al. (2013)
Rolling mill, directly electrified | 72 | 2025 | 1 t of rolled steel | LB | I-72b | Electricity | MWh | 0.43335 | Lyons et al. (2018), Schlemme et al. (2019), Schlomann et al. (2013)
Rolling mill, directly electrified | 72 | 2025 | 1 t of rolled steel | UB | I-72b | Electricity | MWh | 0.43335 | Daniëls (2002), Lyons et al. (2018), Schlomann et al. (2013)
Rolling mill, hydrogen-based | 73 | 2025 | 1 t of rolled steel | REF | I-73a | Crude steel | t | 1.05 | Cordellt BV (2012)
Rolling mill, hydrogen-based | 73 | 2025 | 1 t of rolled steel | LB | I-73a | Crude steel | t | 1.0473 | Arens et al. (2006)
Rolling mill, hydrogen-based | 73 | 2025 | 1 t of rolled steel | UB | I-73a | Crude steel | t | 1.0526 | IEA Environmental Projects Ltd. (2013)
Rolling mill, hydrogen-based | 73 | 2025 | 1 t of rolled steel | REF | I-73b | Electricity | MWh | 0.125 | Schlomann et al. (2013)
Rolling mill, hydrogen-based | 73 | 2025 | 1 t of rolled steel | LB | I-73b | Electricity | MWh | 0.125 | Schlomann et al. (2013)
Rolling mill, hydrogen-based | 73 | 2025 | 1 t of rolled steel | UB | I-73b | Electricity | MWh | 0.125 | Schlomann et al. (2013)
Rolling mill, hydrogen-based | 73 | 2025 | 1 t of rolled steel | REF | I-73c | Hydrogen | MWh | 0.33278 | Schlomann et al. (2013)
Rolling mill, hydrogen-based | 73 | 2025 | 1 t of rolled steel | LB | I-73c | Hydrogen | MWh | 0.33278 | Schlomann et al. (2013)
Rolling mill, hydrogen-based | 73 | 2025 | 1 t of rolled steel | UB | I-73c | Hydrogen | MWh | 0.33278 | Schlomann et al. (2013)
Sinter plant | 74 | 2025 | 1 t of sinter | REF | I-74a | Calcium carbonate | t | 0.155 | Lechtenböhmer et al. (2006)
Sinter plant | 74 | 2025 | 1 t of sinter | LB | I-74a | Calcium carbonate | t | 0.15 | Cordellt BV (2012)
Sinter plant | 74 | 2025 | 1 t of sinter | UB | I-74a | Calcium carbonate | t | 0.18 | van Dam et al. (2021)
Sinter plant | 74 | 2025 | 1 t of sinter | REF | I-74b | Coke | t | 0.04 | van Dam et al. (2021)
Sinter plant | 74 | 2025 | 1 t of sinter | LB | I-74b | Coke | t | 0.04 | van Dam et al. (2021)
Sinter plant | 74 | 2025 | 1 t of sinter | UB | I-74b | Coke | t | 0.04 | van Dam et al. (2021)
Sinter plant | 74 | 2025 | 1 t of sinter | REF | I-74c | Coke oven gas | MWh | 0.021 | IEA Environmental Projects Ltd. (2013)
Sinter plant | 74 | 2025 | 1 t of sinter | LB | I-74c | Coke oven gas | MWh | 0.011111 | IEA Environmental Projects Ltd. (2013)
Sinter plant | 74 | 2025 | 1 t of sinter | UB | I-74c | Coke oven gas | MWh | 0.046667 | Daniëls (2002)
Sinter plant | 74 | 2025 | 1 t of sinter | REF | I-74d | Electricity | MWh | 0.034444 | van Dam et al. (2021)
Sinter plant | 74 | 2025 | 1 t of sinter | LB | I-74d | Electricity | MWh | 0.032 | IEA Environmental Projects Ltd. (2013)
Sinter plant | 74 | 2025 | 1 t of sinter | UB | I-74d | Electricity | MWh | 0.036111 | Rehfeldt et al. (2018)
Sinter plant | 74 | 2025 | 1 t of sinter | REF | I-74e | Iron ore | t | 0.8 | van Dam et al. (2021)
Sinter plant | 74 | 2025 | 1 t of sinter | LB | I-74e | Iron ore | t | 0.8 | van Dam et al. (2021)
Sinter plant | 74 | 2025 | 1 t of sinter | UB | I-74e | Iron ore | t | 0.8 | van Dam et al. (2021)
Solvay process plant, conventional | 75 | 2025 | 1 t of soda ash | REF | I-75a | Ammonia | t | 0.00145 | Rumayo et al. (2020)
Solvay process plant, conventional | 75 | 2025 | 1 t of soda ash | LB | I-75a | Ammonia | t | 0.00145 | Rumayo et al. (2020)
Solvay process plant, conventional | 75 | 2025 | 1 t of soda ash | UB | I-75a | Ammonia | t | 0.00145 | Rumayo et al. (2020)
Solvay process plant, conventional | 75 | 2025 | 1 t of soda ash | REF | I-75b | Electricity | MWh | 0.09 | Rumayo et al. (2020)
Solvay process plant, conventional | 75 | 2025 | 1 t of soda ash | LB | I-75b | Electricity | MWh | 0.09 | Rumayo et al. (2020)
Solvay process plant, conventional | 75 | 2025 | 1 t of soda ash | UB | I-75b | Electricity | MWh | 0.09 | Rumayo et al. (2020)
Solvay process plant, conventional | 75 | 2025 | 1 t of soda ash | REF | I-75c | Quicklime | t | 0.83143 | Do (2012), Rumayo et al. (2020)
Solvay process plant, conventional | 75 | 2025 | 1 t of soda ash | LB | I-75c | Quicklime | t | 0.83143 | Do (2012), Rumayo et al. (2020)
Solvay process plant, conventional | 75 | 2025 | 1 t of soda ash | UB | I-75c | Quicklime | t | 0.83143 | Do (2012), Rumayo et al. (2020)
Solvay process plant, conventional | 75 | 2025 | 1 t of soda ash | REF | I-75d | Sodium chloride | t | 1.6075 | Rumayo et al. (2020), Umweltbundesamt (2020d)
Solvay process plant, conventional | 75 | 2025 | 1 t of soda ash | LB | I-75d | Sodium chloride | t | 1.55 | Umweltbundesamt (2020d)
Solvay process plant, conventional | 75 | 2025 | 1 t of soda ash | UB | I-75d | Sodium chloride | t | 1.665 | Rumayo et al. (2020)
Solvay process plant, conventional | 75 | 2025 | 1 t of soda ash | REF | I-75e | Steam | MWh | 2.0953 | Umweltbundesamt (2020d)
Solvay process plant, conventional | 75 | 2025 | 1 t of soda ash | LB | I-75e | Steam | MWh | 2.0953 | Umweltbundesamt (2020d)
Solvay process plant, conventional | 75 | 2025 | 1 t of soda ash | UB | I-75e | Steam | MWh | 2.0953 | Rumayo et al. (2020)
Solvay process plant, conventional | 75 | 2025 | 1 t of soda ash | REF | I-75f | Water | t | 62.5 | Umweltbundesamt (2020d)
Solvay process plant, conventional | 75 | 2025 | 1 t of soda ash | LB | I-75f | Water | t | 62.5 | Umweltbundesamt (2020d)
Solvay process plant, conventional | 75 | 2025 | 1 t of soda ash | UB | I-75f | Water | t | 62.5 | Umweltbundesamt (2020d)
Solvay process plant, low-carbon | 76 | 2025 | 1 t of soda ash | REF | I-76a | Ammonia | t | --- | --- | Process facility not yet commercially available in 2025. The expected market entry year is 2031 (cf. Market_entry_years sheet).
Solvay process plant, low-carbon | 76 | 2025 | 1 t of soda ash | LB | I-76a | Ammonia | t | --- | --- | Process facility not yet commercially available in 2025. The expected market entry year is 2031 (cf. Market_entry_years sheet).
Solvay process plant, low-carbon | 76 | 2025 | 1 t of soda ash | UB | I-76a | Ammonia | t | --- | --- | Process facility not yet commercially available in 2025. The expected market entry year is 2031 (cf. Market_entry_years sheet).
Solvay process plant, low-carbon | 76 | 2025 | 1 t of soda ash | REF | I-76b | Electricity | MWh | --- | --- | Process facility not yet commercially available in 2025. The expected market entry year is 2031 (cf. Market_entry_years sheet).
Solvay process plant, low-carbon | 76 | 2025 | 1 t of soda ash | LB | I-76b | Electricity | MWh | --- | --- | Process facility not yet commercially available in 2025. The expected market entry year is 2031 (cf. Market_entry_years sheet).
Solvay process plant, low-carbon | 76 | 2025 | 1 t of soda ash | UB | I-76b | Electricity | MWh | --- | --- | Process facility not yet commercially available in 2025. The expected market entry year is 2031 (cf. Market_entry_years sheet).
Solvay process plant, low-carbon | 76 | 2025 | 1 t of soda ash | REF | I-76c | Quicklime | t | --- | --- | Process facility not yet commercially available in 2025. The expected market entry year is 2031 (cf. Market_entry_years sheet).
Solvay process plant, low-carbon | 76 | 2025 | 1 t of soda ash | LB | I-76c | Quicklime | t | --- | --- | Process facility not yet commercially available in 2025. The expected market entry year is 2031 (cf. Market_entry_years sheet).
Solvay process plant, low-carbon | 76 | 2025 | 1 t of soda ash | UB | I-76c | Quicklime | t | --- | --- | Process facility not yet commercially available in 2025. The expected market entry year is 2031 (cf. Market_entry_years sheet).
Solvay process plant, low-carbon | 76 | 2025 | 1 t of soda ash | REF | I-76d | Sodium chloride | t | --- | --- | Process facility not yet commercially available in 2025. The expected market entry year is 2031 (cf. Market_entry_years sheet).
Solvay process plant, low-carbon | 76 | 2025 | 1 t of soda ash | LB | I-76d | Sodium chloride | t | --- | --- | Process facility not yet commercially available in 2025. The expected market entry year is 2031 (cf. Market_entry_years sheet).
Solvay process plant, low-carbon | 76 | 2025 | 1 t of soda ash | UB | I-76d | Sodium chloride | t | --- | --- | Process facility not yet commercially available in 2025. The expected market entry year is 2031 (cf. Market_entry_years sheet).
Solvay process plant, low-carbon | 76 | 2025 | 1 t of soda ash | REF | I-76e | Steam | MWh | --- | --- | Process facility not yet commercially available in 2025. The expected market entry year is 2031 (cf. Market_entry_years sheet).
Solvay process plant, low-carbon | 76 | 2025 | 1 t of soda ash | LB | I-76e | Steam | MWh | --- | --- | Process facility not yet commercially available in 2025. The expected market entry year is 2031 (cf. Market_entry_years sheet).
Solvay process plant, low-carbon | 76 | 2025 | 1 t of soda ash | UB | I-76e | Steam | MWh | --- | --- | Process facility not yet commercially available in 2025. The expected market entry year is 2031 (cf. Market_entry_years sheet).
Solvay process plant, low-carbon | 76 | 2025 | 1 t of soda ash | REF | I-76f | Water | t | --- | --- | Process facility not yet commercially available in 2025. The expected market entry year is 2031 (cf. Market_entry_years sheet).
Solvay process plant, low-carbon | 76 | 2025 | 1 t of soda ash | LB | I-76f | Water | t | --- | --- | Process facility not yet commercially available in 2025. The expected market entry year is 2031 (cf. Market_entry_years sheet).
Solvay process plant, low-carbon | 76 | 2025 | 1 t of soda ash | UB | I-76f | Water | t | --- | --- | Process facility not yet commercially available in 2025. The expected market entry year is 2031 (cf. Market_entry_years sheet).
Steam boiler, conventional | 77 | 2025 | 1 MWh of steam | REF | I-77a | Natural gas | MWh | 1.09 | Lyons et al. (2018)
Steam boiler, conventional | 77 | 2025 | 1 MWh of steam | LB | I-77a | Natural gas | MWh | 1.0811
Steam boiler, conventional | 77 | 2025 | 1 MWh of steam | UB | I-77a | Natural gas | MWh | 1.1111 | van Dam et al. (2021)
Steam boiler, hydrogen-based | 78 | 2025 | 1 MWh of steam | REF | I-78a | Hydrogen | MWh | 1.09 | Lyons et al. (2018)
Steam boiler, hydrogen-based | 78 | 2025 | 1 MWh of steam | LB | I-78a | Hydrogen | MWh | 1.0811 | Danish Energy Agency (2022), Lux & Pfluger (2020)
Steam boiler, hydrogen-based | 78 | 2025 | 1 MWh of steam | UB | I-78a | Hydrogen | MWh | 1.1111 | van Dam et al. (2021)
Steam cracker, conventional | 79 | 2025 | 1 t of high value chemicals | REF | I-79a | Butane | MWh | 0 | Lee & Elgowainy (2018)
Steam cracker, conventional | 79 | 2025 | 1 t of high value chemicals | LB | I-79a | Butane | MWh | 0 | Young et al. (2021)
Steam cracker, conventional | 79 | 2025 | 1 t of high value chemicals | UB | I-79a | Butane | MWh | 0.044677 | Tominaga & Tamaki (1997)
Steam cracker, conventional | 79 | 2025 | 1 t of high value chemicals | REF | I-79b | Butatriene | MWh | 0.017905 | Lee & Elgowainy (2018), Young et al. (2021)
Steam cracker, conventional | 79 | 2025 | 1 t of high value chemicals | LB | I-79b | Butatriene | MWh | 0.017472 | Young et al. (2021)
Steam cracker, conventional | 79 | 2025 | 1 t of high value chemicals | UB | I-79b | Butatriene | MWh | 0 | Tominaga & Tamaki (1997)
Steam cracker, conventional | 79 | 2025 | 1 t of high value chemicals | REF | I-79c | Butene | MWh | 0.90725 | Lee & Elgowainy (2018)
Steam cracker, conventional | 79 | 2025 | 1 t of high value chemicals | LB | I-79c | Butene | MWh | 1.1335 | Young et al. (2021)
Steam cracker, conventional | 79 | 2025 | 1 t of high value chemicals | UB | I-79c | Butene | MWh | 0.84092 | Tominaga & Tamaki (1997)
Steam cracker, conventional | 79 | 2025 | 1 t of high value chemicals | REF | I-79d | Electricity | MWh | 0.13153 | Geres et al. (2019), van Dam et al. (2021) | Both available values averaged.
Steam cracker, conventional | 79 | 2025 | 1 t of high value chemicals | LB | I-79d | Electricity | MWh | 0.1 | Geres et al. (2019)
Steam cracker, conventional | 79 | 2025 | 1 t of high value chemicals | UB | I-79d | Electricity | MWh | 0.16306 | van Dam et al. (2021)
Steam cracker, conventional | 79 | 2025 | 1 t of high value chemicals | REF | I-79e | Ethane | MWh | 0 | Lee & Elgowainy (2018)
Steam cracker, conventional | 79 | 2025 | 1 t of high value chemicals | LB | I-79e | Ethane | MWh | 0 | Young et al. (2021)
Steam cracker, conventional | 79 | 2025 | 1 t of high value chemicals | UB | I-79e | Ethane | MWh | 0.79677 | Tominaga & Tamaki (1997)
Steam cracker, conventional | 79 | 2025 | 1 t of high value chemicals | REF | I-79f | Ethyne | MWh | 0.077192 | Lee & Elgowainy (2018), Young et al. (2021)
Steam cracker, conventional | 79 | 2025 | 1 t of high value chemicals | LB | I-79f | Ethyne | MWh | 0.075322 | Young et al. (2021)
Steam cracker, conventional | 79 | 2025 | 1 t of high value chemicals | UB | I-79f | Ethyne | MWh | 0.16271 | Tominaga & Tamaki (1997)
Steam cracker, conventional | 79 | 2025 | 1 t of high value chemicals | REF | I-79g | Fuel oil | MWh | 0.90672 | Lee & Elgowainy (2018), Young et al. (2021)
Steam cracker, conventional | 79 | 2025 | 1 t of high value chemicals | LB | I-79g | Fuel oil | MWh | 0.47872 | Young et al. (2021)
Steam cracker, conventional | 79 | 2025 | 1 t of high value chemicals | UB | I-79g | Fuel oil | MWh | 0.72618 | Tominaga & Tamaki (1997)
Steam cracker, conventional | 79 | 2025 | 1 t of high value chemicals | REF | I-79h | Hydrogen | MWh | 0.47748 | Lee & Elgowainy (2018)
Steam cracker, conventional | 79 | 2025 | 1 t of high value chemicals | LB | I-79h | Hydrogen | MWh | 0.56945 | Young et al. (2021)
Steam cracker, conventional | 79 | 2025 | 1 t of high value chemicals | UB | I-79h | Hydrogen | MWh | 0.46162 | Tominaga & Tamaki (1997)
Steam cracker, conventional | 79 | 2025 | 1 t of high value chemicals | REF | I-79i | Methane | MWh | 3.256 | Lee & Elgowainy (2018)
Steam cracker, conventional | 79 | 2025 | 1 t of high value chemicals | LB | I-79i | Methane | MWh | 3.0258 | Young et al. (2021)
Steam cracker, conventional | 79 | 2025 | 1 t of high value chemicals | UB | I-79i | Methane | MWh | 3.4287 | Tominaga & Tamaki (1997)
Steam cracker, conventional | 79 | 2025 | 1 t of high value chemicals | REF | I-79j | Naphtha | t | 1.5916 | Lee & Elgowainy (2018)
Steam cracker, conventional | 79 | 2025 | 1 t of high value chemicals | LB | I-79j | Naphtha | t | 1.553 | Young et al. (2021)
Steam cracker, conventional | 79 | 2025 | 1 t of high value chemicals | UB | I-79j | Naphtha | t | 1.6103 | Tominaga & Tamaki (1997)
Steam cracker, conventional | 79 | 2025 | 1 t of high value chemicals | REF | I-79k | Propane | MWh | 0 | Lee & Elgowainy (2018)
Steam cracker, conventional | 79 | 2025 | 1 t of high value chemicals | LB | I-79k | Propane | MWh | 0 | Young et al. (2021)
Steam cracker, conventional | 79 | 2025 | 1 t of high value chemicals | UB | I-79k | Propane | MWh | 0.055918 | Tominaga & Tamaki (1997)
Steam cracker, conventional | 79 | 2025 | 1 t of high value chemicals | REF | I-79l | Propyne | MWh | 0.12149 | Lee & Elgowainy (2018), Young et al. (2021)
Steam cracker, conventional | 79 | 2025 | 1 t of high value chemicals | LB | I-79l | Propyne | MWh | 0.11855 | Young et al. (2021)
Steam cracker, conventional | 79 | 2025 | 1 t of high value chemicals | UB | I-79l | Propyne | MWh | 0.2356 | Tominaga & Tamaki (1997)
Steam cracker, conventional | 79 | 2025 | 1 t of high value chemicals | REF | I-79m | Pyrolysis gasoline | MWh | 2.1106 | Lee & Elgowainy (2018), Young et al. (2021)
Steam cracker, conventional | 79 | 2025 | 1 t of high value chemicals | LB | I-79m | Pyrolysis gasoline | MWh | 2.0595 | Young et al. (2021)
Steam cracker, conventional | 79 | 2025 | 1 t of high value chemicals | UB | I-79m | Pyrolysis gasoline | MWh | 1.456 | Tominaga & Tamaki (1997)
Steam cracker, directly electrified | 80 | 2025 | 1 t of high value chemicals | REF | I-80a | Butane | MWh | --- | --- | Process facility not yet commercially available in 2025. The expected market entry year is 2030 (cf. Market_entry_years sheet).
Steam cracker, directly electrified | 80 | 2025 | 1 t of high value chemicals | LB | I-80a | Butane | MWh | --- | --- | Process facility not yet commercially available in 2025. The expected market entry year is 2030 (cf. Market_entry_years sheet).
Steam cracker, directly electrified | 80 | 2025 | 1 t of high value chemicals | UB | I-80a | Butane | MWh | --- | --- | Process facility not yet commercially available in 2025. The expected market entry year is 2030 (cf. Market_entry_years sheet).
Steam cracker, directly electrified | 80 | 2025 | 1 t of high value chemicals | REF | I-80b | Butatriene | MWh | --- | --- | Process facility not yet commercially available in 2025. The expected market entry year is 2030 (cf. Market_entry_years sheet).
Steam cracker, directly electrified | 80 | 2025 | 1 t of high value chemicals | LB | I-80b | Butatriene | MWh | --- | --- | Process facility not yet commercially available in 2025. The expected market entry year is 2030 (cf. Market_entry_years sheet).
Steam cracker, directly electrified | 80 | 2025 | 1 t of high value chemicals | UB | I-80b | Butatriene | MWh | --- | --- | Process facility not yet commercially available in 2025. The expected market entry year is 2030 (cf. Market_entry_years sheet).
Steam cracker, directly electrified | 80 | 2025 | 1 t of high value chemicals | REF | I-80c | Butene | MWh | --- | --- | Process facility not yet commercially available in 2025. The expected market entry year is 2030 (cf. Market_entry_years sheet).
Steam cracker, directly electrified | 80 | 2025 | 1 t of high value chemicals | LB | I-80c | Butene | MWh | --- | --- | Process facility not yet commercially available in 2025. The expected market entry year is 2030 (cf. Market_entry_years sheet).
Steam cracker, directly electrified | 80 | 2025 | 1 t of high value chemicals | UB | I-80c | Butene | MWh | --- | --- | Process facility not yet commercially available in 2025. The expected market entry year is 2030 (cf. Market_entry_years sheet).
Steam cracker, directly electrified | 80 | 2025 | 1 t of high value chemicals | REF | I-80d | Electricity | MWh | --- | --- | Process facility not yet commercially available in 2025. The expected market entry year is 2030 (cf. Market_entry_years sheet).
Steam cracker, directly electrified | 80 | 2025 | 1 t of high value chemicals | LB | I-80d | Electricity | MWh | --- | --- | Process facility not yet commercially available in 2025. The expected market entry year is 2030 (cf. Market_entry_years sheet).
Steam cracker, directly electrified | 80 | 2025 | 1 t of high value chemicals | UB | I-80d | Electricity | MWh | --- | --- | Process facility not yet commercially available in 2025. The expected market entry year is 2030 (cf. Market_entry_years sheet).
Steam cracker, directly electrified | 80 | 2025 | 1 t of high value chemicals | REF | I-80e | Ethane | MWh | --- | --- | Process facility not yet commercially available in 2025. The expected market entry year is 2030 (cf. Market_entry_years sheet).
Steam cracker, directly electrified | 80 | 2025 | 1 t of high value chemicals | LB | I-80e | Ethane | MWh | --- | --- | Process facility not yet commercially available in 2025. The expected market entry year is 2030 (cf. Market_entry_years sheet).
Steam cracker, directly electrified | 80 | 2025 | 1 t of high value chemicals | UB | I-80e | Ethane | MWh | --- | --- | Process facility not yet commercially available in 2025. The expected market entry year is 2030 (cf. Market_entry_years sheet).
Steam cracker, directly electrified | 80 | 2025 | 1 t of high value chemicals | REF | I-80f | Ethyne | MWh | --- | --- | Process facility not yet commercially available in 2025. The expected market entry year is 2030 (cf. Market_entry_years sheet).
Steam cracker, directly electrified | 80 | 2025 | 1 t of high value chemicals | LB | I-80f | Ethyne | MWh | --- | --- | Process facility not yet commercially available in 2025. The expected market entry year is 2030 (cf. Market_entry_years sheet).
Steam cracker, directly electrified | 80 | 2025 | 1 t of high value chemicals | UB | I-80f | Ethyne | MWh | --- | --- | Process facility not yet commercially available in 2025. The expected market entry year is 2030 (cf. Market_entry_years sheet).
Steam cracker, directly electrified | 80 | 2025 | 1 t of high value chemicals | REF | I-80g | Hydrogen | MWh | --- | --- | Process facility not yet commercially available in 2025. The expected market entry year is 2030 (cf. Market_entry_years sheet).
Steam cracker, directly electrified | 80 | 2025 | 1 t of high value chemicals | LB | I-80g | Hydrogen | MWh | --- | --- | Process facility not yet commercially available in 2025. The expected market entry year is 2030 (cf. Market_entry_years sheet).
Steam cracker, directly electrified | 80 | 2025 | 1 t of high value chemicals | UB | I-80g | Hydrogen | MWh | --- | --- | Process facility not yet commercially available in 2025. The expected market entry year is 2030 (cf. Market_entry_years sheet).
Steam cracker, directly electrified | 80 | 2025 | 1 t of high value chemicals | REF | I-80h | Naphtha | t | --- | --- | Process facility not yet commercially available in 2025. The expected market entry year is 2030 (cf. Market_entry_years sheet).
Steam cracker, directly electrified | 80 | 2025 | 1 t of high value chemicals | LB | I-80h | Naphtha | t | --- | --- | Process facility not yet commercially available in 2025. The expected market entry year is 2030 (cf. Market_entry_years sheet).
Steam cracker, directly electrified | 80 | 2025 | 1 t of high value chemicals | UB | I-80h | Naphtha | t | --- | --- | Process facility not yet commercially available in 2025. The expected market entry year is 2030 (cf. Market_entry_years sheet).
Steam cracker, directly electrified | 80 | 2025 | 1 t of high value chemicals | REF | I-80i | Propane | MWh | --- | --- | Process facility not yet commercially available in 2025. The expected market entry year is 2030 (cf. Market_entry_years sheet).
Steam cracker, directly electrified | 80 | 2025 | 1 t of high value chemicals | LB | I-80i | Propane | MWh | --- | --- | Process facility not yet commercially available in 2025. The expected market entry year is 2030 (cf. Market_entry_years sheet).
Steam cracker, directly electrified | 80 | 2025 | 1 t of high value chemicals | UB | I-80i | Propane | MWh | --- | --- | Process facility not yet commercially available in 2025. The expected market entry year is 2030 (cf. Market_entry_years sheet).
Steam cracker, directly electrified | 80 | 2025 | 1 t of high value chemicals | REF | I-80j | Propyne | MWh | --- | --- | Process facility not yet commercially available in 2025. The expected market entry year is 2030 (cf. Market_entry_years sheet).
Steam cracker, directly electrified | 80 | 2025 | 1 t of high value chemicals | LB | I-80j | Propyne | MWh | --- | --- | Process facility not yet commercially available in 2025. The expected market entry year is 2030 (cf. Market_entry_years sheet).
Steam cracker, directly electrified | 80 | 2025 | 1 t of high value chemicals | UB | I-80j | Propyne | MWh | --- | --- | Process facility not yet commercially available in 2025. The expected market entry year is 2030 (cf. Market_entry_years sheet).
Steam cracker, directly electrified | 80 | 2025 | 1 t of high value chemicals | REF | I-80k | Pyrolysis gasoline | MWh | --- | --- | Process facility not yet commercially available in 2025. The expected market entry year is 2030 (cf. Market_entry_years sheet).
Steam cracker, directly electrified | 80 | 2025 | 1 t of high value chemicals | LB | I-80k | Pyrolysis gasoline | MWh | --- | --- | Process facility not yet commercially available in 2025. The expected market entry year is 2030 (cf. Market_entry_years sheet).
Steam cracker, directly electrified | 80 | 2025 | 1 t of high value chemicals | UB | I-80k | Pyrolysis gasoline | MWh | --- | --- | Process facility not yet commercially available in 2025. The expected market entry year is 2030 (cf. Market_entry_years sheet).
Steam cracker, hydrogen-based | 81 | 2025 | 1 t of high value chemicals | REF | I-81a | Butane | MWh | 0 | Lee & Elgowainy (2018)
Steam cracker, hydrogen-based | 81 | 2025 | 1 t of high value chemicals | LB | I-81a | Butane | MWh | 0 | Lee & Elgowainy (2018)
Steam cracker, hydrogen-based | 81 | 2025 | 1 t of high value chemicals | UB | I-81a | Butane | MWh | 0.044677 | Tominaga & Tamaki (1997)
Steam cracker, hydrogen-based | 81 | 2025 | 1 t of high value chemicals | REF | I-81b | Butatriene | MWh | 0.017905 | Lee & Elgowainy (2018), Young et al. (2021)
Steam cracker, hydrogen-based | 81 | 2025 | 1 t of high value chemicals | LB | I-81b | Butatriene | MWh | 0.017472 | Young et al. (2021)
Steam cracker, hydrogen-based | 81 | 2025 | 1 t of high value chemicals | UB | I-81b | Butatriene | MWh | 0 | Tominaga & Tamaki (1997)
Steam cracker, hydrogen-based | 81 | 2025 | 1 t of high value chemicals | REF | I-81c | Butene | MWh | 0.90725 | Lee & Elgowainy (2018)
Steam cracker, hydrogen-based | 81 | 2025 | 1 t of high value chemicals | LB | I-81c | Butene | MWh | 1.1335 | Young et al. (2021)
Steam cracker, hydrogen-based | 81 | 2025 | 1 t of high value chemicals | UB | I-81c | Butene | MWh | 0.84092 | Tominaga & Tamaki (1997)
Steam cracker, hydrogen-based | 81 | 2025 | 1 t of high value chemicals | REF | I-81d | Electricity | MWh | 0.13153 | Geres et al. (2019), van Dam et al. (2021) | Both available values averaged.
Steam cracker, hydrogen-based | 81 | 2025 | 1 t of high value chemicals | LB | I-81d | Electricity | MWh | 0.1 | Geres et al. (2019)
Steam cracker, hydrogen-based | 81 | 2025 | 1 t of high value chemicals | UB | I-81d | Electricity | MWh | 0.16306 | van Dam et al. (2021)
Steam cracker, hydrogen-based | 81 | 2025 | 1 t of high value chemicals | REF | I-81e | Ethane | MWh | 0 | Lee & Elgowainy (2018)
Steam cracker, hydrogen-based | 81 | 2025 | 1 t of high value chemicals | LB | I-81e | Ethane | MWh | 0 | Lee & Elgowainy (2018)
Steam cracker, hydrogen-based | 81 | 2025 | 1 t of high value chemicals | UB | I-81e | Ethane | MWh | 0.79677 | Tominaga & Tamaki (1997)
Steam cracker, hydrogen-based | 81 | 2025 | 1 t of high value chemicals | REF | I-81f | Ethyne | MWh | 0.077192 | Lee & Elgowainy (2018), Young et al. (2021)
Steam cracker, hydrogen-based | 81 | 2025 | 1 t of high value chemicals | LB | I-81f | Ethyne | MWh | 0.075322 | Young et al. (2021)
Steam cracker, hydrogen-based | 81 | 2025 | 1 t of high value chemicals | UB | I-81f | Ethyne | MWh | 0.16271 | Tominaga & Tamaki (1997)
Steam cracker, hydrogen-based | 81 | 2025 | 1 t of high value chemicals | REF | I-81g | Hydrogen | MWh | 4.792 | Geres et al. (2019), Lee & Elgowainy (2018), van Dam et al. (2021)
Steam cracker, hydrogen-based | 81 | 2025 | 1 t of high value chemicals | LB | I-81g | Hydrogen | MWh | 4.1638 | Young et al. (2021), van Dam et al. (2021)
Steam cracker, hydrogen-based | 81 | 2025 | 1 t of high value chemicals | UB | I-81g | Hydrogen | MWh | 5.4963 | Geres et al. (2019), Tominaga & Tamaki (1997), van Dam et al. (2021)
Steam cracker, hydrogen-based | 81 | 2025 | 1 t of high value chemicals | REF | I-81h | Naphtha | t | 1.5916 | Lee & Elgowainy (2018)
Steam cracker, hydrogen-based | 81 | 2025 | 1 t of high value chemicals | LB | I-81h | Naphtha | t | 1.553 | Young et al. (2021)
Steam cracker, hydrogen-based | 81 | 2025 | 1 t of high value chemicals | UB | I-81h | Naphtha | t | 1.6103 | Tominaga & Tamaki (1997)
Steam cracker, hydrogen-based | 81 | 2025 | 1 t of high value chemicals | REF | I-81i | Propane | MWh | 0 | Lee & Elgowainy (2018)
Steam cracker, hydrogen-based | 81 | 2025 | 1 t of high value chemicals | LB | I-81i | Propane | MWh | 0 | Lee & Elgowainy (2018)
Steam cracker, hydrogen-based | 81 | 2025 | 1 t of high value chemicals | UB | I-81i | Propane | MWh | 0.055918 | Tominaga & Tamaki (1997)
Steam cracker, hydrogen-based | 81 | 2025 | 1 t of high value chemicals | REF | I-81j | Propyne | MWh | 0.12149 | Lee & Elgowainy (2018), Young et al. (2021)
Steam cracker, hydrogen-based | 81 | 2025 | 1 t of high value chemicals | LB | I-81j | Propyne | MWh | 0.11855 | Young et al. (2021)
Steam cracker, hydrogen-based | 81 | 2025 | 1 t of high value chemicals | UB | I-81j | Propyne | MWh | 0.2356 | Tominaga & Tamaki (1997)
Steam cracker, hydrogen-based | 81 | 2025 | 1 t of high value chemicals | REF | I-81k | Pyrolysis gasoline | MWh | 2.1106 | Lee & Elgowainy (2018), Young et al. (2021)
Steam cracker, hydrogen-based | 81 | 2025 | 1 t of high value chemicals | LB | I-81k | Pyrolysis gasoline | MWh | 2.0595 | Young et al. (2021)
Steam cracker, hydrogen-based | 81 | 2025 | 1 t of high value chemicals | UB | I-81k | Pyrolysis gasoline | MWh | 1.456 | Tominaga & Tamaki (1997)
Steam reformer | 82 | 2025 | 1 MWh of hydrogen | REF | I-82a | Electricity | MWh | 0.0040837 | Budsberg et al. (2015)
Steam reformer | 82 | 2025 | 1 MWh of hydrogen | LB | I-82a | Electricity | MWh | 0.0040837 | Budsberg et al. (2015)
Steam reformer | 82 | 2025 | 1 MWh of hydrogen | UB | I-82a | Electricity | MWh | 0.0040837 | Budsberg et al. (2015)
Steam reformer | 82 | 2025 | 1 MWh of hydrogen | REF | I-82b | Natural gas | MWh | 1.227 | International Energy Agency (2015)
Steam reformer | 82 | 2025 | 1 MWh of hydrogen | LB | I-82b | Natural gas | MWh | 1.2048 | Kreidelmeyer et al. (2020)
Steam reformer | 82 | 2025 | 1 MWh of hydrogen | UB | I-82b | Natural gas | MWh | 1.2599 | Budsberg et al. (2015), International Energy Agency (2015)
Steam reformer | 82 | 2025 | 1 MWh of hydrogen | REF | I-82c | Water | t | 0.48905 | Budsberg et al. (2015)
Steam reformer | 82 | 2025 | 1 MWh of hydrogen | LB | I-82c | Water | t | 0.48905 | Budsberg et al. (2015)
Steam reformer | 82 | 2025 | 1 MWh of hydrogen | UB | I-82c | Water | t | 0.48905 | Budsberg et al. (2015)
Tissue paper mill | 83 | 2025 | 1 t of tissue paper | REF | I-83a | Electricity | MWh | 1.1611 | van Dam et al. (2021)
Tissue paper mill | 83 | 2025 | 1 t of tissue paper | LB | I-83a | Electricity | MWh | 0.98693 | van Dam et al. (2021)
Tissue paper mill | 83 | 2025 | 1 t of tissue paper | UB | I-83a | Electricity | MWh | 1.3353 | van Dam et al. (2021)
Tissue paper mill | 83 | 2025 | 1 t of tissue paper | REF | I-83b | Mechanical pulp | t | 0.52249 | Suhr et al. (2015), van Dam et al. (2021)
Tissue paper mill | 83 | 2025 | 1 t of tissue paper | LB | I-83b | Mechanical pulp | t | 0.52249 | van Dam et al. (2021)
Tissue paper mill | 83 | 2025 | 1 t of tissue paper | UB | I-83b | Mechanical pulp | t | 0.52249 | van Dam et al. (2021)
Tissue paper mill | 83 | 2025 | 1 t of tissue paper | REF | I-83c | Recycled fiber | t | 0.52249 | Reibnitz et al. (2022), Terlau et al. (2017), van Dam et al. (2021)
Tissue paper mill | 83 | 2025 | 1 t of tissue paper | LB | I-83c | Recycled fiber | t | 0.52249 | Reibnitz et al. (2022), van Dam et al. (2021)
Tissue paper mill | 83 | 2025 | 1 t of tissue paper | UB | I-83c | Recycled fiber | t | 0.52249 | Reibnitz et al. (2022), van Dam et al. (2021)
Tissue paper mill | 83 | 2025 | 1 t of tissue paper | REF | I-83d | Steam | MWh | 1.7997 | van Dam et al. (2021)
Tissue paper mill | 83 | 2025 | 1 t of tissue paper | LB | I-83d | Steam | MWh | 1.7707 | van Dam et al. (2021)
Tissue paper mill | 83 | 2025 | 1 t of tissue paper | UB | I-83d | Steam | MWh | 1.7997 | van Dam et al. (2021)
Tissue paper mill | 83 | 2025 | 1 t of tissue paper | REF | I-83e | Water | t | 39.7092 | Suhr et al. (2015)
Tissue paper mill | 83 | 2025 | 1 t of tissue paper | LB | I-83e | Water | t | 5.2249 | Suhr et al. (2015)
Tissue paper mill | 83 | 2025 | 1 t of tissue paper | UB | I-83e | Water | t | 74.1936 | Suhr et al. (2015)
Urea synthesis reactor | 84 | 2025 | 1 t of urea | REF | I-84a | Ammonia | t | 0.57273 | Zhang et al. (2021)
Urea synthesis reactor | 84 | 2025 | 1 t of urea | LB | I-84a | Ammonia | t | 0.56726 | Gyanwali et al. (2023)
Urea synthesis reactor | 84 | 2025 | 1 t of urea | UB | I-84a | Ammonia | t | 0.575 | Verpoort et al. (2024)
Urea synthesis reactor | 84 | 2025 | 1 t of urea | REF | I-84b | Carbon dioxide | t | 0.73636 | Zhang et al. (2021)
Urea synthesis reactor | 84 | 2025 | 1 t of urea | LB | I-84b | Carbon dioxide | t | 0.73309 | Gyanwali et al. (2023)
Urea synthesis reactor | 84 | 2025 | 1 t of urea | UB | I-84b | Carbon dioxide | t | 0.7442 | Verpoort et al. (2024)
Urea synthesis reactor | 84 | 2025 | 1 t of urea | REF | I-84c | Electricity | MWh | 0.134 | Institut für Umwelttechnik und Management an der Universität Witten/Herdecke (IEEM) (2001)
Urea synthesis reactor | 84 | 2025 | 1 t of urea | LB | I-84c | Electricity | MWh | 0.1326 | Bazzanella & Ausfelder (2017)
Urea synthesis reactor | 84 | 2025 | 1 t of urea | UB | I-84c | Electricity | MWh | 0.136 | Institut für Umwelttechnik und Management an der Universität Witten/Herdecke (IEEM) (2001)
Urea synthesis reactor | 84 | 2025 | 1 t of urea | REF | I-84d | Steam | MWh | 0.9139 | Verpoort et al. (2024)
Urea synthesis reactor | 84 | 2025 | 1 t of urea | LB | I-84d | Steam | MWh | 0.91389 | Bazzanella & Ausfelder (2017)
Urea synthesis reactor | 84 | 2025 | 1 t of urea | UB | I-84d | Steam | MWh | 1.0417 | Umweltbundesamt (2020p)
Urea synthesis reactor | 84 | 2025 | 1 t of urea | REF | I-84e | Water | t | 80 | Umweltbundesamt (2020p)
Urea synthesis reactor | 84 | 2025 | 1 t of urea | LB | I-84e | Water | t | 80 | Umweltbundesamt (2020p)
Urea synthesis reactor | 84 | 2025 | 1 t of urea | UB | I-84e | Water | t | 80 | Umweltbundesamt (2020p)
Air separation unit | 1 | 2030 | 1 t of oxygen | REF | I-1a | Air | t | 4.32 | Daniëls (2002)
Air separation unit | 1 | 2030 | 1 t of oxygen | LB | I-1a | Air | t | 4.32 | Daniëls (2002)
Air separation unit | 1 | 2030 | 1 t of oxygen | UB | I-1a | Air | t | 4.32 | Daniëls (2002)
Air separation unit | 1 | 2030 | 1 t of oxygen | REF | I-1b | Electricity | MWh | 0.4418 | Daniëls (2002), IEA Environmental Projects Ltd. (2013) | Both available values averaged.
Air separation unit | 1 | 2030 | 1 t of oxygen | LB | I-1b | Electricity | MWh | 0.41137 | IEA Environmental Projects Ltd. (2013)
Air separation unit | 1 | 2030 | 1 t of oxygen | UB | I-1b | Electricity | MWh | 0.47222 | Daniëls (2002)
Aluminum recycling plant, conventional | 2 | 2030 | 1 t of aluminum | REF | I-2a | Aluminum | t | 0.066 | Umweltbundesamt (2020f)
Aluminum recycling plant, conventional | 2 | 2030 | 1 t of aluminum | LB | I-2a | Aluminum | t | 0.066 | Umweltbundesamt (2020f)
Aluminum recycling plant, conventional | 2 | 2030 | 1 t of aluminum | UB | I-2a | Aluminum | t | 0.066 | Umweltbundesamt (2020f)
Aluminum recycling plant, conventional | 2 | 2030 | 1 t of aluminum | REF | I-2b | Aluminum scrap | t | 1.1 | Umweltbundesamt (2020f)
Aluminum recycling plant, conventional | 2 | 2030 | 1 t of aluminum | LB | I-2b | Aluminum scrap | t | 1.1 | Umweltbundesamt (2020f)
Aluminum recycling plant, conventional | 2 | 2030 | 1 t of aluminum | UB | I-2b | Aluminum scrap | t | 1.1 | Umweltbundesamt (2020f)
Aluminum recycling plant, conventional | 2 | 2030 | 1 t of aluminum | REF | I-2c | Chlorine | t | 0.0022 | Umweltbundesamt (2020f)
Aluminum recycling plant, conventional | 2 | 2030 | 1 t of aluminum | LB | I-2c | Chlorine | t | 0.0022 | Umweltbundesamt (2020f)
Aluminum recycling plant, conventional | 2 | 2030 | 1 t of aluminum | UB | I-2c | Chlorine | t | 0.0022 | Umweltbundesamt (2020f)
Aluminum recycling plant, conventional | 2 | 2030 | 1 t of aluminum | REF | I-2d | Electricity | MWh | 0.46389 | Rehfeldt et al. (2018)
Aluminum recycling plant, conventional | 2 | 2030 | 1 t of aluminum | LB | I-2d | Electricity | MWh | 0.41111 | Umweltbundesamt (2020f)
Aluminum recycling plant, conventional | 2 | 2030 | 1 t of aluminum | UB | I-2d | Electricity | MWh | 0.5 | Hübner et al. (2019b)
Aluminum recycling plant, conventional | 2 | 2030 | 1 t of aluminum | REF | I-2e | Natural gas | MWh | 2.5 | Rehfeldt et al. (2018)
Aluminum recycling plant, conventional | 2 | 2030 | 1 t of aluminum | LB | I-2e | Natural gas | MWh | 2.1891 | Lyons et al. (2018), Umweltbundesamt (2020f)
Aluminum recycling plant, conventional | 2 | 2030 | 1 t of aluminum | UB | I-2e | Natural gas | MWh | 2.5 | Hübner et al. (2019b)
Aluminum recycling plant, conventional | 2 | 2030 | 1 t of aluminum | REF | I-2f | Potash | t | 0.021 | Umweltbundesamt (2020f)
Aluminum recycling plant, conventional | 2 | 2030 | 1 t of aluminum | LB | I-2f | Potash | t | 0.021 | Umweltbundesamt (2020f)
Aluminum recycling plant, conventional | 2 | 2030 | 1 t of aluminum | UB | I-2f | Potash | t | 0.021 | Umweltbundesamt (2020f)
Aluminum recycling plant, directly electrified | 3 | 2030 | 1 t of aluminum | REF | I-3a | Aluminum | t | 0.066 | Umweltbundesamt (2020f)
Aluminum recycling plant, directly electrified | 3 | 2030 | 1 t of aluminum | LB | I-3a | Aluminum | t | 0.066 | Umweltbundesamt (2020f)
Aluminum recycling plant, directly electrified | 3 | 2030 | 1 t of aluminum | UB | I-3a | Aluminum | t | 0.066 | Umweltbundesamt (2020f)
Aluminum recycling plant, directly electrified | 3 | 2030 | 1 t of aluminum | REF | I-3b | Aluminum scrap | t | 1.1 | Umweltbundesamt (2020f)
Aluminum recycling plant, directly electrified | 3 | 2030 | 1 t of aluminum | LB | I-3b | Aluminum scrap | t | 1.1 | Umweltbundesamt (2020f)
Aluminum recycling plant, directly electrified | 3 | 2030 | 1 t of aluminum | UB | I-3b | Aluminum scrap | t | 1.1 | Umweltbundesamt (2020f)
Aluminum recycling plant, directly electrified | 3 | 2030 | 1 t of aluminum | REF | I-3c | Chlorine | t | 0.0022 | Umweltbundesamt (2020f)
Aluminum recycling plant, directly electrified | 3 | 2030 | 1 t of aluminum | LB | I-3c | Chlorine | t | 0.0022 | Umweltbundesamt (2020f)
Aluminum recycling plant, directly electrified | 3 | 2030 | 1 t of aluminum | UB | I-3c | Chlorine | t | 0.0022 | Umweltbundesamt (2020f)
Aluminum recycling plant, directly electrified | 3 | 2030 | 1 t of aluminum | REF | I-3d | Electricity | MWh | 2.0472 | Kermeli et al. (2022), Rehfeldt et al. (2018)
Aluminum recycling plant, directly electrified | 3 | 2030 | 1 t of aluminum | LB | I-3d | Electricity | MWh | 1.9944 | Kermeli et al. (2022), Umweltbundesamt (2020f)
Aluminum recycling plant, directly electrified | 3 | 2030 | 1 t of aluminum | UB | I-3d | Electricity | MWh | 2.0833 | Hübner et al. (2019b), Kermeli et al. (2022)
Aluminum recycling plant, directly electrified | 3 | 2030 | 1 t of aluminum | REF | I-3e | Potash | t | 0.021 | Umweltbundesamt (2020f)
Aluminum recycling plant, directly electrified | 3 | 2030 | 1 t of aluminum | LB | I-3e | Potash | t | 0.021 | Umweltbundesamt (2020f)
Aluminum recycling plant, directly electrified | 3 | 2030 | 1 t of aluminum | UB | I-3e | Potash | t | 0.021 | Umweltbundesamt (2020f)
Aluminum recycling plant, hydrogen-based | 4 | 2030 | 1 t of aluminum | REF | I-4a | Aluminum | t | 0.066 | Umweltbundesamt (2020f)
Aluminum recycling plant, hydrogen-based | 4 | 2030 | 1 t of aluminum | LB | I-4a | Aluminum | t | 0.066 | Umweltbundesamt (2020f)
Aluminum recycling plant, hydrogen-based | 4 | 2030 | 1 t of aluminum | UB | I-4a | Aluminum | t | 0.066 | Umweltbundesamt (2020f)
Aluminum recycling plant, hydrogen-based | 4 | 2030 | 1 t of aluminum | REF | I-4b | Aluminum scrap | t | 1.1 | Umweltbundesamt (2020f)
Aluminum recycling plant, hydrogen-based | 4 | 2030 | 1 t of aluminum | LB | I-4b | Aluminum scrap | t | 1.1 | Umweltbundesamt (2020f)
Aluminum recycling plant, hydrogen-based | 4 | 2030 | 1 t of aluminum | UB | I-4b | Aluminum scrap | t | 1.1 | Umweltbundesamt (2020f)
Aluminum recycling plant, hydrogen-based | 4 | 2030 | 1 t of aluminum | REF | I-4c | Chlorine | t | 0.0022 | Umweltbundesamt (2020f)
Aluminum recycling plant, hydrogen-based | 4 | 2030 | 1 t of aluminum | LB | I-4c | Chlorine | t | 0.0022 | Umweltbundesamt (2020f)
Aluminum recycling plant, hydrogen-based | 4 | 2030 | 1 t of aluminum | UB | I-4c | Chlorine | t | 0.0022 | Umweltbundesamt (2020f)
Aluminum recycling plant, hydrogen-based | 4 | 2030 | 1 t of aluminum | REF | I-4d | Electricity | MWh | 0.46389 | Rehfeldt et al. (2018)
Aluminum recycling plant, hydrogen-based | 4 | 2030 | 1 t of aluminum | LB | I-4d | Electricity | MWh | 0.41111 | Umweltbundesamt (2020f)
Aluminum recycling plant, hydrogen-based | 4 | 2030 | 1 t of aluminum | UB | I-4d | Electricity | MWh | 0.5 | Hübner et al. (2019b)
Aluminum recycling plant, hydrogen-based | 4 | 2030 | 1 t of aluminum | REF | I-4e | Hydrogen | MWh | 2.5 | Rehfeldt et al. (2018)
Aluminum recycling plant, hydrogen-based | 4 | 2030 | 1 t of aluminum | LB | I-4e | Hydrogen | MWh | 2.1891 | Lyons et al. (2018), Umweltbundesamt (2020f)
Aluminum recycling plant, hydrogen-based | 4 | 2030 | 1 t of aluminum | UB | I-4e | Hydrogen | MWh | 2.5 | Hübner et al. (2019b)
Aluminum recycling plant, hydrogen-based | 4 | 2030 | 1 t of aluminum | REF | I-4f | Potash | t | 0.021 | Umweltbundesamt (2020f)
Aluminum recycling plant, hydrogen-based | 4 | 2030 | 1 t of aluminum | LB | I-4f | Potash | t | 0.021 | Umweltbundesamt (2020f)
Aluminum recycling plant, hydrogen-based | 4 | 2030 | 1 t of aluminum | UB | I-4f | Potash | t | 0.021 | Umweltbundesamt (2020f)
Basic oxygen furnace | 5 | 2030 | 1 t of liquid steel | REF | I-5a | Argon | t | 0.0012 | IEA Environmental Projects Ltd. (2013)
Basic oxygen furnace | 5 | 2030 | 1 t of liquid steel | LB | I-5a | Argon | t | 0.0012 | IEA Environmental Projects Ltd. (2013)
Basic oxygen furnace | 5 | 2030 | 1 t of liquid steel | UB | I-5a | Argon | t | 0.0012 | IEA Environmental Projects Ltd. (2013)
Basic oxygen furnace | 5 | 2030 | 1 t of liquid steel | REF | I-5b | Dolomite | t | 0.0086718 | van Dam et al. (2021)
Basic oxygen furnace | 5 | 2030 | 1 t of liquid steel | LB | I-5b | Dolomite | t | 0.0086718 | van Dam et al. (2021)
Basic oxygen furnace | 5 | 2030 | 1 t of liquid steel | UB | I-5b | Dolomite | t | 0.0086718 | van Dam et al. (2021)
Basic oxygen furnace | 5 | 2030 | 1 t of liquid steel | REF | I-5c | Electricity | MWh | 0.018532 | van Dam et al. (2021)
Basic oxygen furnace | 5 | 2030 | 1 t of liquid steel | LB | I-5c | Electricity | MWh | 0.018532 | van Dam et al. (2021)
Basic oxygen furnace | 5 | 2030 | 1 t of liquid steel | UB | I-5c | Electricity | MWh | 0.018532 | van Dam et al. (2021)
Basic oxygen furnace | 5 | 2030 | 1 t of liquid steel | REF | I-5d | Iron ore pellets | t | 0.0049581 | IEA Environmental Projects Ltd. (2013)
Basic oxygen furnace | 5 | 2030 | 1 t of liquid steel | LB | I-5d | Iron ore pellets | t | 0.0049581 | IEA Environmental Projects Ltd. (2013)
Basic oxygen furnace | 5 | 2030 | 1 t of liquid steel | UB | I-5d | Iron ore pellets | t | 0.0049581 | IEA Environmental Projects Ltd. (2013)
Basic oxygen furnace | 5 | 2030 | 1 t of liquid steel | REF | I-5e | Nitrogen | t | 0.0004 | IEA Environmental Projects Ltd. (2013)
Basic oxygen furnace | 5 | 2030 | 1 t of liquid steel | LB | I-5e | Nitrogen | t | 0.0004 | IEA Environmental Projects Ltd. (2013)
Basic oxygen furnace | 5 | 2030 | 1 t of liquid steel | UB | I-5e | Nitrogen | t | 0.0004 | IEA Environmental Projects Ltd. (2013)
Basic oxygen furnace | 5 | 2030 | 1 t of liquid steel | REF | I-5f | Oxygen | t | 0.070658 | IEA Environmental Projects Ltd. (2013), van Dam et al. (2021) | Both available values averaged.
Basic oxygen furnace | 5 | 2030 | 1 t of liquid steel | LB | I-5f | Oxygen | t | 0.067716 | van Dam et al. (2021)
Basic oxygen furnace | 5 | 2030 | 1 t of liquid steel | UB | I-5f | Oxygen | t | 0.0736 | IEA Environmental Projects Ltd. (2013)
Basic oxygen furnace | 5 | 2030 | 1 t of liquid steel | REF | I-5g | Pig iron | t | 0.89619 | IEA Environmental Projects Ltd. (2013)
Basic oxygen furnace | 5 | 2030 | 1 t of liquid steel | LB | I-5g | Pig iron | t | 0.89619 | IEA Environmental Projects Ltd. (2013)
Basic oxygen furnace | 5 | 2030 | 1 t of liquid steel | UB | I-5g | Pig iron | t | 0.89619 | IEA Environmental Projects Ltd. (2013)
Basic oxygen furnace | 5 | 2030 | 1 t of liquid steel | REF | I-5h | Quicklime | t | 0.023377 | van Dam et al. (2021)
Basic oxygen furnace | 5 | 2030 | 1 t of liquid steel | LB | I-5h | Quicklime | t | 0.023377 | van Dam et al. (2021)
Basic oxygen furnace | 5 | 2030 | 1 t of liquid steel | UB | I-5h | Quicklime | t | 0.023377 | van Dam et al. (2021)
Basic oxygen furnace | 5 | 2030 | 1 t of liquid steel | REF | I-5i | Refractories (basic oxygen furnace) | t | 0.0034999 | IEA Environmental Projects Ltd. (2013)
Basic oxygen furnace | 5 | 2030 | 1 t of liquid steel | LB | I-5i | Refractories (basic oxygen furnace) | t | 0.0034999 | IEA Environmental Projects Ltd. (2013)
Basic oxygen furnace | 5 | 2030 | 1 t of liquid steel | UB | I-5i | Refractories (basic oxygen furnace) | t | 0.0034999 | IEA Environmental Projects Ltd. (2013)
Basic oxygen furnace | 5 | 2030 | 1 t of liquid steel | REF | I-5j | Scrap steel | t | 0.11633 | IEA Environmental Projects Ltd. (2013)
Basic oxygen furnace | 5 | 2030 | 1 t of liquid steel | LB | I-5j | Scrap steel | t | 0.11633 | IEA Environmental Projects Ltd. (2013)
Basic oxygen furnace | 5 | 2030 | 1 t of liquid steel | UB | I-5j | Scrap steel | t | 0.11633 | IEA Environmental Projects Ltd. (2013)
Basic oxygen furnace | 5 | 2030 | 1 t of liquid steel | REF | I-5k | Steam | MWh | 0.022094 | van Dam et al. (2021)
Basic oxygen furnace | 5 | 2030 | 1 t of liquid steel | LB | I-5k | Steam | MWh | 0.0035389 | van Dam et al. (2021)
Basic oxygen furnace | 5 | 2030 | 1 t of liquid steel | UB | I-5k | Steam | MWh | 0.039683 | van Dam et al. (2021)
Bayer process plant, conventional | 6 | 2030 | 1 t of alumina | REF | I-6a | Bauxite | t | 2.2 | Frischenschlager et al. (2010)
Bayer process plant, conventional | 6 | 2030 | 1 t of alumina | LB | I-6a | Bauxite | t | 1.8 | Panov et al. (2017)
Bayer process plant, conventional | 6 | 2030 | 1 t of alumina | UB | I-6a | Bauxite | t | 2.65 | Balomenos et al. (2011)
Bayer process plant, conventional | 6 | 2030 | 1 t of alumina | REF | I-6b | Calcium carbonate | t | 0.043 | Umweltbundesamt (2020l)
Bayer process plant, conventional | 6 | 2030 | 1 t of alumina | LB | I-6b | Calcium carbonate | t | 0.020339 | Balomenos et al. (2011)
Bayer process plant, conventional | 6 | 2030 | 1 t of alumina | UB | I-6b | Calcium carbonate | t | 0.082 | Frischenschlager et al. (2010)
Bayer process plant, conventional | 6 | 2030 | 1 t of alumina | REF | I-6c | Caustic soda | t | 0.067 | Umweltbundesamt (2020l)
Bayer process plant, conventional | 6 | 2030 | 1 t of alumina | LB | I-6c | Caustic soda | t | 0.046632 | Balomenos et al. (2011)
Bayer process plant, conventional | 6 | 2030 | 1 t of alumina | UB | I-6c | Caustic soda | t | 0.12 | Frischenschlager et al. (2010)
Bayer process plant, conventional | 6 | 2030 | 1 t of alumina | REF | I-6d | Electricity | MWh | 0.25 | Panov et al. (2017)
Bayer process plant, conventional | 6 | 2030 | 1 t of alumina | LB | I-6d | Electricity | MWh | 0.24167 | Umweltbundesamt (2020l)
Bayer process plant, conventional | 6 | 2030 | 1 t of alumina | UB | I-6d | Electricity | MWh | 0.4 | Panov et al. (2017)
Bayer process plant, conventional | 6 | 2030 | 1 t of alumina | REF | I-6e | Natural gas | MWh | 0.97222 | Panov et al. (2017) | Average of the provided range.
Bayer process plant, conventional | 6 | 2030 | 1 t of alumina | LB | I-6e | Natural gas | MWh | 0.83333 | Panov et al. (2017)
Bayer process plant, conventional | 6 | 2030 | 1 t of alumina | UB | I-6e | Natural gas | MWh | 1.1111 | Panov et al. (2017)
Bayer process plant, conventional | 6 | 2030 | 1 t of alumina | REF | I-6f | Steam | MWh | 1.7437 | Quinkertz (2002) | Average of the provided range.
Bayer process plant, conventional | 6 | 2030 | 1 t of alumina | LB | I-6f | Steam | MWh | 1.1111 | Panov et al. (2017), Thomas (2016)
Bayer process plant, conventional | 6 | 2030 | 1 t of alumina | UB | I-6f | Steam | MWh | 2.3195 | Quinkertz (2002)
Bayer process plant, conventional | 6 | 2030 | 1 t of alumina | REF | I-6g | Water | t | 3.3 | Umweltbundesamt (2020l)
Bayer process plant, conventional | 6 | 2030 | 1 t of alumina | LB | I-6g | Water | t | 3.3 | Umweltbundesamt (2020l)
Bayer process plant, conventional | 6 | 2030 | 1 t of alumina | UB | I-6g | Water | t | 3.3 | Umweltbundesamt (2020l)
Bayer process plant, directly electrified | 7 | 2030 | 1 t of alumina | REF | I-7a | Bauxite | t | --- | --- | Process facility not yet commercially available in 2030. The expected market entry year is 2035 (cf. Market_entry_years sheet).
Bayer process plant, directly electrified | 7 | 2030 | 1 t of alumina | LB | I-7a | Bauxite | t | --- | --- | Process facility not yet commercially available in 2030. The expected market entry year is 2035 (cf. Market_entry_years sheet).
Bayer process plant, directly electrified | 7 | 2030 | 1 t of alumina | UB | I-7a | Bauxite | t | --- | --- | Process facility not yet commercially available in 2030. The expected market entry year is 2035 (cf. Market_entry_years sheet).
Bayer process plant, directly electrified | 7 | 2030 | 1 t of alumina | REF | I-7b | Calcium carbonate | t | --- | --- | Process facility not yet commercially available in 2030. The expected market entry year is 2035 (cf. Market_entry_years sheet).
Bayer process plant, directly electrified | 7 | 2030 | 1 t of alumina | LB | I-7b | Calcium carbonate | t | --- | --- | Process facility not yet commercially available in 2030. The expected market entry year is 2035 (cf. Market_entry_years sheet).
Bayer process plant, directly electrified | 7 | 2030 | 1 t of alumina | UB | I-7b | Calcium carbonate | t | --- | --- | Process facility not yet commercially available in 2030. The expected market entry year is 2035 (cf. Market_entry_years sheet).
Bayer process plant, directly electrified | 7 | 2030 | 1 t of alumina | REF | I-7c | Caustic soda | t | --- | --- | Process facility not yet commercially available in 2030. The expected market entry year is 2035 (cf. Market_entry_years sheet).
Bayer process plant, directly electrified | 7 | 2030 | 1 t of alumina | LB | I-7c | Caustic soda | t | --- | --- | Process facility not yet commercially available in 2030. The expected market entry year is 2035 (cf. Market_entry_years sheet).
Bayer process plant, directly electrified | 7 | 2030 | 1 t of alumina | UB | I-7c | Caustic soda | t | --- | --- | Process facility not yet commercially available in 2030. The expected market entry year is 2035 (cf. Market_entry_years sheet).
Bayer process plant, directly electrified | 7 | 2030 | 1 t of alumina | REF | I-7d | Electricity | MWh | --- | --- | Process facility not yet commercially available in 2030. The expected market entry year is 2035 (cf. Market_entry_years sheet).
Bayer process plant, directly electrified | 7 | 2030 | 1 t of alumina | LB | I-7d | Electricity | MWh | --- | --- | Process facility not yet commercially available in 2030. The expected market entry year is 2035 (cf. Market_entry_years sheet).
Bayer process plant, directly electrified | 7 | 2030 | 1 t of alumina | UB | I-7d | Electricity | MWh | --- | --- | Process facility not yet commercially available in 2030. The expected market entry year is 2035 (cf. Market_entry_years sheet).
Bayer process plant, directly electrified | 7 | 2030 | 1 t of alumina | REF | I-7e | Steam | MWh | --- | --- | Process facility not yet commercially available in 2030. The expected market entry year is 2035 (cf. Market_entry_years sheet).
Bayer process plant, directly electrified | 7 | 2030 | 1 t of alumina | LB | I-7e | Steam | MWh | --- | --- | Process facility not yet commercially available in 2030. The expected market entry year is 2035 (cf. Market_entry_years sheet).
Bayer process plant, directly electrified | 7 | 2030 | 1 t of alumina | UB | I-7e | Steam | MWh | --- | --- | Process facility not yet commercially available in 2030. The expected market entry year is 2035 (cf. Market_entry_years sheet).
Bayer process plant, directly electrified | 7 | 2030 | 1 t of alumina | REF | I-7f | Water | t | --- | --- | Process facility not yet commercially available in 2030. The expected market entry year is 2035 (cf. Market_entry_years sheet).
Bayer process plant, directly electrified | 7 | 2030 | 1 t of alumina | LB | I-7f | Water | t | --- | --- | Process facility not yet commercially available in 2030. The expected market entry year is 2035 (cf. Market_entry_years sheet).
Bayer process plant, directly electrified | 7 | 2030 | 1 t of alumina | UB | I-7f | Water | t | --- | --- | Process facility not yet commercially available in 2030. The expected market entry year is 2035 (cf. Market_entry_years sheet).
Bayer process plant, hydrogen-based | 8 | 2030 | 1 t of alumina | REF | I-8a | Bauxite | t | --- | --- | Process facility not yet commercially available in 2030. The expected market entry year is 2035 (cf. Market_entry_years sheet).
Bayer process plant, hydrogen-based | 8 | 2030 | 1 t of alumina | LB | I-8a | Bauxite | t | --- | --- | Process facility not yet commercially available in 2030. The expected market entry year is 2035 (cf. Market_entry_years sheet).
Bayer process plant, hydrogen-based | 8 | 2030 | 1 t of alumina | UB | I-8a | Bauxite | t | --- | --- | Process facility not yet commercially available in 2030. The expected market entry year is 2035 (cf. Market_entry_years sheet).
Bayer process plant, hydrogen-based | 8 | 2030 | 1 t of alumina | REF | I-8b | Calcium carbonate | t | --- | --- | Process facility not yet commercially available in 2030. The expected market entry year is 2035 (cf. Market_entry_years sheet).
Bayer process plant, hydrogen-based | 8 | 2030 | 1 t of alumina | LB | I-8b | Calcium carbonate | t | --- | --- | Process facility not yet commercially available in 2030. The expected market entry year is 2035 (cf. Market_entry_years sheet).
Bayer process plant, hydrogen-based | 8 | 2030 | 1 t of alumina | UB | I-8b | Calcium carbonate | t | --- | --- | Process facility not yet commercially available in 2030. The expected market entry year is 2035 (cf. Market_entry_years sheet).
Bayer process plant, hydrogen-based | 8 | 2030 | 1 t of alumina | REF | I-8c | Caustic soda | t | --- | --- | Process facility not yet commercially available in 2030. The expected market entry year is 2035 (cf. Market_entry_years sheet).
Bayer process plant, hydrogen-based | 8 | 2030 | 1 t of alumina | LB | I-8c | Caustic soda | t | --- | --- | Process facility not yet commercially available in 2030. The expected market entry year is 2035 (cf. Market_entry_years sheet).
Bayer process plant, hydrogen-based | 8 | 2030 | 1 t of alumina | UB | I-8c | Caustic soda | t | --- | --- | Process facility not yet commercially available in 2030. The expected market entry year is 2035 (cf. Market_entry_years sheet).
Bayer process plant, hydrogen-based | 8 | 2030 | 1 t of alumina | REF | I-8d | Electricity | MWh | --- | --- | Process facility not yet commercially available in 2030. The expected market entry year is 2035 (cf. Market_entry_years sheet).
Bayer process plant, hydrogen-based | 8 | 2030 | 1 t of alumina | LB | I-8d | Electricity | MWh | --- | --- | Process facility not yet commercially available in 2030. The expected market entry year is 2035 (cf. Market_entry_years sheet).
Bayer process plant, hydrogen-based | 8 | 2030 | 1 t of alumina | UB | I-8d | Electricity | MWh | --- | --- | Process facility not yet commercially available in 2030. The expected market entry year is 2035 (cf. Market_entry_years sheet).
Bayer process plant, hydrogen-based | 8 | 2030 | 1 t of alumina | REF | I-8e | Hydrogen | MWh | --- | --- | Process facility not yet commercially available in 2030. The expected market entry year is 2035 (cf. Market_entry_years sheet).
Bayer process plant, hydrogen-based | 8 | 2030 | 1 t of alumina | LB | I-8e | Hydrogen | MWh | --- | --- | Process facility not yet commercially available in 2030. The expected market entry year is 2035 (cf. Market_entry_years sheet).
Bayer process plant, hydrogen-based | 8 | 2030 | 1 t of alumina | UB | I-8e | Hydrogen | MWh | --- | --- | Process facility not yet commercially available in 2030. The expected market entry year is 2035 (cf. Market_entry_years sheet).
Bayer process plant, hydrogen-based | 8 | 2030 | 1 t of alumina | REF | I-8f | Steam | MWh | --- | --- | Process facility not yet commercially available in 2030. The expected market entry year is 2035 (cf. Market_entry_years sheet).
Bayer process plant, hydrogen-based | 8 | 2030 | 1 t of alumina | LB | I-8f | Steam | MWh | --- | --- | Process facility not yet commercially available in 2030. The expected market entry year is 2035 (cf. Market_entry_years sheet).
Bayer process plant, hydrogen-based | 8 | 2030 | 1 t of alumina | UB | I-8f | Steam | MWh | --- | --- | Process facility not yet commercially available in 2030. The expected market entry year is 2035 (cf. Market_entry_years sheet).
Bayer process plant, hydrogen-based | 8 | 2030 | 1 t of alumina | REF | I-8g | Water | t | --- | --- | Process facility not yet commercially available in 2030. The expected market entry year is 2035 (cf. Market_entry_years sheet).
Bayer process plant, hydrogen-based | 8 | 2030 | 1 t of alumina | LB | I-8g | Water | t | --- | --- | Process facility not yet commercially available in 2030. The expected market entry year is 2035 (cf. Market_entry_years sheet).
Bayer process plant, hydrogen-based | 8 | 2030 | 1 t of alumina | UB | I-8g | Water | t | --- | --- | Process facility not yet commercially available in 2030. The expected market entry year is 2035 (cf. Market_entry_years sheet).
Blast furnace | 9 | 2030 | 1 t of pig iron | REF | I-9a | Blast furnace gas | t | 0.39167 | van Dam et al. (2021)
Blast furnace | 9 | 2030 | 1 t of pig iron | LB | I-9a | Blast furnace gas | t | 0.39167 | van Dam et al. (2021)
Blast furnace | 9 | 2030 | 1 t of pig iron | UB | I-9a | Blast furnace gas | t | 0.39167 | van Dam et al. (2021)
Blast furnace | 9 | 2030 | 1 t of pig iron | REF | I-9b | Coke | t | 0.36885 | IEA Environmental Projects Ltd. (2013)
Blast furnace | 9 | 2030 | 1 t of pig iron | LB | I-9b | Coke | t | 0.359 | Remus et al. (2013)
Blast furnace | 9 | 2030 | 1 t of pig iron | UB | I-9b | Coke | t | 0.37879 | Radloff et al. (2023)
Blast furnace | 9 | 2030 | 1 t of pig iron | REF | I-9c | Coke oven gas | MWh | 0.075 | van Dam et al. (2021)
Blast furnace | 9 | 2030 | 1 t of pig iron | LB | I-9c | Coke oven gas | MWh | 0.075 | van Dam et al. (2021)
Blast furnace | 9 | 2030 | 1 t of pig iron | UB | I-9c | Coke oven gas | MWh | 0.075 | van Dam et al. (2021)
Blast furnace | 9 | 2030 | 1 t of pig iron | REF | I-9d | Electricity | MWh | 0.074444 | Remus et al. (2013)
Blast furnace | 9 | 2030 | 1 t of pig iron | LB | I-9d | Electricity | MWh | 0.047222 | Remus et al. (2013)
Blast furnace | 9 | 2030 | 1 t of pig iron | UB | I-9d | Electricity | MWh | 0.10278 | Remus et al. (2013)
Blast furnace | 9 | 2030 | 1 t of pig iron | REF | I-9e | Fuel oil | MWh | 0.0083333 | van Dam et al. (2021)
Blast furnace | 9 | 2030 | 1 t of pig iron | LB | I-9e | Fuel oil | MWh | 0.0083333 | van Dam et al. (2021)
Blast furnace | 9 | 2030 | 1 t of pig iron | UB | I-9e | Fuel oil | MWh | 0.0083333 | van Dam et al. (2021)
Blast furnace | 9 | 2030 | 1 t of pig iron | REF | I-9f | Hard coal | MWh | 1.2374 | Hooey et al. (2013)
Blast furnace | 9 | 2030 | 1 t of pig iron | LB | I-9f | Hard coal | MWh | 1.2159 | McMahon et al. (2023)
Blast furnace | 9 | 2030 | 1 t of pig iron | UB | I-9f | Hard coal | MWh | 1.2952 | Radloff et al. (2023)
Blast furnace | 9 | 2030 | 1 t of pig iron | REF | I-9g | Iron ore | t | 0.04 | van Dam et al. (2021)
Blast furnace | 9 | 2030 | 1 t of pig iron | LB | I-9g | Iron ore | t | 0.04 | van Dam et al. (2021)
Blast furnace | 9 | 2030 | 1 t of pig iron | UB | I-9g | Iron ore | t | 0.04 | van Dam et al. (2021)
Blast furnace | 9 | 2030 | 1 t of pig iron | REF | I-9h | Iron ore pellets | t | 0.75 | van Dam et al. (2021)
Blast furnace | 9 | 2030 | 1 t of pig iron | LB | I-9h | Iron ore pellets | t | 0.75 | van Dam et al. (2021)
Blast furnace | 9 | 2030 | 1 t of pig iron | UB | I-9h | Iron ore pellets | t | 0.75 | van Dam et al. (2021)
Blast furnace | 9 | 2030 | 1 t of pig iron | REF | I-9i | Natural gas | MWh | 0.044444 | van Dam et al. (2021)
Blast furnace | 9 | 2030 | 1 t of pig iron | LB | I-9i | Natural gas | MWh | 0.044444 | van Dam et al. (2021)
Blast furnace | 9 | 2030 | 1 t of pig iron | UB | I-9i | Natural gas | MWh | 0.044444 | van Dam et al. (2021)
Blast furnace | 9 | 2030 | 1 t of pig iron | REF | I-9j | Oxygen | t | 0.0526 | van Dam et al. (2021)
Blast furnace | 9 | 2030 | 1 t of pig iron | LB | I-9j | Oxygen | t | 0.0526 | van Dam et al. (2021)
Blast furnace | 9 | 2030 | 1 t of pig iron | UB | I-9j | Oxygen | t | 0.0526 | van Dam et al. (2021)
Blast furnace | 9 | 2030 | 1 t of pig iron | REF | I-9k | Refractories (iron making) | t | 0.0013001 | IEA Environmental Projects Ltd. (2013)
Blast furnace | 9 | 2030 | 1 t of pig iron | LB | I-9k | Refractories (iron making) | t | 0.0013001 | IEA Environmental Projects Ltd. (2013)
Blast furnace | 9 | 2030 | 1 t of pig iron | UB | I-9k | Refractories (iron making) | t | 0.0013001 | IEA Environmental Projects Ltd. (2013)
Blast furnace | 9 | 2030 | 1 t of pig iron | REF | I-9l | Sinter | t | 1.1416 | IEA Environmental Projects Ltd. (2013)
Blast furnace | 9 | 2030 | 1 t of pig iron | LB | I-9l | Sinter | t | 1.12 | Hooey et al. (2013)
Blast furnace | 9 | 2030 | 1 t of pig iron | UB | I-9l | Sinter | t | 1.2987 | McMahon et al. (2023)
Blast furnace | 9 | 2030 | 1 t of pig iron | REF | I-9m | Steam | MWh | 0.063889 | van Dam et al. (2021)
Blast furnace | 9 | 2030 | 1 t of pig iron | LB | I-9m | Steam | MWh | 0.0038889 | van Dam et al. (2021)
Blast furnace | 9 | 2030 | 1 t of pig iron | UB | I-9m | Steam | MWh | 0.12222 | van Dam et al. (2021)
Blast furnace | 9 | 2030 | 1 t of pig iron | REF | I-9n | Water | t | 5.24 | Umweltbundesamt (2020o)
Blast furnace | 9 | 2030 | 1 t of pig iron | LB | I-9n | Water | t | 5.24 | Umweltbundesamt (2020o)
Blast furnace | 9 | 2030 | 1 t of pig iron | UB | I-9n | Water | t | 5.24 | Umweltbundesamt (2020o)
Brick production plant, conventional | 10 | 2030 | 1 t of bricks | REF | I-10a | Broken ware | t | 0.1 | Besier & Marsidi (2020)
Brick production plant, conventional | 10 | 2030 | 1 t of bricks | LB | I-10a | Broken ware | t | 0.1 | Besier & Marsidi (2020)
Brick production plant, conventional | 10 | 2030 | 1 t of bricks | UB | I-10a | Broken ware | t | 0.1 | Besier & Marsidi (2020)
Brick production plant, conventional | 10 | 2030 | 1 t of bricks | REF | I-10b | Clay | t | 0.35 | Joint Research Centre (2007)
Brick production plant, conventional | 10 | 2030 | 1 t of bricks | LB | I-10b | Clay | t | 0.35 | Joint Research Centre (2007)
Brick production plant, conventional | 10 | 2030 | 1 t of bricks | UB | I-10b | Clay | t | 0.35 | Joint Research Centre (2007)
Brick production plant, conventional | 10 | 2030 | 1 t of bricks | REF | I-10c | Electricity | MWh | 0.066667 | Besier (2020)
Brick production plant, conventional | 10 | 2030 | 1 t of bricks | LB | I-10c | Electricity | MWh | 0.061111 | Besier & Marsidi (2020)
Brick production plant, conventional | 10 | 2030 | 1 t of bricks | UB | I-10c | Electricity | MWh | 0.072222 | Besier & Marsidi (2020)
Brick production plant, conventional | 10 | 2030 | 1 t of bricks | REF | I-10d | Loam | t | 0.85 | Joint Research Centre (2007)
Brick production plant, conventional | 10 | 2030 | 1 t of bricks | LB | I-10d | Loam | t | 0.85 | Joint Research Centre (2007)
Brick production plant, conventional | 10 | 2030 | 1 t of bricks | UB | I-10d | Loam | t | 0.85 | Joint Research Centre (2007)
Brick production plant, conventional | 10 | 2030 | 1 t of bricks | REF | I-10e | Natural gas | MWh | 0.64167 | Besier (2020)
Brick production plant, conventional | 10 | 2030 | 1 t of bricks | LB | I-10e | Natural gas | MWh | 0.57778 | Besier & Marsidi (2020)
Brick production plant, conventional | 10 | 2030 | 1 t of bricks | UB | I-10e | Natural gas | MWh | 0.70556 | Besier & Marsidi (2020)
Brick production plant, conventional | 10 | 2030 | 1 t of bricks | REF | I-10f | Water | t | 0.07 | Joint Research Centre (2007)
Brick production plant, conventional | 10 | 2030 | 1 t of bricks | LB | I-10f | Water | t | 0.07 | Joint Research Centre (2007)
Brick production plant, conventional | 10 | 2030 | 1 t of bricks | UB | I-10f | Water | t | 0.07 | Joint Research Centre (2007)
Brick production plant, directly electrified | 11 | 2030 | 1 t of bricks | REF | I-11a | Broken ware | t | 0.1 | Besier & Marsidi (2020)
Brick production plant, directly electrified | 11 | 2030 | 1 t of bricks | LB | I-11a | Broken ware | t | 0.1 | Besier & Marsidi (2020)
Brick production plant, directly electrified | 11 | 2030 | 1 t of bricks | UB | I-11a | Broken ware | t | 0.1 | Besier & Marsidi (2020)
Brick production plant, directly electrified | 11 | 2030 | 1 t of bricks | REF | I-11b | Clay | t | 0.35 | Joint Research Centre (2007)
Brick production plant, directly electrified | 11 | 2030 | 1 t of bricks | LB | I-11b | Clay | t | 0.35 | Joint Research Centre (2007)
Brick production plant, directly electrified | 11 | 2030 | 1 t of bricks | UB | I-11b | Clay | t | 0.35 | Joint Research Centre (2007)
Brick production plant, directly electrified | 11 | 2030 | 1 t of bricks | REF | I-11c | Electricity | MWh | 0.40467 | Besier (2020), Geres et al. (2021)
Brick production plant, directly electrified | 11 | 2030 | 1 t of bricks | LB | I-11c | Electricity | MWh | 0.34289 | Besier & Marsidi (2020), Geres et al. (2021)
Brick production plant, directly electrified | 11 | 2030 | 1 t of bricks | UB | I-11c | Electricity | MWh | 0.44394 | Besier & Marsidi (2020), Geres et al. (2021)
Brick production plant, directly electrified | 11 | 2030 | 1 t of bricks | REF | I-11d | Loam | t | 0.85 | Joint Research Centre (2007)
Brick production plant, directly electrified | 11 | 2030 | 1 t of bricks | LB | I-11d | Loam | t | 0.85 | Joint Research Centre (2007)
Brick production plant, directly electrified | 11 | 2030 | 1 t of bricks | UB | I-11d | Loam | t | 0.85 | Joint Research Centre (2007)
Brick production plant, directly electrified | 11 | 2030 | 1 t of bricks | REF | I-11e | Water | t | 0.07 | Joint Research Centre (2007)
Brick production plant, directly electrified | 11 | 2030 | 1 t of bricks | LB | I-11e | Water | t | 0.07 | Joint Research Centre (2007)
Brick production plant, directly electrified | 11 | 2030 | 1 t of bricks | UB | I-11e | Water | t | 0.07 | Joint Research Centre (2007)
Brick production plant, hydrogen-based | 12 | 2030 | 1 t of bricks | REF | I-12a | Broken ware | t | 0.1 | Besier & Marsidi (2020)
Brick production plant, hydrogen-based | 12 | 2030 | 1 t of bricks | LB | I-12a | Broken ware | t | 0.1 | Besier & Marsidi (2020)
Brick production plant, hydrogen-based | 12 | 2030 | 1 t of bricks | UB | I-12a | Broken ware | t | 0.1 | Besier & Marsidi (2020)
Brick production plant, hydrogen-based | 12 | 2030 | 1 t of bricks | REF | I-12b | Clay | t | 0.35 | Joint Research Centre (2007)
Brick production plant, hydrogen-based | 12 | 2030 | 1 t of bricks | LB | I-12b | Clay | t | 0.35 | Joint Research Centre (2007)
Brick production plant, hydrogen-based | 12 | 2030 | 1 t of bricks | UB | I-12b | Clay | t | 0.35 | Joint Research Centre (2007)
Brick production plant, hydrogen-based | 12 | 2030 | 1 t of bricks | REF | I-12c | Electricity | MWh | 0.12967 | Besier (2020), Geres et al. (2021)
Brick production plant, hydrogen-based | 12 | 2030 | 1 t of bricks | LB | I-12c | Electricity | MWh | 0.11789 | Besier & Marsidi (2020), Geres et al. (2021)
Brick production plant, hydrogen-based | 12 | 2030 | 1 t of bricks | UB | I-12c | Electricity | MWh | 0.14144 | Besier & Marsidi (2020), Geres et al. (2021)
Brick production plant, hydrogen-based | 12 | 2030 | 1 t of bricks | REF | I-12d | Hydrogen | MWh | 0.25 | Besier (2020), Geres et al. (2021)
Brick production plant, hydrogen-based | 12 | 2030 | 1 t of bricks | LB | I-12d | Hydrogen | MWh | 0.225 | Besier & Marsidi (2020), Geres et al. (2021)
Brick production plant, hydrogen-based | 12 | 2030 | 1 t of bricks | UB | I-12d | Hydrogen | MWh | 0.275 | Besier & Marsidi (2020), Geres et al. (2021)
Brick production plant, hydrogen-based | 12 | 2030 | 1 t of bricks | REF | I-12e | Loam | t | 0.85 | Joint Research Centre (2007)
Brick production plant, hydrogen-based | 12 | 2030 | 1 t of bricks | LB | I-12e | Loam | t | 0.85 | Joint Research Centre (2007)
Brick production plant, hydrogen-based | 12 | 2030 | 1 t of bricks | UB | I-12e | Loam | t | 0.85 | Joint Research Centre (2007)
Brick production plant, hydrogen-based | 12 | 2030 | 1 t of bricks | REF | I-12f | Water | t | 0.07 | Joint Research Centre (2007)
Brick production plant, hydrogen-based | 12 | 2030 | 1 t of bricks | LB | I-12f | Water | t | 0.07 | Joint Research Centre (2007)
Brick production plant, hydrogen-based | 12 | 2030 | 1 t of bricks | UB | I-12f | Water | t | 0.07 | Joint Research Centre (2007)
Carbon capture and storage equipment | 13 | 2030 | 1 t of carbon dioxide | REF | I-13a | Carbon dioxide | t | 1.1111 | Fleiter et al. (2021)
Carbon capture and storage equipment | 13 | 2030 | 1 t of carbon dioxide | LB | I-13a | Carbon dioxide | t | 1.1111 | Danish Energy Agency (2021)
Carbon capture and storage equipment | 13 | 2030 | 1 t of carbon dioxide | UB | I-13a | Carbon dioxide | t | 1.1111 | Berghout et al. (2015)
Carbon capture and storage equipment | 13 | 2030 | 1 t of carbon dioxide | REF | I-13b | Electricity | MWh | 0.21385 | Gardarsdottir et al. (2019)
Carbon capture and storage equipment | 13 | 2030 | 1 t of carbon dioxide | LB | I-13b | Electricity | MWh | 0.21278 | Berghout et al. (2015), Danish Energy Agency (2021)
Carbon capture and storage equipment | 13 | 2030 | 1 t of carbon dioxide | UB | I-13b | Electricity | MWh | 0.25 | Danish Energy Agency (2021)
Carbon capture and utilization system | 14 | 2030 | 1 t of carbon dioxide | REF | I-14a | Carbon dioxide | t | 1.1111 | Fleiter et al. (2021)
Carbon capture and utilization system | 14 | 2030 | 1 t of carbon dioxide | LB | I-14a | Carbon dioxide | t | 1.1111 | Danish Energy Agency (2021)
Carbon capture and utilization system | 14 | 2030 | 1 t of carbon dioxide | UB | I-14a | Carbon dioxide | t | 1.1111 | Berghout et al. (2015)
Carbon capture and utilization system | 14 | 2030 | 1 t of carbon dioxide | REF | I-14b | Electricity | MWh | 0.21385 | Gardarsdottir et al. (2019)
Carbon capture and utilization system | 14 | 2030 | 1 t of carbon dioxide | LB | I-14b | Electricity | MWh | 0.21278 | Berghout et al. (2015), Danish Energy Agency (2021)
Carbon capture and utilization system | 14 | 2030 | 1 t of carbon dioxide | UB | I-14b | Electricity | MWh | 0.25 | Danish Energy Agency (2021)
Chlorine plant using membrane cells | 15 | 2030 | 1 t of chlorine | REF | I-15b | Electricity | MWh | 2.538 | Jung et al. (2014), Schlomann et al. (2013)
Chlorine plant using membrane cells | 15 | 2030 | 1 t of chlorine | LB | I-15b | Electricity | MWh | 2.2778 | Brunke (2017)
Chlorine plant using membrane cells | 15 | 2030 | 1 t of chlorine | UB | I-15b | Electricity | MWh | 2.7 | Bazzanella & Ausfelder (2017), Cefic – The European Chemical Industry Council (2013)
Chlorine plant using membrane cells | 15 | 2030 | 1 t of chlorine | REF | I-15c | Sodium chloride | t | 1.7 | Brinkmann et al. (2014)
Chlorine plant using membrane cells | 15 | 2030 | 1 t of chlorine | LB | I-15c | Sodium chloride | t | 1.6 | Scherpbier & Eerens (2021)
Chlorine plant using membrane cells | 15 | 2030 | 1 t of chlorine | UB | I-15c | Sodium chloride | t | 1.71 | Umweltbundesamt (2020q)
Chlorine plant using membrane cells | 15 | 2030 | 1 t of chlorine | REF | I-15d | Steam | MWh | 0.48611 | Brinkmann et al. (2014)
Chlorine plant using membrane cells | 15 | 2030 | 1 t of chlorine | LB | I-15d | Steam | MWh | 0.43611 | Brunke (2017)
Chlorine plant using membrane cells | 15 | 2030 | 1 t of chlorine | UB | I-15d | Steam | MWh | 0.52778 | International Energy Agency (2009), Scherpbier & Eerens (2021)
Chlorine plant using membrane cells | 15 | 2030 | 1 t of chlorine | REF | I-15e | Water | t | 2.4 | Scherpbier & Eerens (2021)
Chlorine plant using membrane cells | 15 | 2030 | 1 t of chlorine | LB | I-15e | Water | t | 2.4 | Scherpbier & Eerens (2021)
Chlorine plant using membrane cells | 15 | 2030 | 1 t of chlorine | UB | I-15e | Water | t | 2.4 | Scherpbier & Eerens (2021)
Chlorine plant using oxygen-depolarized cathodes | 16 | 2030 | 1 t of chlorine | REF | I-16a | Electricity | MWh | 1.758 | Jung et al. (2014), Schlomann et al. (2013)
Chlorine plant using oxygen-depolarized cathodes | 16 | 2030 | 1 t of chlorine | LB | I-16a | Electricity | MWh | 1.6606 | Brunke (2017)
Chlorine plant using oxygen-depolarized cathodes | 16 | 2030 | 1 t of chlorine | UB | I-16a | Electricity | MWh | 2 | Bazzanella & Ausfelder (2017), Cefic – The European Chemical Industry Council (2013)
Chlorine plant using oxygen-depolarized cathodes | 16 | 2030 | 1 t of chlorine | REF | I-16b | Oxygen | t | 0.25 | Jung et al. (2014)
Chlorine plant using oxygen-depolarized cathodes | 16 | 2030 | 1 t of chlorine | LB | I-16b | Oxygen | t | 0.25 | Jung et al. (2014)
Chlorine plant using oxygen-depolarized cathodes | 16 | 2030 | 1 t of chlorine | UB | I-16b | Oxygen | t | 0.25 | Jung et al. (2014)
Chlorine plant using oxygen-depolarized cathodes | 16 | 2030 | 1 t of chlorine | REF | I-16c | Sodium chloride | t | 1.7 | Brinkmann et al. (2014)
Chlorine plant using oxygen-depolarized cathodes | 16 | 2030 | 1 t of chlorine | LB | I-16c | Sodium chloride | t | 1.6 | Scherpbier & Eerens (2021)
Chlorine plant using oxygen-depolarized cathodes | 16 | 2030 | 1 t of chlorine | UB | I-16c | Sodium chloride | t | 1.71 | Umweltbundesamt (2020p)
Chlorine plant using oxygen-depolarized cathodes | 16 | 2030 | 1 t of chlorine | REF | I-16d | Steam | MWh | 0.48611 | Brinkmann et al. (2014)
Chlorine plant using oxygen-depolarized cathodes | 16 | 2030 | 1 t of chlorine | LB | I-16d | Steam | MWh | 0.43611 | Brunke (2017)
Chlorine plant using oxygen-depolarized cathodes | 16 | 2030 | 1 t of chlorine | UB | I-16d | Steam | MWh | 0.52778 | International Energy Agency (2009), Scherpbier & Eerens (2021)
Chlorine plant using oxygen-depolarized cathodes | 16 | 2030 | 1 t of chlorine | REF | I-16e | Water | t | 2.4 | Scherpbier & Eerens (2021)
Chlorine plant using oxygen-depolarized cathodes | 16 | 2030 | 1 t of chlorine | LB | I-16e | Water | t | 2.4 | Scherpbier & Eerens (2021)
Chlorine plant using oxygen-depolarized cathodes | 16 | 2030 | 1 t of chlorine | UB | I-16e | Water | t | 2.4 | Scherpbier & Eerens (2021)
CHP plant conventional, electricity-led (employed in the primary steel production route) | 17 | 2030 | 1 MWh of electricity | REF | I-17a | Blast furnace gas | t | 0.87795 |  | Converts residual blast furnace gas, basic oxygen furnace gas and coke oven gas into electricity and heat. The overall efficiency of the CHP plant for primary steel production is assumed to be 80 %.
CHP plant conventional, electricity-led (employed in the primary steel production route) | 17 | 2030 | 1 MWh of electricity | LB | I-17a | Blast furnace gas | t | 0.83552 |  | Converts residual blast furnace gas, basic oxygen furnace gas and coke oven gas into electricity and heat. The overall efficiency of the CHP plant for primary steel production is assumed to be 80 %.
CHP plant conventional, electricity-led (employed in the primary steel production route) | 17 | 2030 | 1 MWh of electricity | UB | I-17a | Blast furnace gas | t | 0.92874 |  | Converts residual blast furnace gas, basic oxygen furnace gas and coke oven gas into electricity and heat. The overall efficiency of the CHP plant for primary steel production is assumed to be 80 %.
CHP plant conventional, electricity-led (employed in the primary steel production route) | 17 | 2030 | 1 MWh of electricity | REF | I-17b | Basic oxygen furnace gas | MWh | 0.20679 |  | Converts residual blast furnace gas, basic oxygen furnace gas and coke oven gas into electricity and heat. The overall efficiency of the CHP plant for primary steel production is assumed to be 80 %.
CHP plant conventional, electricity-led (employed in the primary steel production route) | 17 | 2030 | 1 MWh of electricity | LB | I-17b | Basic oxygen furnace gas | MWh | 0.20415 |  | Converts residual blast furnace gas, basic oxygen furnace gas and coke oven gas into electricity and heat. The overall efficiency of the CHP plant for primary steel production is assumed to be 80 %.
CHP plant conventional, electricity-led (employed in the primary steel production route) | 17 | 2030 | 1 MWh of electricity | UB | I-17b | Basic oxygen furnace gas | MWh | 0.21114 |  | Converts residual blast furnace gas, basic oxygen furnace gas and coke oven gas into electricity and heat. The overall efficiency of the CHP plant for primary steel production is assumed to be 80 %.
CHP plant conventional, electricity-led (employed in the primary steel production route) | 17 | 2030 | 1 MWh of electricity | REF | I-17c | Coke oven gas | MWh | 0.13299 |  | Converts residual blast furnace gas, basic oxygen furnace gas and coke oven gas into electricity and heat. The overall efficiency of the CHP plant for primary steel production is assumed to be 80 %.
CHP plant conventional, electricity-led (employed in the primary steel production route) | 17 | 2030 | 1 MWh of electricity | LB | I-17c | Coke oven gas | MWh | 0.20337 |  | Converts residual blast furnace gas, basic oxygen furnace gas and coke oven gas into electricity and heat. The overall efficiency of the CHP plant for primary steel production is assumed to be 80 %.
CHP plant conventional, electricity-led (employed in the primary steel production route) | 17 | 2030 | 1 MWh of electricity | UB | I-17c | Coke oven gas | MWh | 0.097817 |  | Converts residual blast furnace gas, basic oxygen furnace gas and coke oven gas into electricity and heat. The overall efficiency of the CHP plant for primary steel production is assumed to be 80 %.
CHP plant conventional, heat-led (employed in paper and soda ash production) | 18 | 2030 | 1 MWh of steam | REF | I-18a | Natural gas | MWh | 1.5773 | Gambini et al. (2019)
CHP plant conventional, heat-led (employed in paper and soda ash production) | 18 | 2030 | 1 MWh of steam | LB | I-18a | Natural gas | MWh | 1.5773 | Gambini et al. (2019)
CHP plant conventional, heat-led (employed in paper and soda ash production) | 18 | 2030 | 1 MWh of steam | UB | I-18a | Natural gas | MWh | 1.5773 | Gambini et al. (2019)
CHP plant low-carbon, electricity-led (employed in the methanol-to-olefins route and chlorine production) | 19 | 2030 | 1 MWh of electricity | REF | I-19a | Process gases | MWh | 1.4149 | Danish Energy Agency (2024), Klotz et al. (2016)
CHP plant low-carbon, electricity-led (employed in the methanol-to-olefins route and chlorine production) | 19 | 2030 | 1 MWh of electricity | LB | I-19a | Process gases | MWh | 1.4149 | Danish Energy Agency (2024), Klotz et al. (2016)
CHP plant low-carbon, electricity-led (employed in the methanol-to-olefins route and chlorine production) | 19 | 2030 | 1 MWh of electricity | UB | I-19a | Process gases | MWh | 1.4149 | Danish Energy Agency (2024), Klotz et al. (2016)
CHP plant low-carbon, heat-led (employed in paper and soda ash production) | 20 | 2030 | 1 MWh of steam | REF | I-20a | Hydrogen | MWh | 1.6146 | Bates & Read (2018), Gambini et al. (2019)
CHP plant low-carbon, heat-led (employed in paper and soda ash production) | 20 | 2030 | 1 MWh of steam | LB | I-20a | Hydrogen | MWh | 1.6146 | Bates & Read (2018), Gambini et al. (2019)
CHP plant low-carbon, heat-led (employed in paper and soda ash production) | 20 | 2030 | 1 MWh of steam | UB | I-20a | Hydrogen | MWh | 1.6146 | Bates & Read (2018), Gambini et al. (2019)
Clinker burning facility, conventional | 21 | 2030 | 1 t of clinker | REF | I-21a | Bauxite | t | 0.06162 | Tsakiridis et al. (2007)
Clinker burning facility, conventional | 21 | 2030 | 1 t of clinker | LB | I-21a | Bauxite | t | 0.06162 | Tsakiridis et al. (2007)
Clinker burning facility, conventional | 21 | 2030 | 1 t of clinker | UB | I-21a | Bauxite | t | 0.06162 | Tsakiridis et al. (2007)
Clinker burning facility, conventional | 21 | 2030 | 1 t of clinker | REF | I-21b | Clay | t | 0.05846 | Tsakiridis et al. (2007)
Clinker burning facility, conventional | 21 | 2030 | 1 t of clinker | LB | I-21b | Clay | t | 0.05846 | Tsakiridis et al. (2007)
Clinker burning facility, conventional | 21 | 2030 | 1 t of clinker | UB | I-21b | Clay | t | 0.05846 | Tsakiridis et al. (2007)
Clinker burning facility, conventional | 21 | 2030 | 1 t of clinker | REF | I-21c | Electricity | MWh | 0.132 | Anantharaman et al. (2016)
Clinker burning facility, conventional | 21 | 2030 | 1 t of clinker | LB | I-21c | Electricity | MWh | 0.13162 | Gardarsdottir et al. (2019)
Clinker burning facility, conventional | 21 | 2030 | 1 t of clinker | UB | I-21c | Electricity | MWh | 0.145 | Fleiter et al. (2023)
Clinker burning facility, conventional | 21 | 2030 | 1 t of clinker | REF | I-21d | Hard coal | MWh | 0.35 | Hübner et al. (2019c), Kermeli et al. (2022)
Clinker burning facility, conventional | 21 | 2030 | 1 t of clinker | LB | I-21d | Hard coal | MWh | 0.32898 | Brunke & Blesl (2024), Deutsche Energie-Agentur GmbH (dena) (2021), Lyons et al. (2018)
Clinker burning facility, conventional | 21 | 2030 | 1 t of clinker | UB | I-21d | Hard coal | MWh | 0.361 | Fleiter et al. (2023)
Clinker burning facility, conventional | 21 | 2030 | 1 t of clinker | REF | I-21e | Limestone | t | 1.2324 | Tsakiridis et al. (2007), Umweltbundesamt (2020g)
Clinker burning facility, conventional | 21 | 2030 | 1 t of clinker | LB | I-21e | Limestone | t | 1.2324 | Tsakiridis et al. (2007), Umweltbundesamt (2020g)
Clinker burning facility, conventional | 21 | 2030 | 1 t of clinker | UB | I-21e | Limestone | t | 1.2324 | Tsakiridis et al. (2007), Umweltbundesamt (2020g)
Clinker burning facility, conventional | 21 | 2030 | 1 t of clinker | REF | I-21f | Sand | t | 0.22752 | Tsakiridis et al. (2007)
Clinker burning facility, conventional | 21 | 2030 | 1 t of clinker | LB | I-21f | Sand | t | 0.22752 | Tsakiridis et al. (2007)
Clinker burning facility, conventional | 21 | 2030 | 1 t of clinker | UB | I-21f | Sand | t | 0.22752 | Tsakiridis et al. (2007)
Clinker burning facility, conventional | 21 | 2030 | 1 t of clinker | REF | I-21g | Secondary fuels (waste) | MWh | 0.65 | Hübner et al. (2019c), Kermeli et al. (2022)
Clinker burning facility, conventional | 21 | 2030 | 1 t of clinker | LB | I-21g | Secondary fuels (waste) | MWh | 0.6325 | Brunke & Blesl (2024), Deutsche Energie-Agentur GmbH (dena) (2021), Lyons et al. (2018)
Clinker burning facility, conventional | 21 | 2030 | 1 t of clinker | UB | I-21g | Secondary fuels (waste) | MWh | 0.749 | Fleiter et al. (2023)
Clinker burning facility, directly electrified | 22 | 2030 | 1 t of clinker | REF | I-22a | Bauxite | t | 0.06162 | Tsakiridis et al. (2007), Umweltbundesamt (2020g)
Clinker burning facility, directly electrified | 22 | 2030 | 1 t of clinker | LB | I-22a | Bauxite | t | 0.06162 | Tsakiridis et al. (2007), Umweltbundesamt (2020g)
Clinker burning facility, directly electrified | 22 | 2030 | 1 t of clinker | UB | I-22a | Bauxite | t | 0.06162 | Tsakiridis et al. (2007), Umweltbundesamt (2020g)
Clinker burning facility, directly electrified | 22 | 2030 | 1 t of clinker | REF | I-22b | Clay | t | 0.05846 | Tsakiridis et al. (2007), Umweltbundesamt (2020g)
Clinker burning facility, directly electrified | 22 | 2030 | 1 t of clinker | LB | I-22b | Clay | t | 0.05846 | Tsakiridis et al. (2007), Umweltbundesamt (2020g)
Clinker burning facility, directly electrified | 22 | 2030 | 1 t of clinker | UB | I-22b | Clay | t | 0.05846 | Tsakiridis et al. (2007), Umweltbundesamt (2020g)
Clinker burning facility, directly electrified | 22 | 2030 | 1 t of clinker | REF | I-22c | Electricity | MWh | 1.0071 | Anantharaman et al. (2016), Fleiter et al. (2021), Lechtenböhmer et al. (2016) | Both available values averaged.
Clinker burning facility, directly electrified | 22 | 2030 | 1 t of clinker | LB | I-22c | Electricity | MWh | 0.98192 | Fleiter et al. (2021), Gardarsdottir et al. (2019)
Clinker burning facility, directly electrified | 22 | 2030 | 1 t of clinker | UB | I-22c | Electricity | MWh | 1.045 | Fleiter et al. (2023), Lechtenböhmer et al. (2016)
Clinker burning facility, directly electrified | 22 | 2030 | 1 t of clinker | REF | I-22d | Limestone | t | 1.2324 | Tsakiridis et al. (2007), Umweltbundesamt (2020g)
Clinker burning facility, directly electrified | 22 | 2030 | 1 t of clinker | LB | I-22d | Limestone | t | 1.2324 | Tsakiridis et al. (2007), Umweltbundesamt (2020g)
Clinker burning facility, directly electrified | 22 | 2030 | 1 t of clinker | UB | I-22d | Limestone | t | 1.2324 | Tsakiridis et al. (2007), Umweltbundesamt (2020g)
Clinker burning facility, directly electrified | 22 | 2030 | 1 t of clinker | REF | I-22e | Sand | t | 0.22752 | Tsakiridis et al. (2007), Umweltbundesamt (2020g)
Clinker burning facility, directly electrified | 22 | 2030 | 1 t of clinker | LB | I-22e | Sand | t | 0.22752 | Tsakiridis et al. (2007), Umweltbundesamt (2020g)
Clinker burning facility, directly electrified | 22 | 2030 | 1 t of clinker | UB | I-22e | Sand | t | 0.22752 | Tsakiridis et al. (2007), Umweltbundesamt (2020g)
Clinker burning facility, hydrogen-based | 23 | 2030 | 1 t of clinker | REF | I-23a | Bauxite | t | 0.06162 | Tsakiridis et al. (2007)
Clinker burning facility, hydrogen-based | 23 | 2030 | 1 t of clinker | LB | I-23a | Bauxite | t | 0.06162 | Tsakiridis et al. (2007)
Clinker burning facility, hydrogen-based | 23 | 2030 | 1 t of clinker | UB | I-23a | Bauxite | t | 0.06162 | Tsakiridis et al. (2007)
Clinker burning facility, hydrogen-based | 23 | 2030 | 1 t of clinker | REF | I-23b | Clay | t | 0.05846 | Tsakiridis et al. (2007)
Clinker burning facility, hydrogen-based | 23 | 2030 | 1 t of clinker | LB | I-23b | Clay | t | 0.05846 | Tsakiridis et al. (2007)
Clinker burning facility, hydrogen-based | 23 | 2030 | 1 t of clinker | UB | I-23b | Clay | t | 0.05846 | Tsakiridis et al. (2007)
Clinker burning facility, hydrogen-based | 23 | 2030 | 1 t of clinker | REF | I-23c | Electricity | MWh | 0.132 | Anantharaman et al. (2016)
Clinker burning facility, hydrogen-based | 23 | 2030 | 1 t of clinker | LB | I-23c | Electricity | MWh | 0.13162 | Gardarsdottir et al. (2019)
Clinker burning facility, hydrogen-based | 23 | 2030 | 1 t of clinker | UB | I-23c | Electricity | MWh | 0.145 | Fleiter et al. (2023)
Clinker burning facility, hydrogen-based | 23 | 2030 | 1 t of clinker | REF | I-23d | Hydrogen | MWh | 1 | Kermeli et al. (2022)
Clinker burning facility, hydrogen-based | 23 | 2030 | 1 t of clinker | LB | I-23d | Hydrogen | MWh | 0.97 | Neuwirth et al. (2021)
Clinker burning facility, hydrogen-based | 23 | 2030 | 1 t of clinker | UB | I-23d | Hydrogen | MWh | 1.111 | Fleiter et al. (2023)
Clinker burning facility, hydrogen-based | 23 | 2030 | 1 t of clinker | REF | I-23e | Limestone | t | 1.2324 | Tsakiridis et al. (2007), Umweltbundesamt (2020g)
Clinker burning facility, hydrogen-based | 23 | 2030 | 1 t of clinker | LB | I-23e | Limestone | t | 1.2324 | Tsakiridis et al. (2007), Umweltbundesamt (2020g)
Clinker burning facility, hydrogen-based | 23 | 2030 | 1 t of clinker | UB | I-23e | Limestone | t | 1.2324 | Tsakiridis et al. (2007), Umweltbundesamt (2020g)
Clinker burning facility, hydrogen-based | 23 | 2030 | 1 t of clinker | REF | I-23f | Sand | t | 0.22752 | Tsakiridis et al. (2007)
Clinker burning facility, hydrogen-based | 23 | 2030 | 1 t of clinker | LB | I-23f | Sand | t | 0.22752 | Tsakiridis et al. (2007)
Clinker burning facility, hydrogen-based | 23 | 2030 | 1 t of clinker | UB | I-23f | Sand | t | 0.22752 | Tsakiridis et al. (2007)
Cokery (copper) | 24 | 2030 | 1 t of coke | REF | I-24a | Electricity | MWh | 0.005 | Umweltbundesamt (2020i)
Cokery (copper) | 24 | 2030 | 1 t of coke | LB | I-24a | Electricity | MWh | 0.005 | Umweltbundesamt (2020i)
Cokery (copper) | 24 | 2030 | 1 t of coke | UB | I-24a | Electricity | MWh | 0.005 | Umweltbundesamt (2020i)
Cokery (copper) | 24 | 2030 | 1 t of coke | REF | I-24b | Hard coal | MWh | 1.43 | Umweltbundesamt (2020i)
Cokery (copper) | 24 | 2030 | 1 t of coke | LB | I-24b | Hard coal | MWh | 1.43 | Umweltbundesamt (2020i)
Cokery (copper) | 24 | 2030 | 1 t of coke | UB | I-24b | Hard coal | MWh | 1.43 | Umweltbundesamt (2020i)
Cokery (copper) | 24 | 2030 | 1 t of coke | REF | I-24c | Steam | MWh | 0.266 | Umweltbundesamt (2020i)
Cokery (copper) | 24 | 2030 | 1 t of coke | LB | I-24c | Steam | MWh | 0.266 | Umweltbundesamt (2020i)
Cokery (copper) | 24 | 2030 | 1 t of coke | UB | I-24c | Steam | MWh | 0.266 | Umweltbundesamt (2020i)
Cokery (copper) | 24 | 2030 | 1 t of coke | REF | I-24d | Water | t | 0.162 | Umweltbundesamt (2020i)
Cokery (copper) | 24 | 2030 | 1 t of coke | LB | I-24d | Water | t | 0.162 | Umweltbundesamt (2020i)
Cokery (copper) | 24 | 2030 | 1 t of coke | UB | I-24d | Water | t | 0.162 | Umweltbundesamt (2020i)
Cokery (steel) | 25 | 2030 | 1 t of coke | REF | I-25a | Blast furnace gas | t | 0.31629 | IEA Environmental Projects Ltd. (2013), van Dam et al. (2021) | Both available values averaged.
Cokery (steel) | 25 | 2030 | 1 t of coke | LB | I-25a | Blast furnace gas | t | 0.40536 | IEA Environmental Projects Ltd. (2013)
Cokery (steel) | 25 | 2030 | 1 t of coke | UB | I-25a | Blast furnace gas | t | 0.22722 | van Dam et al. (2021)
Cokery (steel) | 25 | 2030 | 1 t of coke | REF | I-25b | Coke oven gas | MWh | 0.64324 | IEA Environmental Projects Ltd. (2013), van Dam et al. (2021) | Both available values averaged.
Cokery (steel) | 25 | 2030 | 1 t of coke | LB | I-25b | Coke oven gas | MWh | 0.54204 | IEA Environmental Projects Ltd. (2013)
Cokery (steel) | 25 | 2030 | 1 t of coke | UB | I-25b | Coke oven gas | MWh | 0.74444 | van Dam et al. (2021)
Cokery (steel) | 25 | 2030 | 1 t of coke | REF | I-25c | Electricity | MWh | 0.035 | IEA Environmental Projects Ltd. (2013)
Cokery (steel) | 25 | 2030 | 1 t of coke | LB | I-25c | Electricity | MWh | 0.033333 | Rehfeldt et al. (2018)
Cokery (steel) | 25 | 2030 | 1 t of coke | UB | I-25c | Electricity | MWh | 0.037778 | van Dam et al. (2021)
Cokery (steel) | 25 | 2030 | 1 t of coke | REF | I-25d | Hard coal | MWh | 10.4628 | IEA Environmental Projects Ltd. (2013)
Cokery (steel) | 25 | 2030 | 1 t of coke | LB | I-25d | Hard coal | MWh | 10.1944 | van Dam et al. (2021)
Cokery (steel) | 25 | 2030 | 1 t of coke | UB | I-25d | Hard coal | MWh | 11.057 | Cordellt BV (2012)
Cokery (steel) | 25 | 2030 | 1 t of coke | REF | I-25e | Steam | MWh | 0.11944 | van Dam et al. (2021)
Cokery (steel) | 25 | 2030 | 1 t of coke | LB | I-25e | Steam | MWh | 0.016667 | van Dam et al. (2021)
Cokery (steel) | 25 | 2030 | 1 t of coke | UB | I-25e | Steam | MWh | 0.22222 | van Dam et al. (2021)
Container glass furnace, conventional | 26 | 2030 | 1 t of container glass | REF | I-26a | Dolomite | t | 0.034 | Papadogeorgos & Schure (2019)
Container glass furnace, conventional | 26 | 2030 | 1 t of container glass | LB | I-26a | Dolomite | t | 0.034 | Papadogeorgos & Schure (2019)
Container glass furnace, conventional | 26 | 2030 | 1 t of container glass | UB | I-26a | Dolomite | t | 0.034 | Papadogeorgos & Schure (2019)
Container glass furnace, conventional | 26 | 2030 | 1 t of container glass | REF | I-26b | Electricity | MWh | 0.38889 | Schlomann et al. (2013)
Container glass furnace, conventional | 26 | 2030 | 1 t of container glass | LB | I-26b | Electricity | MWh | 0.26944 | Papadogeorgos & Schure (2019)
Container glass furnace, conventional | 26 | 2030 | 1 t of container glass | UB | I-26b | Electricity | MWh | 0.39167 | Rehfeldt et al. (2018)
Container glass furnace, conventional | 26 | 2030 | 1 t of container glass | REF | I-26c | External cullet | t | 0.733 | Papadogeorgos & Schure (2019)
Container glass furnace, conventional | 26 | 2030 | 1 t of container glass | LB | I-26c | External cullet | t | 0.733 | Papadogeorgos & Schure (2019)
Container glass furnace, conventional | 26 | 2030 | 1 t of container glass | UB | I-26c | External cullet | t | 0.733 | Papadogeorgos & Schure (2019)
Container glass furnace, conventional | 26 | 2030 | 1 t of container glass | REF | I-26d | Limestone | t | 0.024 | Papadogeorgos & Schure (2019)
Container glass furnace, conventional | 26 | 2030 | 1 t of container glass | LB | I-26d | Limestone | t | 0.024 | Papadogeorgos & Schure (2019)
Container glass furnace, conventional | 26 | 2030 | 1 t of container glass | UB | I-26d | Limestone | t | 0.024 | Papadogeorgos & Schure (2019)
Container glass furnace, conventional | 26 | 2030 | 1 t of container glass | REF | I-26e | Natural gas | MWh | 1.5861 | Rehfeldt et al. (2018)
Container glass furnace, conventional | 26 | 2030 | 1 t of container glass | LB | I-26e | Natural gas | MWh | 1.3861 | Lyons et al. (2018), Papadogeorgos & Schure (2019)
Container glass furnace, conventional | 26 | 2030 | 1 t of container glass | UB | I-26e | Natural gas | MWh | 1.6111 | Schlomann et al. (2013)
Container glass furnace, conventional | 26 | 2030 | 1 t of container glass | REF | I-26f | Silicia sand | t | 0.191 | Papadogeorgos & Schure (2019)
Container glass furnace, conventional | 26 | 2030 | 1 t of container glass | LB | I-26f | Silicia sand | t | 0.191 | Papadogeorgos & Schure (2019)
Container glass furnace, conventional | 26 | 2030 | 1 t of container glass | UB | I-26f | Silicia sand | t | 0.191 | Papadogeorgos & Schure (2019)
Container glass furnace, conventional | 26 | 2030 | 1 t of container glass | REF | I-26g | Soda ash | t | 0.057 | Papadogeorgos & Schure (2019)
Container glass furnace, conventional | 26 | 2030 | 1 t of container glass | LB | I-26g | Soda ash | t | 0.057 | Papadogeorgos & Schure (2019)
Container glass furnace, conventional | 26 | 2030 | 1 t of container glass | UB | I-26g | Soda ash | t | 0.057 | Papadogeorgos & Schure (2019)
Container glass furnace, conventional | 26 | 2030 | 1 t of container glass | REF | I-26h | Sodium suphate | t | 0.002 | Papadogeorgos & Schure (2019)
Container glass furnace, conventional | 26 | 2030 | 1 t of container glass | LB | I-26h | Sodium suphate | t | 0.002 | Papadogeorgos & Schure (2019)
Container glass furnace, conventional | 26 | 2030 | 1 t of container glass | UB | I-26h | Sodium suphate | t | 0.002 | Papadogeorgos & Schure (2019)
Container glass furnace, conventional | 26 | 2030 | 1 t of container glass | REF | I-26i | Water | t | 1.978 | Scalet et al. (2013)
Container glass furnace, conventional | 26 | 2030 | 1 t of container glass | LB | I-26i | Water | t | 1.978 | Scalet et al. (2013)
Container glass furnace, conventional | 26 | 2030 | 1 t of container glass | REF | I-26i | Water | t | 1.978 | Scalet et al. (2013)
Container glass furnace, directly electrified | 27 | 2030 | 1 t of container glass | REF | I-27a | Dolomite | t | 0.034 | Papadogeorgos & Schure (2019)
Container glass furnace, directly electrified | 27 | 2030 | 1 t of container glass | LB | I-27a | Dolomite | t | 0.034 | Papadogeorgos & Schure (2019)
Container glass furnace, directly electrified | 27 | 2030 | 1 t of container glass | UB | I-27a | Dolomite | t | 0.034 | Papadogeorgos & Schure (2019)
Container glass furnace, directly electrified | 27 | 2030 | 1 t of container glass | REF | I-27b | Electricity | MWh | 1.3828 | Kermeli et al. (2022), Papadogeorgos & Schure (2019), Schlomann et al. (2013)
Container glass furnace, directly electrified | 27 | 2030 | 1 t of container glass | LB | I-27b | Electricity | MWh | 1.19 | Fleiter et al. (2023), Papadogeorgos & Schure (2019)
Container glass furnace, directly electrified | 27 | 2030 | 1 t of container glass | UB | I-27b | Electricity | MWh | 1.39 | Hasanbeigi et al. (2021), Papadogeorgos & Schure (2019), Rehfeldt et al. (2018)
Container glass furnace, directly electrified | 27 | 2030 | 1 t of container glass | REF | I-27c | External cullet | t | 0.733 | Papadogeorgos & Schure (2019)
Container glass furnace, directly electrified | 27 | 2030 | 1 t of container glass | LB | I-27c | External cullet | t | 0.733 | Papadogeorgos & Schure (2019)
Container glass furnace, directly electrified | 27 | 2030 | 1 t of container glass | UB | I-27c | External cullet | t | 0.733 | Papadogeorgos & Schure (2019)
Container glass furnace, directly electrified | 27 | 2030 | 1 t of container glass | REF | I-27d | Limestone | t | 0.024 | Papadogeorgos & Schure (2019)
Container glass furnace, directly electrified | 27 | 2030 | 1 t of container glass | LB | I-27d | Limestone | t | 0.024 | Papadogeorgos & Schure (2019)
Container glass furnace, directly electrified | 27 | 2030 | 1 t of container glass | UB | I-27d | Limestone | t | 0.024 | Papadogeorgos & Schure (2019)
Container glass furnace, directly electrified | 27 | 2030 | 1 t of container glass | REF | I-27e | Silicia sand | t | 0.191 | Papadogeorgos & Schure (2019)
Container glass furnace, directly electrified | 27 | 2030 | 1 t of container glass | LB | I-27e | Silicia sand | t | 0.191 | Papadogeorgos & Schure (2019)
Container glass furnace, directly electrified | 27 | 2030 | 1 t of container glass | UB | I-27e | Silicia sand | t | 0.191 | Papadogeorgos & Schure (2019)
Container glass furnace, directly electrified | 27 | 2030 | 1 t of container glass | REF | I-27f | Soda ash | t | 0.057 | Papadogeorgos & Schure (2019)
Container glass furnace, directly electrified | 27 | 2030 | 1 t of container glass | LB | I-27f | Soda ash | t | 0.057 | Papadogeorgos & Schure (2019)
Container glass furnace, directly electrified | 27 | 2030 | 1 t of container glass | UB | I-27f | Soda ash | t | 0.057 | Papadogeorgos & Schure (2019)
Container glass furnace, directly electrified | 27 | 2030 | 1 t of container glass | REF | I-27g | Sodium suphate | t | 0.002 | Papadogeorgos & Schure (2019)
Container glass furnace, directly electrified | 27 | 2030 | 1 t of container glass | LB | I-27g | Sodium suphate | t | 0.002 | Papadogeorgos & Schure (2019)
Container glass furnace, directly electrified | 27 | 2030 | 1 t of container glass | UB | I-27g | Sodium suphate | t | 0.002 | Papadogeorgos & Schure (2019)
Container glass furnace, directly electrified | 27 | 2030 | 1 t of container glass | REF | I-27h | Water | t | 1.978 | Scalet et al. (2013) | Average of the provided range.
Container glass furnace, directly electrified | 27 | 2030 | 1 t of container glass | LB | I-27h | Water | t | 1.978 | Scalet et al. (2013)
Container glass furnace, directly electrified | 27 | 2030 | 1 t of container glass | UB | I-27h | Water | t | 1.978 | Scalet et al. (2013)
Container glass furnace, hydrogen-based | 28 | 2030 | 1 t of container glass | REF | I-28a | Dolomite | t | 0.034 | Papadogeorgos & Schure (2019)
Container glass furnace, hydrogen-based | 28 | 2030 | 1 t of container glass | LB | I-28a | Dolomite | t | 0.034 | Papadogeorgos & Schure (2019)
Container glass furnace, hydrogen-based | 28 | 2030 | 1 t of container glass | UB | I-28a | Dolomite | t | 0.034 | Papadogeorgos & Schure (2019)
Container glass furnace, hydrogen-based | 28 | 2030 | 1 t of container glass | REF | I-28b | Electricity | MWh | 0.38889 | Schlomann et al. (2013)
Container glass furnace, hydrogen-based | 28 | 2030 | 1 t of container glass | LB | I-28b | Electricity | MWh | 0.26944 | Papadogeorgos & Schure (2019)
Container glass furnace, hydrogen-based | 28 | 2030 | 1 t of container glass | UB | I-28b | Electricity | MWh | 0.39167 | Rehfeldt et al. (2018)
Container glass furnace, hydrogen-based | 28 | 2030 | 1 t of container glass | REF | I-28c | External cullet | t | 0.733 | Papadogeorgos & Schure (2019)
Container glass furnace, hydrogen-based | 28 | 2030 | 1 t of container glass | LB | I-28c | External cullet | t | 0.733 | Papadogeorgos & Schure (2019)
Container glass furnace, hydrogen-based | 28 | 2030 | 1 t of container glass | UB | I-28c | External cullet | t | 0.733 | Papadogeorgos & Schure (2019)
Container glass furnace, hydrogen-based | 28 | 2030 | 1 t of container glass | REF | I-28d | Hydrogen | MWh | 1.28 | Neuwirth et al. (2021)
Container glass furnace, hydrogen-based | 28 | 2030 | 1 t of container glass | LB | I-28d | Hydrogen | MWh | 1.28 | Neuwirth et al. (2021)
Container glass furnace, hydrogen-based | 28 | 2030 | 1 t of container glass | UB | I-28d | Hydrogen | MWh | 1.28 | Neuwirth et al. (2021)
Container glass furnace, hydrogen-based | 28 | 2030 | 1 t of container glass | REF | I-28e | Limestone | t | 0.024 | Papadogeorgos & Schure (2019)
Container glass furnace, hydrogen-based | 28 | 2030 | 1 t of container glass | LB | I-28e | Limestone | t | 0.024 | Papadogeorgos & Schure (2019)
Container glass furnace, hydrogen-based | 28 | 2030 | 1 t of container glass | UB | I-28e | Limestone | t | 0.024 | Papadogeorgos & Schure (2019)
Container glass furnace, hydrogen-based | 28 | 2030 | 1 t of container glass | REF | I-28f | Silicia sand | t | 0.191 | Papadogeorgos & Schure (2019)
Container glass furnace, hydrogen-based | 28 | 2030 | 1 t of container glass | LB | I-28f | Silicia sand | t | 0.191 | Papadogeorgos & Schure (2019)
Container glass furnace, hydrogen-based | 28 | 2030 | 1 t of container glass | UB | I-28f | Silicia sand | t | 0.191 | Papadogeorgos & Schure (2019)
Container glass furnace, hydrogen-based | 28 | 2030 | 1 t of container glass | REF | I-28g | Soda ash | t | 0.057 | Papadogeorgos & Schure (2019)
Container glass furnace, hydrogen-based | 28 | 2030 | 1 t of container glass | LB | I-28g | Soda ash | t | 0.057 | Papadogeorgos & Schure (2019)
Container glass furnace, hydrogen-based | 28 | 2030 | 1 t of container glass | UB | I-28g | Soda ash | t | 0.057 | Papadogeorgos & Schure (2019)
Container glass furnace, hydrogen-based | 28 | 2030 | 1 t of container glass | REF | I-28h | Sodium suphate | t | 0.002 | Papadogeorgos & Schure (2019)
Container glass furnace, hydrogen-based | 28 | 2030 | 1 t of container glass | LB | I-28h | Sodium suphate | t | 0.002 | Papadogeorgos & Schure (2019)
Container glass furnace, hydrogen-based | 28 | 2030 | 1 t of container glass | UB | I-28h | Sodium suphate | t | 0.002 | Papadogeorgos & Schure (2019)
Container glass furnace, hydrogen-based | 28 | 2030 | 1 t of container glass | REF | I-28i | Water | t | 1.978 | Scalet et al. (2013) | Average of the provided range.
Container glass furnace, hydrogen-based | 28 | 2030 | 1 t of container glass | LB | I-28i | Water | t | 1.978 | Scalet et al. (2013)
Container glass furnace, hydrogen-based | 28 | 2030 | 1 t of container glass | UB | I-28i | Water | t | 1.978 | Scalet et al. (2013)
Continuous caster, conventional | 29 | 2030 | 1 t of crude steel | REF | I-29a | Argon | t | 0.000185 | IEA Environmental Projects Ltd. (2013), Worrell et al. (2017) | Both available values averaged.
Continuous caster, conventional | 29 | 2030 | 1 t of crude steel | LB | I-29a | Argon | t | 0.00017 | Bieda et al. (2018)
Continuous caster, conventional | 29 | 2030 | 1 t of crude steel | UB | I-29a | Argon | t | 0.0002 | IEA Environmental Projects Ltd. (2013)
Continuous caster, conventional | 29 | 2030 | 1 t of crude steel | REF | I-29b | Electricity | MWh | 0.0103 | IEA Environmental Projects Ltd. (2013)
Continuous caster, conventional | 29 | 2030 | 1 t of crude steel | LB | I-29b | Electricity | MWh | 0.0078947 | Worrell et al. (2017)
Continuous caster, conventional | 29 | 2030 | 1 t of crude steel | UB | I-29b | Electricity | MWh | 0.017544 | Daniëls (2002)
Continuous caster, conventional | 29 | 2030 | 1 t of crude steel | REF | I-29c | Liquid steel | t | 1.0309 | IEA Environmental Projects Ltd. (2013)
Continuous caster, conventional | 29 | 2030 | 1 t of crude steel | LB | I-29c | Liquid steel | t | 1.0204 | Wörtler et al. (2013)
Continuous caster, conventional | 29 | 2030 | 1 t of crude steel | UB | I-29c | Liquid steel | t | 1.05 | Bieda et al. (2018)
Continuous caster, conventional | 29 | 2030 | 1 t of crude steel | REF | I-29d | Natural gas/coke oven gas | MWh | 0.007136 | IEA Environmental Projects Ltd. (2013), Worrell et al. (2017) | Both available values averaged.
Continuous caster, conventional | 29 | 2030 | 1 t of crude steel | LB | I-29d | Natural gas/coke oven gas | MWh | 0.0055 | IEA Environmental Projects Ltd. (2013), Whiting (2011)
Continuous caster, conventional | 29 | 2030 | 1 t of crude steel | UB | I-29d | Natural gas/coke oven gas | MWh | 0.0087719 | Worrell et al. (2017)
Continuous caster, conventional | 29 | 2030 | 1 t of crude steel | REF | I-29e | Oxygen | t | 0.0016489 | Bieda et al. (2018), IEA Environmental Projects Ltd. (2013) | Both available values averaged.
Continuous caster, conventional | 29 | 2030 | 1 t of crude steel | LB | I-29e | Oxygen | t | 0.00049 | Bieda et al. (2018)
Continuous caster, conventional | 29 | 2030 | 1 t of crude steel | UB | I-29e | Oxygen | t | 0.0028077 | IEA Environmental Projects Ltd. (2013)
Continuous caster, conventional | 29 | 2030 | 1 t of crude steel | REF | I-29f | Refractories (continuous caster) | t | 0.0032 | IEA Environmental Projects Ltd. (2013), Worrell et al. (2017) | Both available values averaged.
Continuous caster, conventional | 29 | 2030 | 1 t of crude steel | LB | I-29f | Refractories (continuous caster) | t | 0.0021 | IEA Environmental Projects Ltd. (2013)
Continuous caster, conventional | 29 | 2030 | 1 t of crude steel | UB | I-29f | Refractories (continuous caster) | t | 0.0043 | Worrell et al. (2017)
Continuous caster, conventional | 29 | 2030 | 1 t of crude steel | REF | I-29g | Water | t | 0.019048 | Umweltbundesamt (2020r)
Continuous caster, conventional | 29 | 2030 | 1 t of crude steel | LB | I-29g | Water | t | 0.019001 | Umweltbundesamt (2020r)
Continuous caster, conventional | 29 | 2030 | 1 t of crude steel | UB | I-29g | Water | t | 0.019097 | Umweltbundesamt (2020r)
Continuous caster, directly electrified | 30 | 2030 | 1 t of crude steel | REF | I-30a | Argon | t | 0.000185 | IEA Environmental Projects Ltd. (2013), Worrell et al. (2017) | Both available values averaged.
Continuous caster, directly electrified | 30 | 2030 | 1 t of crude steel | LB | I-30a | Argon | t | 0.00017 | IEA Environmental Projects Ltd. (2013)
Continuous caster, directly electrified | 30 | 2030 | 1 t of crude steel | UB | I-30a | Argon | t | 0.0002 | Worrell et al. (2017)
Continuous caster, directly electrified | 30 | 2030 | 1 t of crude steel | REF | I-30b | Electricity | MWh | 0.016912 | IEA Environmental Projects Ltd. (2013), Lyons et al. (2018), Worrell et al. (2017)
Continuous caster, directly electrified | 30 | 2030 | 1 t of crude steel | LB | I-30b | Electricity | MWh | 0.012991 | Bieda et al. (2018), Lyons et al. (2018), Worrell et al. (2017)
Continuous caster, directly electrified | 30 | 2030 | 1 t of crude steel | UB | I-30b | Electricity | MWh | 0.025672 | Daniëls (2002), IEA Environmental Projects Ltd. (2013), Lyons et al. (2018)
Continuous caster, directly electrified | 30 | 2030 | 1 t of crude steel | REF | I-30c | Liquid steel | t | 1.0309 | IEA Environmental Projects Ltd. (2013)
Continuous caster, directly electrified | 30 | 2030 | 1 t of crude steel | LB | I-30c | Liquid steel | t | 1.0204 | Wörtler et al. (2013)
Continuous caster, directly electrified | 30 | 2030 | 1 t of crude steel | UB | I-30c | Liquid steel | t | 1.05 | Bieda et al. (2018)
Continuous caster, directly electrified | 30 | 2030 | 1 t of crude steel | REF | I-30d | Oxygen | t | 0.0016489 | IEA Environmental Projects Ltd. (2013), Worrell et al. (2017) | Both available values averaged.
Continuous caster, directly electrified | 30 | 2030 | 1 t of crude steel | LB | I-30d | Oxygen | t | 0.00049 | Worrell et al. (2017)
Continuous caster, directly electrified | 30 | 2030 | 1 t of crude steel | UB | I-30d | Oxygen | t | 0.0028077 | IEA Environmental Projects Ltd. (2013)
Continuous caster, directly electrified | 30 | 2030 | 1 t of crude steel | REF | I-30e | Refractories (continuous caster) | t | 0.0041491 | IEA Environmental Projects Ltd. (2013), Worrell et al. (2017) | Both available values averaged.
Continuous caster, directly electrified | 30 | 2030 | 1 t of crude steel | LB | I-30e | Refractories (continuous caster) | t | 0.0021 | IEA Environmental Projects Ltd. (2013)
Continuous caster, directly electrified | 30 | 2030 | 1 t of crude steel | UB | I-30e | Refractories (continuous caster) | t | 0.0043 | Worrell et al. (2017)
Continuous caster, directly electrified | 30 | 2030 | 1 t of crude steel | REF | I-30f | Water | t | 0.019097 | Umweltbundesamt (2020r)
Continuous caster, directly electrified | 30 | 2030 | 1 t of crude steel | LB | I-30f | Water | t | 0.019001 | Umweltbundesamt (2020r)
Continuous caster, directly electrified | 30 | 2030 | 1 t of crude steel | UB | I-30f | Water | t | 0.019097 | Umweltbundesamt (2020r)
Continuous caster, hydrogen-based | 31 | 2030 | 1 t of crude steel | REF | I-31a | Argon | t | 0.000185 | IEA Environmental Projects Ltd. (2013), Worrell et al. (2017) | Both available values averaged.
Continuous caster, hydrogen-based | 31 | 2030 | 1 t of crude steel | LB | I-31a | Argon | t | 0.00017 | Bieda et al. (2018)
Continuous caster, hydrogen-based | 31 | 2030 | 1 t of crude steel | UB | I-31a | Argon | t | 0.0002 | IEA Environmental Projects Ltd. (2013)
Continuous caster, hydrogen-based | 31 | 2030 | 1 t of crude steel | REF | I-31b | Electricity | MWh | 0.0103 | IEA Environmental Projects Ltd. (2013)
Continuous caster, hydrogen-based | 31 | 2030 | 1 t of crude steel | LB | I-31b | Electricity | MWh | 0.0078947 | Worrell et al. (2017)
Continuous caster, hydrogen-based | 31 | 2030 | 1 t of crude steel | UB | I-31b | Electricity | MWh | 0.017544 | Daniëls (2002)
Continuous caster, hydrogen-based | 31 | 2030 | 1 t of crude steel | REF | I-31c | Hydrogen | MWh | 0.007136 | IEA Environmental Projects Ltd. (2013), Worrell et al. (2017) | Both available values averaged.
Continuous caster, hydrogen-based | 31 | 2030 | 1 t of crude steel | LB | I-31c | Hydrogen | MWh | 0.0055 | IEA Environmental Projects Ltd. (2013), Whiting (2011)
Continuous caster, hydrogen-based | 31 | 2030 | 1 t of crude steel | UB | I-31c | Hydrogen | MWh | 0.0087719 | Worrell et al. (2017)
Continuous caster, hydrogen-based | 31 | 2030 | 1 t of crude steel | REF | I-31d | Liquid steel | t | 1.0309 | IEA Environmental Projects Ltd. (2013)
Continuous caster, hydrogen-based | 31 | 2030 | 1 t of crude steel | LB | I-31d | Liquid steel | t | 1.0204 | Wörtler et al. (2013)
Continuous caster, hydrogen-based | 31 | 2030 | 1 t of crude steel | UB | I-31d | Liquid steel | t | 1.05 | Bieda et al. (2018)
Continuous caster, hydrogen-based | 31 | 2030 | 1 t of crude steel | REF | I-31e | Oxygen | t | 0.0016489 | Bieda et al. (2018), IEA Environmental Projects Ltd. (2013) | Both available values averaged.
Continuous caster, hydrogen-based | 31 | 2030 | 1 t of crude steel | LB | I-31e | Oxygen | t | 0.00049 | Bieda et al. (2018)
Continuous caster, hydrogen-based | 31 | 2030 | 1 t of crude steel | UB | I-31e | Oxygen | t | 0.0028077 | IEA Environmental Projects Ltd. (2013)
Continuous caster, hydrogen-based | 31 | 2030 | 1 t of crude steel | REF | I-31f | Refractories (continuous caster) | t | 0.0032 | IEA Environmental Projects Ltd. (2013), Worrell et al. (2017) | Both available values averaged.
Continuous caster, hydrogen-based | 31 | 2030 | 1 t of crude steel | LB | I-31f | Refractories (continuous caster) | t | 0.0021 | IEA Environmental Projects Ltd. (2013)
Continuous caster, hydrogen-based | 31 | 2030 | 1 t of crude steel | UB | I-31f | Refractories (continuous caster) | t | 0.0043 | Worrell et al. (2017)
Continuous caster, hydrogen-based | 31 | 2030 | 1 t of crude steel | REF | I-31g | Water | t | 0.019048 | Umweltbundesamt (2020r)
Continuous caster, hydrogen-based | 31 | 2030 | 1 t of crude steel | LB | I-31g | Water | t | 0.019001 | Umweltbundesamt (2020r)
Continuous caster, hydrogen-based | 31 | 2030 | 1 t of crude steel | UB | I-31g | Water | t | 0.019097 | Umweltbundesamt (2020r)
Copper plant, conventional | 32 | 2030 | 1 t of copper | REF | I-32a | Coke | t | 0.10185 | Röben et al. (2021)
Copper plant, conventional | 32 | 2030 | 1 t of copper | LB | I-32a | Coke | t | 0.10185 | Röben et al. (2021)
Copper plant, conventional | 32 | 2030 | 1 t of copper | UB | I-32a | Coke | t | 0.10185 | Röben et al. (2021)
Copper plant, conventional | 32 | 2030 | 1 t of copper | REF | I-32b | Copper ore | t | 1.87 | Umweltbundesamt (2020h)
Copper plant, conventional | 32 | 2030 | 1 t of copper | LB | I-32b | Copper ore | t | 1.87 | Umweltbundesamt (2020h)
Copper plant, conventional | 32 | 2030 | 1 t of copper | UB | I-32b | Copper ore | t | 1.87 | Umweltbundesamt (2020h)
Copper plant, conventional | 32 | 2030 | 1 t of copper | REF | I-32c | Copper scrap | t | 0.57 | Umweltbundesamt (2020h)
Copper plant, conventional | 32 | 2030 | 1 t of copper | LB | I-32c | Copper scrap | t | 0.57 | Umweltbundesamt (2020h)
Copper plant, conventional | 32 | 2030 | 1 t of copper | UB | I-32c | Copper scrap | t | 0.57 | Umweltbundesamt (2020h)
Copper plant, conventional | 32 | 2030 | 1 t of copper | REF | I-32d | Electricity | MWh | 1.1676 | Aurubis AG (2019), Röben et al. (2021)
Copper plant, conventional | 32 | 2030 | 1 t of copper | LB | I-32d | Electricity | MWh | 1.1676 | Aurubis AG (2019), Röben et al. (2021)
Copper plant, conventional | 32 | 2030 | 1 t of copper | UB | I-32d | Electricity | MWh | 1.1676 | Aurubis AG (2019), Röben et al. (2021)
Copper plant, conventional | 32 | 2030 | 1 t of copper | REF | I-32e | Natural gas | MWh | 1.0168 | Aurubis AG (2019), Röben et al. (2021)
Copper plant, conventional | 32 | 2030 | 1 t of copper | LB | I-32e | Natural gas | MWh | 1.0168 | Aurubis AG (2019), Röben et al. (2021)
Copper plant, conventional | 32 | 2030 | 1 t of copper | UB | I-32e | Natural gas | MWh | 1.0168 | Aurubis AG (2019), Röben et al. (2021)
Copper plant, conventional | 32 | 2030 | 1 t of copper | REF | I-32f | Oxygen | t | 1.1183 | Röben et al. (2021)
Copper plant, conventional | 32 | 2030 | 1 t of copper | LB | I-32f | Oxygen | t | 0.89422 | Röben et al. (2021)
Copper plant, conventional | 32 | 2030 | 1 t of copper | UB | I-32f | Oxygen | t | 1.3424 | Röben et al. (2021)
Copper plant, electricity as additional heat source | 33 | 2030 | 1 t of copper | REF | I-33a | Copper ore | t | 1.87 | Umweltbundesamt (2020h)
Copper plant, electricity as additional heat source | 33 | 2030 | 1 t of copper | LB | I-33a | Copper ore | t | 1.87 | Umweltbundesamt (2020h)
Copper plant, electricity as additional heat source | 33 | 2030 | 1 t of copper | UB | I-33a | Copper ore | t | 1.87 | Umweltbundesamt (2020h)
Copper plant, electricity as additional heat source | 33 | 2030 | 1 t of copper | REF | I-33b | Copper scrap | t | 0.57 | Umweltbundesamt (2020h)
Copper plant, electricity as additional heat source | 33 | 2030 | 1 t of copper | LB | I-33b | Copper scrap | t | 0.57 | Umweltbundesamt (2020h)
Copper plant, electricity as additional heat source | 33 | 2030 | 1 t of copper | UB | I-33b | Copper scrap | t | 0.57 | Umweltbundesamt (2020h)
Copper plant, electricity as additional heat source | 33 | 2030 | 1 t of copper | REF | I-33c | Electricity | MWh | 1.3123 | Lyons et al. (2018), Röben et al. (2021)
Copper plant, electricity as additional heat source | 33 | 2030 | 1 t of copper | LB | I-33c | Electricity | MWh | 1.3123 | Lyons et al. (2018), Röben et al. (2021)
Copper plant, electricity as additional heat source | 33 | 2030 | 1 t of copper | UB | I-33c | Electricity | MWh | 1.3123 | Lyons et al. (2018), Röben et al. (2021)
Copper plant, electricity as additional heat source | 33 | 2030 | 1 t of copper | REF | I-33d | Hydrogen | MWh | 0.285 | Röben et al. (2021)
Copper plant, electricity as additional heat source | 33 | 2030 | 1 t of copper | LB | I-33d | Hydrogen | MWh | 0.285 | Röben et al. (2021)
Copper plant, electricity as additional heat source | 33 | 2030 | 1 t of copper | UB | I-33d | Hydrogen | MWh | 0.285 | Röben et al. (2021)
Copper plant, electricity as additional heat source | 33 | 2030 | 1 t of copper | REF | I-33e | Oxygen | t | 1.1183 | Röben et al. (2021)
Copper plant, electricity as additional heat source | 33 | 2030 | 1 t of copper | LB | I-33e | Oxygen | t | 0.89422 | Röben et al. (2021)
Copper plant, electricity as additional heat source | 33 | 2030 | 1 t of copper | UB | I-33e | Oxygen | t | 1.3424 | Röben et al. (2021)
Copper plant, hydrogen as only heat source | 34 | 2030 | 1 t of copper | REF | I-34a | Copper ore | t | 1.87 | Umweltbundesamt (2020h)
Copper plant, hydrogen as only heat source | 34 | 2030 | 1 t of copper | LB | I-34a | Copper ore | t | 1.87 | Umweltbundesamt (2020h)
Copper plant, hydrogen as only heat source | 34 | 2030 | 1 t of copper | UB | I-34a | Copper ore | t | 1.87 | Umweltbundesamt (2020h)
Copper plant, hydrogen as only heat source | 34 | 2030 | 1 t of copper | REF | I-34b | Copper scrap | t | 0.57 | Umweltbundesamt (2020h)
Copper plant, hydrogen as only heat source | 34 | 2030 | 1 t of copper | LB | I-34b | Copper scrap | t | 0.57 | Umweltbundesamt (2020h)
Copper plant, hydrogen as only heat source | 34 | 2030 | 1 t of copper | UB | I-34b | Copper scrap | t | 0.57 | Umweltbundesamt (2020h)
Copper plant, hydrogen as only heat source | 34 | 2030 | 1 t of copper | REF | I-34c | Electricity | MWh | 0.68877 | Röben et al. (2021)
Copper plant, hydrogen as only heat source | 34 | 2030 | 1 t of copper | LB | I-34c | Electricity | MWh | 0.68877 | Röben et al. (2021)
Copper plant, hydrogen as only heat source | 34 | 2030 | 1 t of copper | UB | I-34c | Electricity | MWh | 0.68877 | Röben et al. (2021)
Copper plant, hydrogen as only heat source | 34 | 2030 | 1 t of copper | REF | I-34d | Hydrogen | MWh | 0.285 | Röben et al. (2021)
Copper plant, hydrogen as only heat source | 34 | 2030 | 1 t of copper | REF | I-34d | Hydrogen | MWh | 0.285 | Röben et al. (2021)
Copper plant, hydrogen as only heat source | 34 | 2030 | 1 t of copper | LB | I-34d | Hydrogen | MWh | 0.285 | Röben et al. (2021)
Copper plant, hydrogen as only heat source | 34 | 2030 | 1 t of copper | LB | I-34d | Hydrogen | MWh | 0.285 | Röben et al. (2021)
Copper plant, hydrogen as only heat source | 34 | 2030 | 1 t of copper | UB | I-34d | Hydrogen | MWh | 0.285 | Lyons et al. (2018), Röben et al. (2021)
Copper plant, hydrogen as only heat source | 34 | 2030 | 1 t of copper | UB | I-34d | Hydrogen | MWh | 0.285 | Lyons et al. (2018), Röben et al. (2021)
Copper plant, hydrogen as only heat source | 34 | 2030 | 1 t of copper | REF | I-34e | Oxygen | t | 1.1183 | Röben et al. (2021)
Copper plant, hydrogen as only heat source | 34 | 2030 | 1 t of copper | LB | I-34e | Oxygen | t | 0.89422 | Röben et al. (2021)
Copper plant, hydrogen as only heat source | 34 | 2030 | 1 t of copper | UB | I-34e | Oxygen | t | 1.3424 | Röben et al. (2021)
Corrugated board mill | 35 | 2030 | 1 t of graphic paper | REF | I-35a | Electricity | MWh | 0.84722 | Umweltbundesamt (2020e)
Corrugated board mill | 35 | 2030 | 1 t of graphic paper | LB | I-35a | Electricity | MWh | 0.84722 | Umweltbundesamt (2020e)
Corrugated board mill | 35 | 2030 | 1 t of graphic paper | UB | I-35a | Electricity | MWh | 0.84722 | Umweltbundesamt (2020e)
Corrugated board mill | 35 | 2030 | 1 t of graphic paper | REF | I-35b | Potato starch | t | 0.0031 | Umweltbundesamt (2020e)
Corrugated board mill | 35 | 2030 | 1 t of graphic paper | LB | I-35b | Potato starch | t | 0.0031 | Umweltbundesamt (2020e)
Corrugated board mill | 35 | 2030 | 1 t of graphic paper | UB | I-35b | Potato starch | t | 0.0031 | Umweltbundesamt (2020e)
Corrugated board mill | 35 | 2030 | 1 t of graphic paper | REF | I-35c | Recycled fiber | t | 1.02 | Umweltbundesamt (2020e)
Corrugated board mill | 35 | 2030 | 1 t of graphic paper | LB | I-35c | Recycled fiber | t | 1.02 | Umweltbundesamt (2020e)
Corrugated board mill | 35 | 2030 | 1 t of graphic paper | UB | I-35c | Recycled fiber | t | 1.02 | Umweltbundesamt (2020e)
Corrugated board mill | 35 | 2030 | 1 t of graphic paper | REF | I-35d | Steam | MWh | 1.0845 | van Dam et al. (2021)
Corrugated board mill | 35 | 2030 | 1 t of graphic paper | LB | I-35d | Steam | MWh | 1.0012 | van Dam et al. (2021)
Corrugated board mill | 35 | 2030 | 1 t of graphic paper | UB | I-35d | Steam | MWh | 1.2512 | van Dam et al. (2021)
Corrugated board mill | 35 | 2030 | 1 t of graphic paper | REF | I-35e | Water | t | 15.3 | Umweltbundesamt (2020e)
Corrugated board mill | 35 | 2030 | 1 t of graphic paper | LB | I-35e | Water | t | 15.3 | Umweltbundesamt (2020e)
Corrugated board mill | 35 | 2030 | 1 t of graphic paper | UB | I-35e | Water | t | 15.3 | Umweltbundesamt (2020e)
Deinking facility | 36 | 2030 | 1 t of recycled fiber | REF | I-36a | Chemical pulp | t | 0.062958 | Terlau et al. (2017)
Deinking facility | 36 | 2030 | 1 t of recycled fiber | LB | I-36a | Chemical pulp | t | 0.062958 | Terlau et al. (2017)
Deinking facility | 36 | 2030 | 1 t of recycled fiber | UB | I-36a | Chemical pulp | t | 0.062958 | Terlau et al. (2017)
Deinking facility | 36 | 2030 | 1 t of recycled fiber | REF | I-36b | Electricity | MWh | 0.26056 | Schlomann et al. (2013) | Both available values averaged.
Deinking facility | 36 | 2030 | 1 t of recycled fiber | LB | I-36b | Electricity | MWh | 0.26 | Schlomann et al. (2013)
Deinking facility | 36 | 2030 | 1 t of recycled fiber | UB | I-36b | Electricity | MWh | 0.26111 | Schlomann et al. (2013)
Deinking facility | 36 | 2030 | 1 t of recycled fiber | REF | I-36c | Steam | MWh | 0.135 | Schlomann et al. (2013)
Deinking facility | 36 | 2030 | 1 t of recycled fiber | LB | I-36c | Steam | MWh | 0.135 | Schlomann et al. (2013)
Deinking facility | 36 | 2030 | 1 t of recycled fiber | UB | I-36c | Steam | MWh | 0.135 | Schlomann et al. (2013)
Deinking facility | 36 | 2030 | 1 t of recycled fiber | REF | I-36d | Waste paper | t | 1.1962 | Reibnitz et al. (2022)
Deinking facility | 36 | 2030 | 1 t of recycled fiber | LB | I-36d | Waste paper | t | 1.1962 | Reibnitz et al. (2022)
Deinking facility | 36 | 2030 | 1 t of recycled fiber | UB | I-36d | Waste paper | t | 1.1962 | Reibnitz et al. (2022)
Deinking facility | 36 | 2030 | 1 t of recycled fiber | REF | I-36e | Water | t | 9 | Terlau et al. (2017)
Deinking facility | 36 | 2030 | 1 t of recycled fiber | LB | I-36e | Water | t | 9 | Terlau et al. (2017)
Deinking facility | 36 | 2030 | 1 t of recycled fiber | UB | I-36e | Water | t | 9 | Terlau et al. (2017)
Direct air capture unit | 37 | 2030 | 1 t of carbon dioxide | REF | I-37a | Electricity | MWh | 0.32 | Danish Energy Agency (2021)
Direct air capture unit | 37 | 2030 | 1 t of carbon dioxide | LB | I-37a | Electricity | MWh | 0.32 | Danish Energy Agency (2021)
Direct air capture unit | 37 | 2030 | 1 t of carbon dioxide | UB | I-37a | Electricity | MWh | 0.32 | Danish Energy Agency (2021)
Direct air capture unit | 37 | 2030 | 1 t of carbon dioxide | REF | I-37b | Heat | MWh | 2 | Danish Energy Agency (2021)
Direct air capture unit | 37 | 2030 | 1 t of carbon dioxide | LB | I-37b | Heat | MWh | 2 | Danish Energy Agency (2021)
Direct air capture unit | 37 | 2030 | 1 t of carbon dioxide | UB | I-37b | Heat | MWh | 2 | Danish Energy Agency (2021)
Electric arc furnace, conventional secondary route | 38 | 2030 | 1 t of liquid steel | REF | I-38a | Alloy steel | t | 0.011 | Remus et al. (2013), Vogl et al. (2018)
Electric arc furnace, conventional secondary route | 38 | 2030 | 1 t of liquid steel | LB | I-38a | Alloy steel | t | 0.011 | Remus et al. (2013), Vogl et al. (2018)
Electric arc furnace, conventional secondary route | 38 | 2030 | 1 t of liquid steel | UB | I-38a | Alloy steel | t | 0.011 | Remus et al. (2013), Vogl et al. (2018)
Electric arc furnace, conventional secondary route | 38 | 2030 | 1 t of liquid steel | REF | I-38b | Burnt lime | t | 0.029 | Kirschen et al. (2011)
Electric arc furnace, conventional secondary route | 38 | 2030 | 1 t of liquid steel | LB | I-38b | Burnt lime | t | 0.029 | Kirschen et al. (2011)
Electric arc furnace, conventional secondary route | 38 | 2030 | 1 t of liquid steel | UB | I-38b | Burnt lime | t | 0.029 | Kirschen et al. (2011)
Electric arc furnace, conventional secondary route | 38 | 2030 | 1 t of liquid steel | REF | I-38c | Dolomite | t | 0.005 | Kirschen et al. (2011)
Electric arc furnace, conventional secondary route | 38 | 2030 | 1 t of liquid steel | LB | I-38c | Dolomite | t | 0.005 | Kirschen et al. (2011)
Electric arc furnace, conventional secondary route | 38 | 2030 | 1 t of liquid steel | UB | I-38c | Dolomite | t | 0.005 | Kirschen et al. (2011)
Electric arc furnace, conventional secondary route | 38 | 2030 | 1 t of liquid steel | REF | I-38d | Electricity | MWh | 0.39 | Kirschen et al. (2021)
Electric arc furnace, conventional secondary route | 38 | 2030 | 1 t of liquid steel | LB | I-38d | Electricity | MWh | 0.34 | Kirschen et al. (2021)
Electric arc furnace, conventional secondary route | 38 | 2030 | 1 t of liquid steel | UB | I-38d | Electricity | MWh | 0.63333 | Rehfeldt et al. (2018)
Electric arc furnace, conventional secondary route | 38 | 2030 | 1 t of liquid steel | REF | I-38e | Graphite electrodes | t | 0.0029 | Daniëls (2002)
Electric arc furnace, conventional secondary route | 38 | 2030 | 1 t of liquid steel | LB | I-38e | Graphite electrodes | t | 0.001 | Heinen (1997)
Electric arc furnace, conventional secondary route | 38 | 2030 | 1 t of liquid steel | UB | I-38e | Graphite electrodes | t | 0.003 | Heinen (1997)
Electric arc furnace, conventional secondary route | 38 | 2030 | 1 t of liquid steel | REF | I-38f | Hard coal | MWh | 0.12212 | Heinen (1997)
Electric arc furnace, conventional secondary route | 38 | 2030 | 1 t of liquid steel | LB | I-38f | Hard coal | MWh | 0.040705 | Heinen (1997)
Electric arc furnace, conventional secondary route | 38 | 2030 | 1 t of liquid steel | UB | I-38f | Hard coal | MWh | 0.1384 | Kirschen et al. (2011)
Electric arc furnace, conventional secondary route | 38 | 2030 | 1 t of liquid steel | REF | I-38g | Natural gas | MWh | 0.03908 | Meier et al. (2017)
Electric arc furnace, conventional secondary route | 38 | 2030 | 1 t of liquid steel | LB | I-38g | Natural gas | MWh | 0.036111 | Daniëls (2002)
Electric arc furnace, conventional secondary route | 38 | 2030 | 1 t of liquid steel | UB | I-38g | Natural gas | MWh | 0.04885 | Kirschen et al. (2011)
Electric arc furnace, conventional secondary route | 38 | 2030 | 1 t of liquid steel | REF | I-38h | Nitrogen | t | 0.007488 | Otto et al. (2017)
Electric arc furnace, conventional secondary route | 38 | 2030 | 1 t of liquid steel | LB | I-38h | Nitrogen | t | 0.000936 | Remus et al. (2013)
Electric arc furnace, conventional secondary route | 38 | 2030 | 1 t of liquid steel | UB | I-38h | Nitrogen | t | 0.01404 | Remus et al. (2013)
Electric arc furnace, conventional secondary route | 38 | 2030 | 1 t of liquid steel | REF | I-38i | Oxygen | t | 0.052873 | Kirschen et al. (2021)
Electric arc furnace, conventional secondary route | 38 | 2030 | 1 t of liquid steel | LB | I-38i | Oxygen | t | 0.035725 | Kirschen et al. (2021)
Electric arc furnace, conventional secondary route | 38 | 2030 | 1 t of liquid steel | UB | I-38i | Oxygen | t | 0.092885 | Remus et al. (2013)
Electric arc furnace, conventional secondary route | 38 | 2030 | 1 t of liquid steel | REF | I-38j | Scrap steel | t | 1.08 | Daniëls (2002)
Electric arc furnace, conventional secondary route | 38 | 2030 | 1 t of liquid steel | LB | I-38j | Scrap steel | t | 1.05 | Heinen (1997)
Electric arc furnace, conventional secondary route | 38 | 2030 | 1 t of liquid steel | UB | I-38j | Scrap steel | t | 1.232 | Remus et al. (2013)
Electric arc furnace, conventional secondary route | 38 | 2030 | 1 t of liquid steel | REF | I-38k | Water | t | 0.000193 | Remus et al. (2013)
Electric arc furnace, conventional secondary route | 38 | 2030 | 1 t of liquid steel | LB | I-38k | Water | t | 0.000193 | Remus et al. (2013)
Electric arc furnace, conventional secondary route | 38 | 2030 | 1 t of liquid steel | UB | I-38k | Water | t | 0.000193 | Remus et al. (2013)
Electric arc furnace, for DRI processing | 39 | 2030 | 1 t of liquid steel | REF | I-39a | Alloy steel | t | 0.011 | Remus et al. (2013), Vogl et al. (2018)
Electric arc furnace, for DRI processing | 39 | 2030 | 1 t of liquid steel | LB | I-39a | Alloy steel | t | 0.011 | Remus et al. (2013), Vogl et al. (2018)
Electric arc furnace, for DRI processing | 39 | 2030 | 1 t of liquid steel | UB | I-39a | Alloy steel | t | 0.011 | Remus et al. (2013), Vogl et al. (2018)
Electric arc furnace, for DRI processing | 39 | 2030 | 1 t of liquid steel | REF | I-39b | Biochar | t | 0.03494 | Otto et al. (2017)
Electric arc furnace, for DRI processing | 39 | 2030 | 1 t of liquid steel | LB | I-39b | Biochar | t | 0.03494 | Otto et al. (2017)
Electric arc furnace, for DRI processing | 39 | 2030 | 1 t of liquid steel | UB | I-39b | Biochar | t | 0.03494 | Otto et al. (2017)
Electric arc furnace, for DRI processing | 39 | 2030 | 1 t of liquid steel | REF | I-39c | Direct reduced iron | t | 1.03 | Otto et al. (2017)
Electric arc furnace, for DRI processing | 39 | 2030 | 1 t of liquid steel | LB | I-39c | Direct reduced iron | t | 1.03 | Otto et al. (2017)
Electric arc furnace, for DRI processing | 39 | 2030 | 1 t of liquid steel | UB | I-39c | Direct reduced iron | t | 1.03 | Otto et al. (2017)
Electric arc furnace, for DRI processing | 39 | 2030 | 1 t of liquid steel | REF | I-39d | Dolomite | t | 0.014 | Kirschen et al. (2011)
Electric arc furnace, for DRI processing | 39 | 2030 | 1 t of liquid steel | LB | I-39d | Dolomite | t | 0.014 | Kirschen et al. (2011)
Electric arc furnace, for DRI processing | 39 | 2030 | 1 t of liquid steel | UB | I-39d | Dolomite | t | 0.014 | Kirschen et al. (2011)
Electric arc furnace, for DRI processing | 39 | 2030 | 1 t of liquid steel | REF | I-39e | Electricity | MWh | 0.66667 | Devlin & Yang (2022)
Electric arc furnace, for DRI processing | 39 | 2030 | 1 t of liquid steel | LB | I-39e | Electricity | MWh | 0.575 | Otto et al. (2017)
Electric arc furnace, for DRI processing | 39 | 2030 | 1 t of liquid steel | UB | I-39e | Electricity | MWh | 0.76 | Krüger et al. (2020)
Electric arc furnace, for DRI processing | 39 | 2030 | 1 t of liquid steel | REF | I-39f | Graphite electrodes | t | 0.0029 | Daniëls (2002)
Electric arc furnace, for DRI processing | 39 | 2030 | 1 t of liquid steel | LB | I-39f | Graphite electrodes | t | 0.002 | Remus et al. (2013), Vogl et al. (2018)
Electric arc furnace, for DRI processing | 39 | 2030 | 1 t of liquid steel | UB | I-39f | Graphite electrodes | t | 0.006 | Remus et al. (2013), Verpoort et al. (2024)
Electric arc furnace, for DRI processing | 39 | 2030 | 1 t of liquid steel | REF | I-39g | Methane | MWh | 0.014655 | Kirschen et al. (2011)
Electric arc furnace, for DRI processing | 39 | 2030 | 1 t of liquid steel | LB | I-39g | Methane | MWh | 0.00977 | Kirschen et al. (2021)
Electric arc furnace, for DRI processing | 39 | 2030 | 1 t of liquid steel | UB | I-39g | Methane | MWh | 0.01954 | Kirschen et al. (2021)
Electric arc furnace, for DRI processing | 39 | 2030 | 1 t of liquid steel | REF | I-39h | Nitrogen | t | 0.0008 | Otto et al. (2017)
Electric arc furnace, for DRI processing | 39 | 2030 | 1 t of liquid steel | LB | I-39h | Nitrogen | t | 0.0008 | Otto et al. (2017)
Electric arc furnace, for DRI processing | 39 | 2030 | 1 t of liquid steel | UB | I-39h | Nitrogen | t | 0.0008 | Otto et al. (2017)
Electric arc furnace, for DRI processing | 39 | 2030 | 1 t of liquid steel | REF | I-39i | Oxygen | t | 0.040012 | Kirschen et al. (2011)
Electric arc furnace, for DRI processing | 39 | 2030 | 1 t of liquid steel | LB | I-39i | Oxygen | t | 0.02858 | Kirschen et al. (2021)
Electric arc furnace, for DRI processing | 39 | 2030 | 1 t of liquid steel | UB | I-39i | Oxygen | t | 0.050015 | Kirschen et al. (2021)
Electric arc furnace, for DRI processing | 39 | 2030 | 1 t of liquid steel | REF | I-39j | Quicklime | t | 0.05 | Vogl et al. (2018)
Electric arc furnace, for DRI processing | 39 | 2030 | 1 t of liquid steel | LB | I-39j | Quicklime | t | 0.046 | Kirschen et al. (2011)
Electric arc furnace, for DRI processing | 39 | 2030 | 1 t of liquid steel | UB | I-39j | Quicklime | t | 0.055 | Song et al. (2019)
Electric arc furnace, for DRI processing | 39 | 2030 | 1 t of liquid steel | REF | I-39k | Scrap steel | t | 0.20011 | Jacobasch et al. (2021)
Electric arc furnace, for DRI processing | 39 | 2030 | 1 t of liquid steel | LB | I-39k | Scrap steel | t | 0.20011 | Jacobasch et al. (2021)
Electric arc furnace, for DRI processing | 39 | 2030 | 1 t of liquid steel | UB | I-39k | Scrap steel | t | 0.20011 | Jacobasch et al. (2021)
Electric arc furnace, for DRI processing | 39 | 2030 | 1 t of liquid steel | REF | I-39l | Water | t | 0.000193 | van Dam et al. (2021)
Electric arc furnace, for DRI processing | 39 | 2030 | 1 t of liquid steel | LB | I-39l | Water | t | 0.000193 | van Dam et al. (2021)
Electric arc furnace, for DRI processing | 39 | 2030 | 1 t of liquid steel | UB | I-39l | Water | t | 0.000193 | van Dam et al. (2021)
Electric arc furnace, low-carbon secondary route | 40 | 2030 | 1 t of liquid steel | REF | I-40a | Alloy steel | t | 0.011 | Remus et al. (2013), Vogl et al. (2018)
Electric arc furnace, low-carbon secondary route | 40 | 2030 | 1 t of liquid steel | LB | I-40a | Alloy steel | t | 0.011 | Remus et al. (2013), Vogl et al. (2018)
Electric arc furnace, low-carbon secondary route | 40 | 2030 | 1 t of liquid steel | UB | I-40a | Alloy steel | t | 0.011 | Remus et al. (2013), Vogl et al. (2018)
Electric arc furnace, low-carbon secondary route | 40 | 2030 | 1 t of liquid steel | REF | I-40b | Biochar | t | 0.015 | Heinen (1997)
Electric arc furnace, low-carbon secondary route | 40 | 2030 | 1 t of liquid steel | LB | I-40b | Biochar | t | 0.005 | Heinen (1997)
Electric arc furnace, low-carbon secondary route | 40 | 2030 | 1 t of liquid steel | UB | I-40b | Biochar | t | 0.017 | Kirschen et al. (2011)
Electric arc furnace, low-carbon secondary route | 40 | 2030 | 1 t of liquid steel | REF | I-40c | Burnt lime | t | 0.029 | Kirschen et al. (2011)
Electric arc furnace, low-carbon secondary route | 40 | 2030 | 1 t of liquid steel | LB | I-40c | Burnt lime | t | 0.029 | Kirschen et al. (2011)
Electric arc furnace, low-carbon secondary route | 40 | 2030 | 1 t of liquid steel | UB | I-40c | Burnt lime | t | 0.029 | Kirschen et al. (2011)
Electric arc furnace, low-carbon secondary route | 40 | 2030 | 1 t of liquid steel | REF | I-40d | Dolomite | t | 0.005 | Kirschen et al. (2011)
Electric arc furnace, low-carbon secondary route | 40 | 2030 | 1 t of liquid steel | LB | I-40d | Dolomite | t | 0.005 | Kirschen et al. (2011)
Electric arc furnace, low-carbon secondary route | 40 | 2030 | 1 t of liquid steel | UB | I-40d | Dolomite | t | 0.005 | Kirschen et al. (2011)
Electric arc furnace, low-carbon secondary route | 40 | 2030 | 1 t of liquid steel | REF | I-40e | Electricity | MWh | 0.39 | Kirschen et al. (2021)
Electric arc furnace, low-carbon secondary route | 40 | 2030 | 1 t of liquid steel | LB | I-40e | Electricity | MWh | 0.34 | Kirschen et al. (2021)
Electric arc furnace, low-carbon secondary route | 40 | 2030 | 1 t of liquid steel | UB | I-40e | Electricity | MWh | 0.63333 | Rehfeldt et al. (2018)
Electric arc furnace, low-carbon secondary route | 40 | 2030 | 1 t of liquid steel | REF | I-40f | Graphite electrodes | t | 0.0029 | Daniëls (2002)
Electric arc furnace, low-carbon secondary route | 40 | 2030 | 1 t of liquid steel | LB | I-40f | Graphite electrodes | t | 0.001 | Heinen (1997)
Electric arc furnace, low-carbon secondary route | 40 | 2030 | 1 t of liquid steel | UB | I-40f | Graphite electrodes | t | 0.003 | Heinen (1997)
Electric arc furnace, low-carbon secondary route | 40 | 2030 | 1 t of liquid steel | REF | I-40g | Methane | MWh | 0.03908 | Meier et al. (2017)
Electric arc furnace, low-carbon secondary route | 40 | 2030 | 1 t of liquid steel | LB | I-40g | Methane | MWh | 0.036111 | Daniëls (2002)
Electric arc furnace, low-carbon secondary route | 40 | 2030 | 1 t of liquid steel | UB | I-40g | Methane | MWh | 0.04885 | Kirschen et al. (2011)
Electric arc furnace, low-carbon secondary route | 40 | 2030 | 1 t of liquid steel | REF | I-40h | Nitrogen | t | 0.007488 | Otto et al. (2017)
Electric arc furnace, low-carbon secondary route | 40 | 2030 | 1 t of liquid steel | LB | I-40h | Nitrogen | t | 0.000936 | Remus et al. (2013)
Electric arc furnace, low-carbon secondary route | 40 | 2030 | 1 t of liquid steel | UB | I-40h | Nitrogen | t | 0.01404 | Remus et al. (2013)
Electric arc furnace, low-carbon secondary route | 40 | 2030 | 1 t of liquid steel | REF | I-40i | Oxygen | t | 0.052873 | Kirschen et al. (2021)
Electric arc furnace, low-carbon secondary route | 40 | 2030 | 1 t of liquid steel | LB | I-40i | Oxygen | t | 0.035725 | Kirschen et al. (2021)
Electric arc furnace, low-carbon secondary route | 40 | 2030 | 1 t of liquid steel | UB | I-40i | Oxygen | t | 0.092885 | Remus et al. (2013)
Electric arc furnace, low-carbon secondary route | 40 | 2030 | 1 t of liquid steel | REF | I-40j | Scrap steel | t | 1.08 | Daniëls (2002)
Electric arc furnace, low-carbon secondary route | 40 | 2030 | 1 t of liquid steel | LB | I-40j | Scrap steel | t | 1.05 | Heinen (1997)
Electric arc furnace, low-carbon secondary route | 40 | 2030 | 1 t of liquid steel | UB | I-40j | Scrap steel | t | 1.232 | Remus et al. (2013)
Electric arc furnace, low-carbon secondary route | 40 | 2030 | 1 t of liquid steel | REF | I-40k | Water | t | 0.000193 | Remus et al. (2013) | Average of the provided range.
Electric arc furnace, low-carbon secondary route | 40 | 2030 | 1 t of liquid steel | LB | I-40k | Water | t | 0.000193 | Remus et al. (2013)
Electric arc furnace, low-carbon secondary route | 40 | 2030 | 1 t of liquid steel | UB | I-40k | Water | t | 0.000193 | Remus et al. (2013)
Electric steam boiler | 41 | 2030 | 1 MWh of steam | REF | I-41a | Electricity | MWh | 1.0101 | Fleiter et al. (2023)
Electric steam boiler | 41 | 2030 | 1 MWh of steam | LB | I-41a | Electricity | MWh | 1.01 | Lyons et al. (2018)
Electric steam boiler | 41 | 2030 | 1 MWh of steam | UB | I-41a | Electricity | MWh | 1.0152 | Danish Energy Agency (2022)
Electrical compression heat pump | 42 | 2030 | 1 MWh of heat | REF | I-42a | Electricity | MWh | 0.30675 | Fasihi et al. (2019)
Electrical compression heat pump | 42 | 2030 | 1 MWh of heat | LB | I-42a | Electricity | MWh | 0.30675 | Fasihi et al. (2019)
Electrical compression heat pump | 42 | 2030 | 1 MWh of heat | UB | I-42a | Electricity | MWh | 0.30675 | Fasihi et al. (2019)
Fischer-Tropsch synthesis plant (fuel oil) | 43 | 2030 | 1 t of naphtha | REF | I-43a | Carbon dioxide | t | 0.28295 | Fasihi et al. (2017)
Fischer-Tropsch synthesis plant (fuel oil) | 43 | 2030 | 1 t of naphtha | LB | I-43a | Carbon dioxide | t | 0.28295 | Fasihi et al. (2017)
Fischer-Tropsch synthesis plant (fuel oil) | 43 | 2030 | 1 t of naphtha | UB | I-43a | Carbon dioxide | t | 0.28295 | Fasihi et al. (2017)
Fischer-Tropsch synthesis plant (fuel oil) | 43 | 2030 | 1 t of naphtha | REF | I-43b | Hydrogen | MWh | 1.5388 | Fasihi et al. (2017)
Fischer-Tropsch synthesis plant (fuel oil) | 43 | 2030 | 1 t of naphtha | LB | I-43b | Hydrogen | MWh | 1.5388 | Fasihi et al. (2017)
Fischer-Tropsch synthesis plant (fuel oil) | 43 | 2030 | 1 t of naphtha | UB | I-43b | Hydrogen | MWh | 1.5388 | Fasihi et al. (2017)
Fischer-Tropsch synthesis plant (fuel oil) | 43 | 2030 | 1 t of naphtha | REF | I-43c | Water | t | 0.21318 | Fasihi et al. (2017)
Fischer-Tropsch synthesis plant (fuel oil) | 43 | 2030 | 1 t of naphtha | LB | I-43c | Water | t | 0.21318 | Fasihi et al. (2017)
Fischer-Tropsch synthesis plant (fuel oil) | 43 | 2030 | 1 t of naphtha | UB | I-43c | Water | t | 0.21318 | Fasihi et al. (2017)
Fischer-Tropsch synthesis plant (naphtha), biomass-based | 44 | 2030 | 1 t of naphtha | REF | I-44a | Electricity | MWh | 0.2 | Geres et al. (2019)
Fischer-Tropsch synthesis plant (naphtha), biomass-based | 44 | 2030 | 1 t of naphtha | LB | I-44a | Electricity | MWh | 0.2 | Geres et al. (2019)
Fischer-Tropsch synthesis plant (naphtha), biomass-based | 44 | 2030 | 1 t of naphtha | UB | I-44a | Electricity | MWh | 0.2 | Geres et al. (2019)
Fischer-Tropsch synthesis plant (naphtha), biomass-based | 44 | 2030 | 1 t of naphtha | REF | I-44b | Water | t | 2.6829 | Fasihi et al. (2017)
Fischer-Tropsch synthesis plant (naphtha), biomass-based | 44 | 2030 | 1 t of naphtha | LB | I-44b | Water | t | 2.6829 | Fasihi et al. (2017)
Fischer-Tropsch synthesis plant (naphtha), biomass-based | 44 | 2030 | 1 t of naphtha | UB | I-44b | Water | t | 2.6829 | Fasihi et al. (2017)
Fischer-Tropsch synthesis plant (naphtha), biomass-based | 44 | 2030 | 1 t of naphtha | REF | I-44c | Wood | t | 5.7 | Geres et al. (2019)
Fischer-Tropsch synthesis plant (naphtha), biomass-based | 44 | 2030 | 1 t of naphtha | LB | I-44c | Wood | t | 5.7 | Geres et al. (2019)
Fischer-Tropsch synthesis plant (naphtha), biomass-based | 44 | 2030 | 1 t of naphtha | UB | I-44c | Wood | t | 5.7 | Geres et al. (2019)
Fischer-Tropsch synthesis plant (naphtha), hydrogen-based | 45 | 2030 | 1 t of naphtha | REF | I-45a | Carbon dioxide | t | 3.2 | Geres et al. (2019)
Fischer-Tropsch synthesis plant (naphtha), hydrogen-based | 45 | 2030 | 1 t of naphtha | LB | I-45a | Carbon dioxide | t | 3.2 | Geres et al. (2019)
Fischer-Tropsch synthesis plant (naphtha), hydrogen-based | 45 | 2030 | 1 t of naphtha | UB | I-45a | Carbon dioxide | t | 3.2 | Geres et al. (2019)
Fischer-Tropsch synthesis plant (naphtha), hydrogen-based | 45 | 2030 | 1 t of naphtha | REF | I-45b | Hydrogen | MWh | 22.0693 | Geres et al. (2019)
Fischer-Tropsch synthesis plant (naphtha), hydrogen-based | 45 | 2030 | 1 t of naphtha | LB | I-45b | Hydrogen | MWh | 22.0693 | Geres et al. (2019)
Fischer-Tropsch synthesis plant (naphtha), hydrogen-based | 45 | 2030 | 1 t of naphtha | UB | I-45b | Hydrogen | MWh | 22.0693 | Geres et al. (2019)
Fischer-Tropsch synthesis plant (naphtha), hydrogen-based | 45 | 2030 | 1 t of naphtha | REF | I-45c | Water | t | 2.6829 | Fasihi et al. (2017)
Fischer-Tropsch synthesis plant (naphtha), hydrogen-based | 45 | 2030 | 1 t of naphtha | LB | I-45c | Water | t | 2.6829 | Fasihi et al. (2017)
Fischer-Tropsch synthesis plant (naphtha), hydrogen-based | 45 | 2030 | 1 t of naphtha | UB | I-45c | Water | t | 2.6829 | Fasihi et al. (2017)
Fischer-Tropsch synthesis plant (naphtha), plastic waste-based | 46 | 2030 | 1 t of naphtha | REF | I-46a | Electricity | MWh | 1.3 | Geres et al. (2019)
Fischer-Tropsch synthesis plant (naphtha), plastic waste-based | 46 | 2030 | 1 t of naphtha | LB | I-46a | Electricity | MWh | 1.3 | Geres et al. (2019)
Fischer-Tropsch synthesis plant (naphtha), plastic waste-based | 46 | 2030 | 1 t of naphtha | UB | I-46a | Electricity | MWh | 1.3 | Geres et al. (2019)
Fischer-Tropsch synthesis plant (naphtha), plastic waste-based | 46 | 2030 | 1 t of naphtha | REF | I-46b | Used plastics | t | 1.8 | Geres et al. (2019)
Fischer-Tropsch synthesis plant (naphtha), plastic waste-based | 46 | 2030 | 1 t of naphtha | LB | I-46b | Used plastics | t | 1.8 | Geres et al. (2019)
Fischer-Tropsch synthesis plant (naphtha), plastic waste-based | 46 | 2030 | 1 t of naphtha | UB | I-46b | Used plastics | t | 1.8 | Geres et al. (2019)
Fischer-Tropsch synthesis plant (naphtha), plastic waste-based | 46 | 2030 | 1 t of naphtha | REF | I-46c | Water | t | 2.6829 | Fasihi et al. (2017)
Fischer-Tropsch synthesis plant (naphtha), plastic waste-based | 46 | 2030 | 1 t of naphtha | LB | I-46c | Water | t | 2.6829 | Fasihi et al. (2017)
Fischer-Tropsch synthesis plant (naphtha), plastic waste-based | 46 | 2030 | 1 t of naphtha | UB | I-46c | Water | t | 2.6829 | Fasihi et al. (2017)
Float glass furnace, conventional | 47 | 2030 | 1 t of float glass | REF | I-47a | Dolomite | t | 0.133 | Umweltbundesamt (2020c)
Float glass furnace, conventional | 47 | 2030 | 1 t of float glass | LB | I-47a | Dolomite | t | 0.133 | Umweltbundesamt (2020c)
Float glass furnace, conventional | 47 | 2030 | 1 t of float glass | UB | I-47a | Dolomite | t | 0.133 | Umweltbundesamt (2020c)
Float glass furnace, conventional | 47 | 2030 | 1 t of float glass | REF | I-47b | Electricity | MWh | 0.91944 | Leisin (2019), Rehfeldt et al. (2018) | Both available values averaged.
Float glass furnace, conventional | 47 | 2030 | 1 t of float glass | LB | I-47b | Electricity | MWh | 0.91667 | Leisin (2019)
Float glass furnace, conventional | 47 | 2030 | 1 t of float glass | UB | I-47b | Electricity | MWh | 0.92222 | Rehfeldt et al. (2018)
Float glass furnace, conventional | 47 | 2030 | 1 t of float glass | REF | I-47c | Feldspar | t | 0.077 | Umweltbundesamt (2020c)
Float glass furnace, conventional | 47 | 2030 | 1 t of float glass | LB | I-47c | Feldspar | t | 0.077 | Umweltbundesamt (2020c)
Float glass furnace, conventional | 47 | 2030 | 1 t of float glass | UB | I-47c | Feldspar | t | 0.077 | Umweltbundesamt (2020c)
Float glass furnace, conventional | 47 | 2030 | 1 t of float glass | REF | I-47d | Fine lime | t | 0.187 | Umweltbundesamt (2020c)
Float glass furnace, conventional | 47 | 2030 | 1 t of float glass | LB | I-47d | Fine lime | t | 0.187 | Umweltbundesamt (2020c)
Float glass furnace, conventional | 47 | 2030 | 1 t of float glass | UB | I-47d | Fine lime | t | 0.187 | Umweltbundesamt (2020c)
Float glass furnace, conventional | 47 | 2030 | 1 t of float glass | REF | I-47e | Natural gas | MWh | 2.8056 | Leisin (2019), Schlomann et al. (2013) | Both available values averaged.
Float glass furnace, conventional | 47 | 2030 | 1 t of float glass | LB | I-47e | Natural gas | MWh | 2.5833 | Leisin (2019)
Float glass furnace, conventional | 47 | 2030 | 1 t of float glass | UB | I-47e | Natural gas | MWh | 3.0278 | Schlomann et al. (2013)
Float glass furnace, conventional | 47 | 2030 | 1 t of float glass | REF | I-47f | Nitrogen | t | 0.018 | Umweltbundesamt (2020c)
Float glass furnace, conventional | 47 | 2030 | 1 t of float glass | LB | I-47f | Nitrogen | t | 0.018 | Umweltbundesamt (2020c)
Float glass furnace, conventional | 47 | 2030 | 1 t of float glass | UB | I-47f | Nitrogen | t | 0.018 | Umweltbundesamt (2020c)
Float glass furnace, conventional | 47 | 2030 | 1 t of float glass | REF | I-47g | Quartz sand | t | 0.6 | Umweltbundesamt (2020c)
Float glass furnace, conventional | 47 | 2030 | 1 t of float glass | LB | I-47g | Quartz sand | t | 0.6 | Umweltbundesamt (2020c)
Float glass furnace, conventional | 47 | 2030 | 1 t of float glass | UB | I-47g | Quartz sand | t | 0.6 | Umweltbundesamt (2020c)
Float glass furnace, conventional | 47 | 2030 | 1 t of float glass | REF | I-47h | Refractories (float glass smelter) | t | 0.013 | Umweltbundesamt (2020c)
Float glass furnace, conventional | 47 | 2030 | 1 t of float glass | LB | I-47h | Refractories (float glass smelter) | t | 0.013 | Umweltbundesamt (2020c)
Float glass furnace, conventional | 47 | 2030 | 1 t of float glass | UB | I-47h | Refractories (float glass smelter) | t | 0.013 | Umweltbundesamt (2020c)
Float glass furnace, conventional | 47 | 2030 | 1 t of float glass | REF | I-47i | Soda ash | t | 0.19 | Umweltbundesamt (2020c)
Float glass furnace, conventional | 47 | 2030 | 1 t of float glass | LB | I-47i | Soda ash | t | 0.19 | Umweltbundesamt (2020c)
Float glass furnace, conventional | 47 | 2030 | 1 t of float glass | UB | I-47i | Soda ash | t | 0.19 | Umweltbundesamt (2020c)
Float glass furnace, conventional | 47 | 2030 | 1 t of float glass | REF | I-47j | Water | t | 0.7 | Umweltbundesamt (2020c)
Float glass furnace, conventional | 47 | 2030 | 1 t of float glass | LB | I-47j | Water | t | 0.7 | Umweltbundesamt (2020c)
Float glass furnace, conventional | 47 | 2030 | 1 t of float glass | UB | I-47j | Water | t | 0.7 | Umweltbundesamt (2020c)
Float glass furnace, directly electrified | 48 | 2030 | 1 t of float glass | REF | I-48a | Dolomite | t | 0.133 | Umweltbundesamt (2020c)
Float glass furnace, directly electrified | 48 | 2030 | 1 t of float glass | LB | I-48a | Dolomite | t | 0.133 | Umweltbundesamt (2020c)
Float glass furnace, directly electrified | 48 | 2030 | 1 t of float glass | UB | I-48a | Dolomite | t | 0.133 | Umweltbundesamt (2020c)
Float glass furnace, directly electrified | 48 | 2030 | 1 t of float glass | REF | I-48b | Electricity | MWh | 2.7778 | Fleiter et al. (2021), Leisin (2019), Rehfeldt et al. (2018)
Float glass furnace, directly electrified | 48 | 2030 | 1 t of float glass | LB | I-48b | Electricity | MWh | 2.775 | Fleiter et al. (2021), Leisin (2019)
Float glass furnace, directly electrified | 48 | 2030 | 1 t of float glass | UB | I-48b | Electricity | MWh | 2.7806 | Fleiter et al. (2021), Rehfeldt et al. (2018)
Float glass furnace, directly electrified | 48 | 2030 | 1 t of float glass | REF | I-48c | Feldspar | t | 0.077 | Umweltbundesamt (2020c)
Float glass furnace, directly electrified | 48 | 2030 | 1 t of float glass | LB | I-48c | Feldspar | t | 0.077 | Umweltbundesamt (2020c)
Float glass furnace, directly electrified | 48 | 2030 | 1 t of float glass | UB | I-48c | Feldspar | t | 0.077 | Umweltbundesamt (2020c)
Float glass furnace, directly electrified | 48 | 2030 | 1 t of float glass | REF | I-48d | Fine lime | t | 0.187 | Umweltbundesamt (2020c)
Float glass furnace, directly electrified | 48 | 2030 | 1 t of float glass | LB | I-48d | Fine lime | t | 0.187 | Umweltbundesamt (2020c)
Float glass furnace, directly electrified | 48 | 2030 | 1 t of float glass | UB | I-48d | Fine lime | t | 0.187 | Umweltbundesamt (2020c)
Float glass furnace, directly electrified | 48 | 2030 | 1 t of float glass | REF | I-48e | Nitrogen | t | 0.018 | Umweltbundesamt (2020c)
Float glass furnace, directly electrified | 48 | 2030 | 1 t of float glass | LB | I-48e | Nitrogen | t | 0.018 | Umweltbundesamt (2020c)
Float glass furnace, directly electrified | 48 | 2030 | 1 t of float glass | UB | I-48e | Nitrogen | t | 0.018 | Umweltbundesamt (2020c)
Float glass furnace, directly electrified | 48 | 2030 | 1 t of float glass | REF | I-48f | Quartz sand | t | 0.6 | Umweltbundesamt (2020c)
Float glass furnace, directly electrified | 48 | 2030 | 1 t of float glass | LB | I-48f | Quartz sand | t | 0.6 | Umweltbundesamt (2020c)
Float glass furnace, directly electrified | 48 | 2030 | 1 t of float glass | UB | I-48f | Quartz sand | t | 0.6 | Umweltbundesamt (2020c)
Float glass furnace, directly electrified | 48 | 2030 | 1 t of float glass | REF | I-48g | Refractories (float glass smelter) | t | 0.013 | Umweltbundesamt (2020c)
Float glass furnace, directly electrified | 48 | 2030 | 1 t of float glass | LB | I-48g | Refractories (float glass smelter) | t | 0.013 | Umweltbundesamt (2020c)
Float glass furnace, directly electrified | 48 | 2030 | 1 t of float glass | UB | I-48g | Refractories (float glass smelter) | t | 0.013 | Umweltbundesamt (2020c)
Float glass furnace, directly electrified | 48 | 2030 | 1 t of float glass | REF | I-48h | Soda ash | t | 0.19 | Umweltbundesamt (2020c)
Float glass furnace, directly electrified | 48 | 2030 | 1 t of float glass | LB | I-48h | Soda ash | t | 0.19 | Umweltbundesamt (2020c)
Float glass furnace, directly electrified | 48 | 2030 | 1 t of float glass | UB | I-48h | Soda ash | t | 0.19 | Umweltbundesamt (2020c)
Float glass furnace, directly electrified | 48 | 2030 | 1 t of float glass | REF | I-48i | Water | t | 0.7 | Umweltbundesamt (2020c)
Float glass furnace, directly electrified | 48 | 2030 | 1 t of float glass | LB | I-48i | Water | t | 0.7 | Umweltbundesamt (2020c)
Float glass furnace, directly electrified | 48 | 2030 | 1 t of float glass | UB | I-48i | Water | t | 0.7 | Umweltbundesamt (2020c)
Float glass furnace, hydrogen-based | 49 | 2030 | 1 t of float glass | REF | I-49a | Dolomite | t | 0.133 | Umweltbundesamt (2020c)
Float glass furnace, hydrogen-based | 49 | 2030 | 1 t of float glass | LB | I-49a | Dolomite | t | 0.133 | Umweltbundesamt (2020c)
Float glass furnace, hydrogen-based | 49 | 2030 | 1 t of float glass | UB | I-49a | Dolomite | t | 0.133 | Umweltbundesamt (2020c)
Float glass furnace, hydrogen-based | 49 | 2030 | 1 t of float glass | REF | I-49b | Electricity | MWh | 0.91944 | Leisin (2019), Rehfeldt et al. (2018) | Both available values averaged.
Float glass furnace, hydrogen-based | 49 | 2030 | 1 t of float glass | LB | I-49b | Electricity | MWh | 0.91667 | Leisin (2019)
Float glass furnace, hydrogen-based | 49 | 2030 | 1 t of float glass | UB | I-49b | Electricity | MWh | 0.92222 | Rehfeldt et al. (2018)
Float glass furnace, hydrogen-based | 49 | 2030 | 1 t of float glass | REF | I-49c | Feldspar | t | 0.077 | Umweltbundesamt (2020c)
Float glass furnace, hydrogen-based | 49 | 2030 | 1 t of float glass | LB | I-49c | Feldspar | t | 0.077 | Umweltbundesamt (2020c)
Float glass furnace, hydrogen-based | 49 | 2030 | 1 t of float glass | UB | I-49c | Feldspar | t | 0.077 | Umweltbundesamt (2020c)
Float glass furnace, hydrogen-based | 49 | 2030 | 1 t of float glass | REF | I-49d | Fine lime | t | 0.187 | Umweltbundesamt (2020c)
Float glass furnace, hydrogen-based | 49 | 2030 | 1 t of float glass | LB | I-49d | Fine lime | t | 0.187 | Umweltbundesamt (2020c)
Float glass furnace, hydrogen-based | 49 | 2030 | 1 t of float glass | UB | I-49d | Fine lime | t | 0.187 | Umweltbundesamt (2020c)
Float glass furnace, hydrogen-based | 49 | 2030 | 1 t of float glass | REF | I-49e | Hydrogen | MWh | 2.17 | Neuwirth et al. (2021)
Float glass furnace, hydrogen-based | 49 | 2030 | 1 t of float glass | LB | I-49e | Hydrogen | MWh | 2.17 | Neuwirth et al. (2021)
Float glass furnace, hydrogen-based | 49 | 2030 | 1 t of float glass | UB | I-49e | Hydrogen | MWh | 2.17 | Neuwirth et al. (2021)
Float glass furnace, hydrogen-based | 49 | 2030 | 1 t of float glass | REF | I-49f | Nitrogen | t | 0.018 | Umweltbundesamt (2020c)
Float glass furnace, hydrogen-based | 49 | 2030 | 1 t of float glass | LB | I-49f | Nitrogen | t | 0.018 | Umweltbundesamt (2020c)
Float glass furnace, hydrogen-based | 49 | 2030 | 1 t of float glass | UB | I-49f | Nitrogen | t | 0.018 | Umweltbundesamt (2020c)
Float glass furnace, hydrogen-based | 49 | 2030 | 1 t of float glass | REF | I-49g | Quartz sand | t | 0.6 | Umweltbundesamt (2020c)
Float glass furnace, hydrogen-based | 49 | 2030 | 1 t of float glass | LB | I-49g | Quartz sand | t | 0.6 | Umweltbundesamt (2020c)
Float glass furnace, hydrogen-based | 49 | 2030 | 1 t of float glass | UB | I-49g | Quartz sand | t | 0.6 | Umweltbundesamt (2020c)
Float glass furnace, hydrogen-based | 49 | 2030 | 1 t of float glass | REF | I-49h | Refractories (float glass smelter) | t | 0.013 | Umweltbundesamt (2020c)
Float glass furnace, hydrogen-based | 49 | 2030 | 1 t of float glass | LB | I-49h | Refractories (float glass smelter) | t | 0.013 | Umweltbundesamt (2020c)
Float glass furnace, hydrogen-based | 49 | 2030 | 1 t of float glass | UB | I-49h | Refractories (float glass smelter) | t | 0.013 | Umweltbundesamt (2020c)
Float glass furnace, hydrogen-based | 49 | 2030 | 1 t of float glass | REF | I-49i | Soda ash | t | 0.19 | Umweltbundesamt (2020c)
Float glass furnace, hydrogen-based | 49 | 2030 | 1 t of float glass | LB | I-49i | Soda ash | t | 0.19 | Umweltbundesamt (2020c)
Float glass furnace, hydrogen-based | 49 | 2030 | 1 t of float glass | UB | I-49i | Soda ash | t | 0.19 | Umweltbundesamt (2020c)
Float glass furnace, hydrogen-based | 49 | 2030 | 1 t of float glass | REF | I-49j | Water | t | 0.7 | Umweltbundesamt (2020c)
Float glass furnace, hydrogen-based | 49 | 2030 | 1 t of float glass | LB | I-49j | Water | t | 0.7 | Umweltbundesamt (2020c)
Float glass furnace, hydrogen-based | 49 | 2030 | 1 t of float glass | UB | I-49j | Water | t | 0.7 | Umweltbundesamt (2020c)
Graphic paper mill | 50 | 2030 | 1 t of graphic paper | REF | I-50a | Calcium carbonate | t | 0.33829 | Marsidi et al. (2018)
Graphic paper mill | 50 | 2030 | 1 t of graphic paper | LB | I-50a | Calcium carbonate | t | 0.33829 | Putz et al. (2019)
Graphic paper mill | 50 | 2030 | 1 t of graphic paper | UB | I-50a | Calcium carbonate | t | 0.33829 | Putz et al. (2019)
Graphic paper mill | 50 | 2030 | 1 t of graphic paper | REF | I-50b | Chemical pulp | t | 0.576 | Putz et al. (2019)
Graphic paper mill | 50 | 2030 | 1 t of graphic paper | LB | I-50b | Chemical pulp | t | 0.576 | Putz et al. (2019)
Graphic paper mill | 50 | 2030 | 1 t of graphic paper | UB | I-50b | Chemical pulp | t | 0.576 | Putz et al. (2019)
Graphic paper mill | 50 | 2030 | 1 t of graphic paper | REF | I-50c | Electricity | MWh | 0.58333 | van Dam et al. (2021)
Graphic paper mill | 50 | 2030 | 1 t of graphic paper | LB | I-50c | Electricity | MWh | 0.55556 | van Dam et al. (2021)
Graphic paper mill | 50 | 2030 | 1 t of graphic paper | UB | I-50c | Electricity | MWh | 0.58333 | van Dam et al. (2021)
Graphic paper mill | 50 | 2030 | 1 t of graphic paper | REF | I-50d | Steam | MWh | 1.3889 | van Dam et al. (2021)
Graphic paper mill | 50 | 2030 | 1 t of graphic paper | LB | I-50d | Steam | MWh | 1.3333 | van Dam et al. (2021)
Graphic paper mill | 50 | 2030 | 1 t of graphic paper | UB | I-50d | Steam | MWh | 1.4444 | van Dam et al. (2021)
Graphic paper mill | 50 | 2030 | 1 t of graphic paper | REF | I-50e | Water | t | 4.2 | Putz et al. (2019)
Graphic paper mill | 50 | 2030 | 1 t of graphic paper | LB | I-50e | Water | t | 4.2 | Marsidi et al. (2018)
Graphic paper mill | 50 | 2030 | 1 t of graphic paper | UB | I-50e | Water | t | 4.2 | Marsidi et al. (2018)
Haber-Bosch synthesis plant | 51 | 2030 | 1 t of ammonia | REF | I-51a | Electricity | MWh | 1.7222 | Fleiter et al. (2021)
Haber-Bosch synthesis plant | 51 | 2030 | 1 t of ammonia | LB | I-51a | Electricity | MWh | 1.7085 | Matzen et al. (2015)
Haber-Bosch synthesis plant | 51 | 2030 | 1 t of ammonia | UB | I-51a | Electricity | MWh | 1.73 | Batool & Wetzels (2019)
Haber-Bosch synthesis plant | 51 | 2030 | 1 t of ammonia | REF | I-51b | Hydrogen | MWh | 7 | Fleiter et al. (2021)
Haber-Bosch synthesis plant | 51 | 2030 | 1 t of ammonia | LB | I-51b | Hydrogen | MWh | 6.566 | Egerer et al. (2024)
Haber-Bosch synthesis plant | 51 | 2030 | 1 t of ammonia | UB | I-51b | Hydrogen | MWh | 7.6966 | Matzen et al. (2015)
Haber-Bosch synthesis plant | 51 | 2030 | 1 t of ammonia | REF | I-51c | Nitrogen | t | 0.82 | Hampp et al. (2021)
Haber-Bosch synthesis plant | 51 | 2030 | 1 t of ammonia | LB | I-51c | Nitrogen | t | 0.82 | Hampp et al. (2021)
Haber-Bosch synthesis plant | 51 | 2030 | 1 t of ammonia | UB | I-51c | Nitrogen | t | 0.82 | Hampp et al. (2021)
Hall-Héroult process plant, conventional | 52 | 2030 | 1 t of aluminum | REF | I-52a | Alumina | t | 1.93 | Balomenos et al. (2011)
Hall-Héroult process plant, conventional | 52 | 2030 | 1 t of aluminum | LB | I-52a | Alumina | t | 1.9 | Frischenschlager et al. (2010)
Hall-Héroult process plant, conventional | 52 | 2030 | 1 t of aluminum | UB | I-52a | Alumina | t | 1.93 | van Dam et al. (2021)
Hall-Héroult process plant, conventional | 52 | 2030 | 1 t of aluminum | REF | I-52b | Cryolite | t | 0.018 | Frischenschlager et al. (2010)
Hall-Héroult process plant, conventional | 52 | 2030 | 1 t of aluminum | LB | I-52b | Cryolite | t | 0.018 | Frischenschlager et al. (2010)
Hall-Héroult process plant, conventional | 52 | 2030 | 1 t of aluminum | UB | I-52b | Cryolite | t | 0.018 | Frischenschlager et al. (2010)
Hall-Héroult process plant, conventional | 52 | 2030 | 1 t of aluminum | REF | I-52c | Electricity | MWh | 14 | Sinclair Knight Merz Pty Ltd. (2013)
Hall-Héroult process plant, conventional | 52 | 2030 | 1 t of aluminum | LB | I-52c | Electricity | MWh | 13.1481 | Lerede et al. (2021)
Hall-Héroult process plant, conventional | 52 | 2030 | 1 t of aluminum | UB | I-52c | Electricity | MWh | 15 | Sinclair Knight Merz Pty Ltd. (2013)
Hall-Héroult process plant, conventional | 52 | 2030 | 1 t of aluminum | UB | I-52d | Fuel oil | MWh | 1.2537 | Umweltbundesamt (2020j), Umweltbundesamt (2020k)
Hall-Héroult process plant, conventional | 52 | 2030 | 1 t of aluminum | REF | I-52e | Graphite electrodes | t | 0.43 | Frischenschlager et al. (2010)
Hall-Héroult process plant, conventional | 52 | 2030 | 1 t of aluminum | LB | I-52e | Graphite electrodes | t | 0.413 | Sinclair Knight Merz Pty Ltd. (2013)
Hall-Héroult process plant, conventional | 52 | 2030 | 1 t of aluminum | UB | I-52e | Graphite electrodes | t | 0.45 | Balomenos et al. (2011)
Hall-Héroult process plant, conventional | 52 | 2030 | 1 t of aluminum | REF | I-52f | Natural gas | MWh | 0.75926 | Lerede et al. (2021)
Hall-Héroult process plant, conventional | 52 | 2030 | 1 t of aluminum | LB | I-52f | Natural gas | MWh | 0.73889 | Balomenos et al. (2011)
Hall-Héroult process plant, low-carbon | 53 | 2030 | 1 t of aluminum | REF | I-53a | Alumina | t | 1.93 | Balomenos et al. (2011)
Hall-Héroult process plant, low-carbon | 53 | 2030 | 1 t of aluminum | LB | I-53a | Alumina | t | 1.9 | Frischenschlager et al. (2010)
Hall-Héroult process plant, low-carbon | 53 | 2030 | 1 t of aluminum | UB | I-53a | Alumina | t | 1.93 | Brough & Jouhara (2020), van Dam et al. (2021)
Hall-Héroult process plant, low-carbon | 53 | 2030 | 1 t of aluminum | REF | I-53b | Cryolite | t | 0.018 | Frischenschlager et al. (2010)
Hall-Héroult process plant, low-carbon | 53 | 2030 | 1 t of aluminum | LB | I-53b | Cryolite | t | 0.018 | Frischenschlager et al. (2010)
Hall-Héroult process plant, low-carbon | 53 | 2030 | 1 t of aluminum | UB | I-53b | Cryolite | t | 0.018 | Frischenschlager et al. (2010)
Hall-Héroult process plant, low-carbon | 53 | 2030 | 1 t of aluminum | REF | I-53c | Electricity | MWh | 13.2675 | Sinclair Knight Merz Pty Ltd. (2013), van Dril & Kortes (2019)
Hall-Héroult process plant, low-carbon | 53 | 2030 | 1 t of aluminum | LB | I-53c | Electricity | MWh | 12.74 | Sinclair Knight Merz Pty Ltd. (2013), van Dril & Kortes (2019)
Hall-Héroult process plant, low-carbon | 53 | 2030 | 1 t of aluminum | UB | I-53c | Electricity | MWh | 13.8 | Sinclair Knight Merz Pty Ltd. (2013), van Dril & Kortes (2019)
H-DR shaft, electricity as additional heat source | 54 | 2030 | 1 t of direct reduced iron | REF | I-54c | Electricity | MWh | 0.90322 | Devlin & Yang (2022), Otto et al. (2017), Sasiain et al. (2020)
H-DR shaft, electricity as additional heat source | 54 | 2030 | 1 t of direct reduced iron | LB | I-54c | Electricity | MWh | 0.79 | Radloff et al. (2023), Rechenberger et al. (2020)
H-DR shaft, electricity as additional heat source | 54 | 2030 | 1 t of direct reduced iron | UB | I-54c | Electricity | MWh | 0.95601 | Hall et al. (2021), Rechenberger et al. (2020)
H-DR shaft, electricity as additional heat source | 54 | 2030 | 1 t of direct reduced iron | REF | I-54d | Hydrogen | MWh | 1.875 | Sasiain et al. (2020)
H-DR shaft, electricity as additional heat source | 54 | 2030 | 1 t of direct reduced iron | LB | I-54d | Hydrogen | MWh | 1.8453 | Radloff et al. (2023)
H-DR shaft, electricity as additional heat source | 54 | 2030 | 1 t of direct reduced iron | UB | I-54d | Hydrogen | MWh | 1.9331 | Hall et al. (2021)
H-DR shaft, electricity as additional heat source | 54 | 2030 | 1 t of direct reduced iron | REF | I-54e | Iron ore pellets | t | 1.391 | Sasiain et al. (2020)
H-DR shaft, electricity as additional heat source | 54 | 2030 | 1 t of direct reduced iron | LB | I-54e | Iron ore pellets | t | 1.3772 | Radloff et al. (2023)
H-DR shaft, electricity as additional heat source | 54 | 2030 | 1 t of direct reduced iron | UB | I-54e | Iron ore pellets | t | 1.42 | Hall et al. (2021)
H-DR shaft, hydrogen as only heat source | 55 | 2030 | 1 t of direct reduced iron | REF | I-55a | Electricity | MWh | 0.12406 | Otto et al. (2017)
H-DR shaft, hydrogen as only heat source | 55 | 2030 | 1 t of direct reduced iron | LB | I-55a | Electricity | MWh | 0.08 | Rechenberger et al. (2020)
H-DR shaft, hydrogen as only heat source | 55 | 2030 | 1 t of direct reduced iron | UB | I-55a | Electricity | MWh | 0.125 | Rechenberger et al. (2020)
H-DR shaft, hydrogen as only heat source | 55 | 2030 | 1 t of direct reduced iron | REF | I-55b | Hydrogen | MWh | 2.6109 | Sasiain et al. (2020)
H-DR shaft, hydrogen as only heat source | 55 | 2030 | 1 t of direct reduced iron | LB | I-55b | Hydrogen | MWh | 2.5158 | Devlin & Yang (2022), Radloff et al. (2023)
H-DR shaft, hydrogen as only heat source | 55 | 2030 | 1 t of direct reduced iron | UB | I-55b | Hydrogen | MWh | 2.718 | Hall et al. (2021)
H-DR shaft, hydrogen as only heat source | 55 | 2030 | 1 t of direct reduced iron | REF | I-55c | Iron ore pellets | t | 1.391 | Sasiain et al. (2020)
H-DR shaft, hydrogen as only heat source | 55 | 2030 | 1 t of direct reduced iron | LB | I-55c | Iron ore pellets | t | 1.3772 | Radloff et al. (2023)
H-DR shaft, hydrogen as only heat source | 55 | 2030 | 1 t of direct reduced iron | UB | I-55c | Iron ore pellets | t | 1.42 | Hall et al. (2021)
Lime kiln (for conventional primary steel) | 56 | 2030 | 1 t of quicklime | REF | I-56a | Calcium carbonate | t | 1.75 | Do (2012)
Lime kiln (for conventional primary steel) | 56 | 2030 | 1 t of quicklime | LB | I-56a | Calcium carbonate | t | 1.69 | IEA Environmental Projects Ltd. (2013)
Lime kiln (for conventional primary steel) | 56 | 2030 | 1 t of quicklime | UB | I-56a | Calcium carbonate | t | 1.755 | Umweltbundesamt (2020b)
Lime kiln (for conventional primary steel) | 56 | 2030 | 1 t of quicklime | REF | I-56b | Coke oven gas | MWh | 0.97198 | IEA Environmental Projects Ltd. (2013)
Lime kiln (for conventional primary steel) | 56 | 2030 | 1 t of quicklime | LB | I-56b | Coke oven gas | MWh | 0.97198 | IEA Environmental Projects Ltd. (2013)
Lime kiln (for conventional primary steel) | 56 | 2030 | 1 t of quicklime | UB | I-56b | Coke oven gas | MWh | 0.97198 | IEA Environmental Projects Ltd. (2013)
Lime kiln (for conventional primary steel) | 56 | 2030 | 1 t of quicklime | REF | I-56c | Electricity | MWh | 0.03 | IEA Environmental Projects Ltd. (2013), Meier et al. (2005)
Lime kiln (for conventional primary steel) | 56 | 2030 | 1 t of quicklime | LB | I-56c | Electricity | MWh | 0.022222 | Umweltbundesamt (2020b)
Lime kiln (for conventional primary steel) | 56 | 2030 | 1 t of quicklime | UB | I-56c | Electricity | MWh | 0.038889 | Rehfeldt et al. (2018)
Lime kiln, conventional (for production systems other than primary steelmaking) | 57 | 2030 | 1 t of quicklime | REF | I-57a | Calcium carbonate | t | 1.75 | Do (2012)
Lime kiln, conventional (for production systems other than primary steelmaking) | 57 | 2030 | 1 t of quicklime | LB | I-57a | Calcium carbonate | t | 1.69 | IEA Environmental Projects Ltd. (2013)
Lime kiln, conventional (for production systems other than primary steelmaking) | 57 | 2030 | 1 t of quicklime | UB | I-57a | Calcium carbonate | t | 1.755 | Umweltbundesamt (2020b)
Lime kiln, conventional (for production systems other than primary steelmaking) | 57 | 2030 | 1 t of quicklime | REF | I-57b | Electricity | MWh | 0.03 | IEA Environmental Projects Ltd. (2013), Meier et al. (2005)
Lime kiln, conventional (for production systems other than primary steelmaking) | 57 | 2030 | 1 t of quicklime | LB | I-57b | Electricity | MWh | 0.022222 | Umweltbundesamt (2020b)
Lime kiln, conventional (for production systems other than primary steelmaking) | 57 | 2030 | 1 t of quicklime | UB | I-57b | Electricity | MWh | 0.038889 | Rehfeldt et al. (2018)
Lime kiln, conventional (for production systems other than primary steelmaking) | 57 | 2030 | 1 t of quicklime | REF | I-57c | Natural gas | MWh | 1.03 | Neuwirth et al. (2021)
Lime kiln, conventional (for production systems other than primary steelmaking) | 57 | 2030 | 1 t of quicklime | LB | I-57c | Natural gas | MWh | 1.03 | Neuwirth et al. (2021)
Lime kiln, conventional (for production systems other than primary steelmaking) | 57 | 2030 | 1 t of quicklime | UB | I-57c | Natural gas | MWh | 1.03 | Neuwirth et al. (2021)
Lime kiln, directly electrified | 58 | 2030 | 1 t of quicklime | REF | I-58a | Calcium carbonate | t | --- | --- | Process facility not yet commercially available in 2030. The expected market entry year is 2031 (cf. Market_entry_years sheet).
Lime kiln, directly electrified | 58 | 2030 | 1 t of quicklime | LB | I-58a | Calcium carbonate | t | --- | --- | Process facility not yet commercially available in 2030. The expected market entry year is 2031 (cf. Market_entry_years sheet).
Lime kiln, directly electrified | 58 | 2030 | 1 t of quicklime | UB | I-58a | Calcium carbonate | t | --- | --- | Process facility not yet commercially available in 2030. The expected market entry year is 2031 (cf. Market_entry_years sheet).
Lime kiln, directly electrified | 58 | 2030 | 1 t of quicklime | REF | I-58b | Electricity | MWh | --- | --- | Process facility not yet commercially available in 2030. The expected market entry year is 2031 (cf. Market_entry_years sheet).
Lime kiln, directly electrified | 58 | 2030 | 1 t of quicklime | LB | I-58b | Electricity | MWh | --- | --- | Process facility not yet commercially available in 2030. The expected market entry year is 2031 (cf. Market_entry_years sheet).
Lime kiln, directly electrified | 58 | 2030 | 1 t of quicklime | UB | I-58b | Electricity | MWh | --- | --- | Process facility not yet commercially available in 2030. The expected market entry year is 2031 (cf. Market_entry_years sheet).
Lime kiln, hydrogen-based | 59 | 2030 | 1 t of quicklime | REF | I-59a | Calcium carbonate | t | 1.75 | Do (2012)
Lime kiln, hydrogen-based | 59 | 2030 | 1 t of quicklime | LB | I-59a | Calcium carbonate | t | 1.69 | IEA Environmental Projects Ltd. (2013)
Lime kiln, hydrogen-based | 59 | 2030 | 1 t of quicklime | UB | I-59a | Calcium carbonate | t | 1.755 | Umweltbundesamt (2020b)
Lime kiln, hydrogen-based | 59 | 2030 | 1 t of quicklime | REF | I-59b | Electricity | MWh | 0.03 | IEA Environmental Projects Ltd. (2013), Meier et al. (2005)
Lime kiln, hydrogen-based | 59 | 2030 | 1 t of quicklime | LB | I-59b | Electricity | MWh | 0.022222 | Umweltbundesamt (2020b)
Lime kiln, hydrogen-based | 59 | 2030 | 1 t of quicklime | UB | I-59b | Electricity | MWh | 0.038889 | Rehfeldt et al. (2018)
Lime kiln, hydrogen-based | 59 | 2030 | 1 t of quicklime | REF | I-59c | Hydrogen | MWh | 1.03 | Neuwirth et al. (2021)
Lime kiln, hydrogen-based | 59 | 2030 | 1 t of quicklime | LB | I-59c | Hydrogen | MWh | 1.03 | Neuwirth et al. (2021)
Lime kiln, hydrogen-based | 59 | 2030 | 1 t of quicklime | UB | I-59c | Hydrogen | MWh | 1.03 | Neuwirth et al. (2021)
Mechanical pulping facility | 60 | 2030 | 1 t of chemical pulp | REF | I-60a | Electricity | MWh | 2.0556 | Lerede et al. (2021)
Mechanical pulping facility | 60 | 2030 | 1 t of chemical pulp | LB | I-60a | Electricity | MWh | 1.1111 | Schlomann et al. (2013)
Mechanical pulping facility | 60 | 2030 | 1 t of chemical pulp | UB | I-60a | Electricity | MWh | 3.6111 | Schlomann et al. (2013)
Mechanical pulping facility | 60 | 2030 | 1 t of chemical pulp | REF | I-60b | Water | t | 4.5 | Suhr et al. (2015) | Both available values averaged.
Mechanical pulping facility | 60 | 2030 | 1 t of chemical pulp | LB | I-60b | Water | t | 4 | Suhr et al. (2015)
Mechanical pulping facility | 60 | 2030 | 1 t of chemical pulp | UB | I-60b | Water | t | 5 | Suhr et al. (2015)
Mechanical pulping facility | 60 | 2030 | 1 t of chemical pulp | REF | I-60c | Wood | t | 1.1263 | Lerede et al. (2021), Schlomann et al. (2013) | Both available values averaged.
Mechanical pulping facility | 60 | 2030 | 1 t of chemical pulp | LB | I-60c | Wood | t | 1.0526 | Joelsson & Gustavsson (2008)
Mechanical pulping facility | 60 | 2030 | 1 t of chemical pulp | UB | I-60c | Wood | t | 1.2 | Lerede et al. (2021)
Methanation plant | 61 | 2030 | 1 MWh of methane | REF | I-61a | Carbon dioxide | t | 0.18807 | Kreidelmeyer et al. (2020)
Methanation plant | 61 | 2030 | 1 MWh of methane | LB | I-61a | Carbon dioxide | t | 0.18158 | Kreidelmeyer et al. (2020)
Methanation plant | 61 | 2030 | 1 MWh of methane | UB | I-61a | Carbon dioxide | t | 0.198 | Schmidt et al. (2016)
Methanation plant | 61 | 2030 | 1 MWh of methane | REF | I-61b | Hydrogen | MWh | 1.1456 | Kreidelmeyer et al. (2020)
Methanation plant | 61 | 2030 | 1 MWh of methane | LB | I-61b | Hydrogen | MWh | 1.1024 | Kreidelmeyer et al. (2020)
Methanation plant | 61 | 2030 | 1 MWh of methane | UB | I-61b | Hydrogen | MWh | 1.2822 | Hampp et al. (2021)
Methanol synthesis plant, conventional | 62 | 2030 | 1 t of methanol | REF | I-62a | Electricity | MWh | 0.13611 | Rehfeldt et al. (2018)
Methanol synthesis plant, conventional | 62 | 2030 | 1 t of methanol | LB | I-62a | Electricity | MWh | 0.083333 | International Energy Agency (2019)
Methanol synthesis plant, conventional | 62 | 2030 | 1 t of methanol | UB | I-62a | Electricity | MWh | 0.16667 | Bazzanella & Ausfelder (2017)
Methanol synthesis plant, conventional | 62 | 2030 | 1 t of methanol | REF | I-62b | Natural gas | MWh | 10.485 | Neuwirth et al. (2021), Rehfeldt et al. (2018)
Methanol synthesis plant, conventional | 62 | 2030 | 1 t of methanol | LB | I-62b | Natural gas | MWh | 9.1667 | International Energy Agency (2019)
Methanol synthesis plant, conventional | 62 | 2030 | 1 t of methanol | UB | I-62b | Natural gas | MWh | 10.8056 | Bazzanella & Ausfelder (2017)
Methanol synthesis plant, conventional | 62 | 2030 | 1 t of methanol | REF | I-62c | Water | t | 3.318 | Umweltbundesamt (2020a)
Methanol synthesis plant, conventional | 62 | 2030 | 1 t of methanol | LB | I-62c | Water | t | 3.318 | Umweltbundesamt (2020a)
Methanol synthesis plant, conventional | 62 | 2030 | 1 t of methanol | UB | I-62c | Water | t | 3.318 | Umweltbundesamt (2020a)
Methanol synthesis plant, low-carbon | 63 | 2030 | 1 t of methanol | REF | I-63a | Carbon dioxide | t | 1.446 | Sollai et al. (2022)
Methanol synthesis plant, low-carbon | 63 | 2030 | 1 t of methanol | LB | I-63a | Carbon dioxide | t | 1.4 | Kreidelmeyer et al. (2020)
Methanol synthesis plant, low-carbon | 63 | 2030 | 1 t of methanol | UB | I-63a | Carbon dioxide | t | 1.5 | Kreidelmeyer et al. (2020)
Methanol synthesis plant, low-carbon | 63 | 2030 | 1 t of methanol | REF | I-63b | Electricity | MWh | 1.5 | Fleiter et al. (2021)
Methanol synthesis plant, low-carbon | 63 | 2030 | 1 t of methanol | LB | I-63b | Electricity | MWh | 1.47 | Pérez-Fortes et al. (2016)
Methanol synthesis plant, low-carbon | 63 | 2030 | 1 t of methanol | UB | I-63b | Electricity | MWh | 1.5 | Geres et al. (2019)
Methanol synthesis plant, low-carbon | 63 | 2030 | 1 t of methanol | REF | I-63c | Hydrogen | MWh | 6.666 | Sollai et al. (2022)
Methanol synthesis plant, low-carbon | 63 | 2030 | 1 t of methanol | LB | I-63c | Hydrogen | MWh | 6.6327 | Pérez-Fortes et al. (2016)
Methanol synthesis plant, low-carbon | 63 | 2030 | 1 t of methanol | UB | I-63c | Hydrogen | MWh | 6.9893 | Egerer et al. (2024)
Methanol-to-olefins synthesis plant | 64 | 2030 | 1 t of high value chemicals | REF | I-64a | Electricity | MWh | 1.3889 | Thonemann et al. (2019)
Methanol-to-olefins synthesis plant | 64 | 2030 | 1 t of high value chemicals | LB | I-64a | Electricity | MWh | 1.3889 | Ren et al. (2008)
Methanol-to-olefins synthesis plant | 64 | 2030 | 1 t of high value chemicals | UB | I-64a | Electricity | MWh | 1.3889 | Bazzanella & Ausfelder (2017)
Methanol-to-olefins synthesis plant | 64 | 2030 | 1 t of high value chemicals | REF | I-64b | Methanol | t | 2.5103 | Radgen et al. (2020)
Methanol-to-olefins synthesis plant | 64 | 2030 | 1 t of high value chemicals | LB | I-64b | Methanol | t | 2.5103 | Radgen et al. (2020)
Methanol-to-olefins synthesis plant | 64 | 2030 | 1 t of high value chemicals | UB | I-64b | Methanol | t | 2.5103 | Radgen et al. (2020)
Newspaper mill | 65 | 2030 | 1 t of newspaper | REF | I-65a | Calcium carbonate | t | 0.13174 | Godin et al. (2019)
Newspaper mill | 65 | 2030 | 1 t of newspaper | LB | I-65a | Calcium carbonate | t | 0.12399 | Godin et al. (2019)
Newspaper mill | 65 | 2030 | 1 t of newspaper | UB | I-65a | Calcium carbonate | t | 0.13949 | Godin et al. (2019)
Newspaper mill | 65 | 2030 | 1 t of newspaper | REF | I-65b | Electricity | MWh | 0.675 | Suhr et al. (2015) | Average of the provided range.
Newspaper mill | 65 | 2030 | 1 t of newspaper | LB | I-65b | Electricity | MWh | 0.55 | Suhr et al. (2015)
Newspaper mill | 65 | 2030 | 1 t of newspaper | UB | I-65b | Electricity | MWh | 0.8 | Suhr et al. (2015)
Newspaper mill | 65 | 2030 | 1 t of newspaper | REF | I-65c | Recycled fiber | t | 1.0659 | Suhr et al. (2015)
Newspaper mill | 65 | 2030 | 1 t of newspaper | LB | I-65c | Recycled fiber | t | 1.0032 | Suhr et al. (2015)
Newspaper mill | 65 | 2030 | 1 t of newspaper | UB | I-65c | Recycled fiber | t | 1.1286 | Suhr et al. (2015)
Newspaper mill | 65 | 2030 | 1 t of newspaper | REF | I-65d | Steam | MWh | 1.5 | Suhr et al. (2015) | Average of the provided range.
Newspaper mill | 65 | 2030 | 1 t of newspaper | LB | I-65d | Steam | MWh | 1.3 | Suhr et al. (2015)
Newspaper mill | 65 | 2030 | 1 t of newspaper | UB | I-65d | Steam | MWh | 1.7 | Suhr et al. (2015)
Newspaper mill | 65 | 2030 | 1 t of newspaper | REF | I-65e | Water | t | 4.2 | Putz et al. (2019)
Newspaper mill | 65 | 2030 | 1 t of newspaper | LB | I-65e | Water | t | 4.2 | Putz et al. (2019)
Newspaper mill | 65 | 2030 | 1 t of newspaper | UB | I-65e | Water | t | 4.2 | Putz et al. (2019)
Pyrolysis plant, plastic waste-based | 66 | 2030 | 1 t of naphtha | REF | I-66a | Electricity | MWh | 0.13 | Geres et al. (2019)
Pyrolysis plant, plastic waste-based | 66 | 2030 | 1 t of naphtha | LB | I-66a | Electricity | MWh | 0.13 | Geres et al. (2019)
Pyrolysis plant, plastic waste-based | 66 | 2030 | 1 t of naphtha | UB | I-66a | Electricity | MWh | 0.13 | Geres et al. (2019)
Pyrolysis plant, plastic waste-based | 66 | 2030 | 1 t of naphtha | REF | I-66b | Hydrogen | MWh | 0.67198 | de Leeuw & Koelemeijer (2022)
Pyrolysis plant, plastic waste-based | 66 | 2030 | 1 t of naphtha | LB | I-66b | Hydrogen | MWh | 0.67198 | de Leeuw & Koelemeijer (2022)
Pyrolysis plant, plastic waste-based | 66 | 2030 | 1 t of naphtha | UB | I-66b | Hydrogen | MWh | 0.67198 | de Leeuw & Koelemeijer (2022)
Pyrolysis plant, plastic waste-based | 66 | 2030 | 1 t of naphtha | REF | I-66c | Used plastics | t | 1.3054 | Fivga & Dimitriou (2018)
Pyrolysis plant, plastic waste-based | 66 | 2030 | 1 t of naphtha | LB | I-66c | Used plastics | t | 1.1411 | Ferjan (2020), de Leeuw & Koelemeijer (2022)
Pyrolysis plant, plastic waste-based | 66 | 2030 | 1 t of naphtha | UB | I-66c | Used plastics | t | 2.08 | Geres et al. (2019)
Recycled fiber facility | 67 | 2030 | 1 t of recycled fiber | REF | I-67a | Chemical pulp | t | 0.062958 | Terlau et al. (2017)
Recycled fiber facility | 67 | 2030 | 1 t of recycled fiber | LB | I-67a | Chemical pulp | t | 0.062958 | Terlau et al. (2017)
Recycled fiber facility | 67 | 2030 | 1 t of recycled fiber | UB | I-67a | Chemical pulp | t | 0.062958 | Terlau et al. (2017)
Recycled fiber facility | 67 | 2030 | 1 t of recycled fiber | REF | I-67b | Electricity | MWh | 0.26056 | Schlomann et al. (2013)
Recycled fiber facility | 67 | 2030 | 1 t of recycled fiber | LB | I-67b | Electricity | MWh | 0.26 | Schlomann et al. (2013)
Recycled fiber facility | 67 | 2030 | 1 t of recycled fiber | UB | I-67b | Electricity | MWh | 0.26111 | Schlomann et al. (2013)
Recycled fiber facility | 67 | 2030 | 1 t of recycled fiber | REF | I-67c | Steam | MWh | 0.135 | Schlomann et al. (2013)
Recycled fiber facility | 67 | 2030 | 1 t of recycled fiber | LB | I-67c | Steam | MWh | 0.135 | Schlomann et al. (2013)
Recycled fiber facility | 67 | 2030 | 1 t of recycled fiber | UB | I-67c | Steam | MWh | 0.135 | Schlomann et al. (2013)
Recycled fiber facility | 67 | 2030 | 1 t of recycled fiber | REF | I-67d | Waste paper | t | 1.1962 | Reibnitz et al. (2022)
Recycled fiber facility | 67 | 2030 | 1 t of recycled fiber | LB | I-67d | Waste paper | t | 1.1962 | Reibnitz et al. (2022)
Recycled fiber facility | 67 | 2030 | 1 t of recycled fiber | UB | I-67d | Waste paper | t | 1.1962 | Reibnitz et al. (2022)
Recycled fiber facility | 67 | 2030 | 1 t of recycled fiber | REF | I-67e | Water | t | 9 | Terlau et al. (2017)
Recycled fiber facility | 67 | 2030 | 1 t of recycled fiber | LB | I-67e | Water | t | 9 | Terlau et al. (2017)
Recycled fiber facility | 67 | 2030 | 1 t of recycled fiber | UB | I-67e | Water | t | 9 | Terlau et al. (2017)
Refractory production plant, conventional | 68 | 2030 | 1 t of refractories | REF | I-68a | Broken ware | t | 0.12 | Joint Research Centre (2007)
Refractory production plant, conventional | 68 | 2030 | 1 t of refractories | LB | I-68a | Broken ware | t | 0.12 | Joint Research Centre (2007)
Refractory production plant, conventional | 68 | 2030 | 1 t of refractories | UB | I-68a | Broken ware | t | 0.12 | Joint Research Centre (2007)
Refractory production plant, conventional | 68 | 2030 | 1 t of refractories | REF | I-68b | Chromium ore | t | 0.41 | Joint Research Centre (2007)
Refractory production plant, conventional | 68 | 2030 | 1 t of refractories | LB | I-68b | Chromium ore | t | 0.41 | Joint Research Centre (2007)
Refractory production plant, conventional | 68 | 2030 | 1 t of refractories | UB | I-68b | Chromium ore | t | 0.41 | Joint Research Centre (2007)
Refractory production plant, conventional | 68 | 2030 | 1 t of refractories | REF | I-68c | Electricity | MWh | 0.36111 | Besier (2020)
Refractory production plant, conventional | 68 | 2030 | 1 t of refractories | LB | I-68c | Electricity | MWh | 0.32222 | Besier & Marsidi (2020)
Refractory production plant, conventional | 68 | 2030 | 1 t of refractories | UB | I-68c | Electricity | MWh | 0.39444 | Besier & Marsidi (2020)
Refractory production plant, conventional | 68 | 2030 | 1 t of refractories | REF | I-68d | Natural gas | MWh | 1.2083 | Besier (2020)
Refractory production plant, conventional | 68 | 2030 | 1 t of refractories | LB | I-68d | Natural gas | MWh | 1.0861 | Besier & Marsidi (2020)
Refractory production plant, conventional | 68 | 2030 | 1 t of refractories | UB | I-68d | Natural gas | MWh | 1.3278 | Besier & Marsidi (2020)
Refractory production plant, conventional | 68 | 2030 | 1 t of refractories | REF | I-68e | Sintered magnestide | t | 0.6 | Joint Research Centre (2007)
Refractory production plant, conventional | 68 | 2030 | 1 t of refractories | LB | I-68e | Sintered magnestide | t | 0.6 | Joint Research Centre (2007)
Refractory production plant, conventional | 68 | 2030 | 1 t of refractories | UB | I-68e | Sintered magnestide | t | 0.6 | Joint Research Centre (2007)
Refractory production plant, conventional | 68 | 2030 | 1 t of refractories | REF | I-68f | Sulphite liqour | t | 0.023585 | Joint Research Centre (2007), van Dam et al. (2021)
Refractory production plant, conventional | 68 | 2030 | 1 t of refractories | LB | I-68f | Sulphite liqour | t | 0.02217 | van Dam et al. (2021)
Refractory production plant, conventional | 68 | 2030 | 1 t of refractories | UB | I-68f | Sulphite liqour | t | 0.025 | Joint Research Centre (2007)
Refractory production plant, conventional | 68 | 2030 | 1 t of refractories | REF | I-68g | Water | t | 0.004717 | Joint Research Centre (2007), van Dam et al. (2021) | Both available values averaged.
Refractory production plant, conventional | 68 | 2030 | 1 t of refractories | LB | I-68g | Water | t | 0.004434 | van Dam et al. (2021)
Refractory production plant, conventional | 68 | 2030 | 1 t of refractories | UB | I-68g | Water | t | 0.005 | Joint Research Centre (2007)
Refractory production plant, directly electrified | 69 | 2030 | 1 t of refractories | REF | I-69a | Broken ware | t | 0.12 | Joint Research Centre (2007)
Refractory production plant, directly electrified | 69 | 2030 | 1 t of refractories | LB | I-69a | Broken ware | t | 0.12 | Joint Research Centre (2007)
Refractory production plant, directly electrified | 69 | 2030 | 1 t of refractories | UB | I-69a | Broken ware | t | 0.12 | Joint Research Centre (2007)
Refractory production plant, directly electrified | 69 | 2030 | 1 t of refractories | REF | I-69b | Chromium ore | t | 0.41 | Joint Research Centre (2007)
Refractory production plant, directly electrified | 69 | 2030 | 1 t of refractories | LB | I-69b | Chromium ore | t | 0.41 | Joint Research Centre (2007)
Refractory production plant, directly electrified | 69 | 2030 | 1 t of refractories | UB | I-69b | Chromium ore | t | 0.41 | Joint Research Centre (2007)
Refractory production plant, directly electrified | 69 | 2030 | 1 t of refractories | REF | I-69c | Electricity | MWh | 1.1143 | Besier (2020), Fleiter et al. (2023) | Assumes applicability of the same measures as for brick production.
Refractory production plant, directly electrified | 69 | 2030 | 1 t of refractories | LB | I-69c | Electricity | MWh | 0.99206 | Besier & Marsidi (2020), Besier (2020), Fleiter et al. (2023) | Assumes applicability of the same measures as for brick production.
Refractory production plant, directly electrified | 69 | 2030 | 1 t of refractories | UB | I-69c | Electricity | MWh | 1.2282 | Besier & Marsidi (2020), Besier (2020), Fleiter et al. (2023) | Assumes applicability of the same measures as for brick production.
Refractory production plant, directly electrified | 69 | 2030 | 1 t of refractories | REF | I-69d | Sintered magnestide | t | 0.6 | Joint Research Centre (2007)
Refractory production plant, directly electrified | 69 | 2030 | 1 t of refractories | LB | I-69d | Sintered magnestide | t | 0.6 | Joint Research Centre (2007)
Refractory production plant, directly electrified | 69 | 2030 | 1 t of refractories | UB | I-69d | Sintered magnestide | t | 0.6 | Joint Research Centre (2007)
Refractory production plant, directly electrified | 69 | 2030 | 1 t of refractories | REF | I-69e | Sulphite liqour | t | 0.023585 | Joint Research Centre (2007), van Dam et al. (2021)
Refractory production plant, directly electrified | 69 | 2030 | 1 t of refractories | LB | I-69e | Sulphite liqour | t | 0.02217 | van Dam et al. (2021)
Refractory production plant, directly electrified | 69 | 2030 | 1 t of refractories | UB | I-69e | Sulphite liqour | t | 0.025 | Joint Research Centre (2007)
Refractory production plant, directly electrified | 69 | 2030 | 1 t of refractories | REF | I-69f | Water | t | 0.004717 | Joint Research Centre (2007), van Dam et al. (2021) | Both available values averaged.
Refractory production plant, directly electrified | 69 | 2030 | 1 t of refractories | LB | I-69f | Water | t | 0.004434 | van Dam et al. (2021)
Refractory production plant, directly electrified | 69 | 2030 | 1 t of refractories | UB | I-69f | Water | t | 0.005 | Joint Research Centre (2007)
Refractory production plant, hydrogen-based | 70 | 2030 | 1 t of refractories | REF | I-70a | Broken ware | t | 0.12 | Joint Research Centre (2007)
Refractory production plant, hydrogen-based | 70 | 2030 | 1 t of refractories | LB | I-70a | Broken ware | t | 0.12 | Joint Research Centre (2007)
Refractory production plant, hydrogen-based | 70 | 2030 | 1 t of refractories | UB | I-70a | Broken ware | t | 0.12 | Joint Research Centre (2007)
Refractory production plant, hydrogen-based | 70 | 2030 | 1 t of refractories | REF | I-70b | Chromium ore | t | 0.41 | Joint Research Centre (2007)
Refractory production plant, hydrogen-based | 70 | 2030 | 1 t of refractories | LB | I-70b | Chromium ore | t | 0.41 | Joint Research Centre (2007)
Refractory production plant, hydrogen-based | 70 | 2030 | 1 t of refractories | UB | I-70b | Chromium ore | t | 0.41 | Joint Research Centre (2007)
Refractory production plant, hydrogen-based | 70 | 2030 | 1 t of refractories | REF | I-70c | Electricity | MWh | 0.41528 | Besier (2020)
Refractory production plant, hydrogen-based | 70 | 2030 | 1 t of refractories | LB | I-70c | Electricity | MWh | 0.37083 | Besier & Marsidi (2020), Besier (2020)
Refractory production plant, hydrogen-based | 70 | 2030 | 1 t of refractories | UB | I-70c | Electricity | MWh | 0.45417 | Besier & Marsidi (2020), Besier (2020)
Refractory production plant, hydrogen-based | 70 | 2030 | 1 t of refractories | REF | I-70d | Hydrogen | MWh | 0.99167 | Besier (2020)
Refractory production plant, hydrogen-based | 70 | 2030 | 1 t of refractories | LB | I-70d | Hydrogen | MWh | 0.89167 | Besier & Marsidi (2020)
Refractory production plant, hydrogen-based | 70 | 2030 | 1 t of refractories | UB | I-70d | Hydrogen | MWh | 1.0889 | Besier & Marsidi (2020)
Refractory production plant, hydrogen-based | 70 | 2030 | 1 t of refractories | REF | I-70e | Sintered magnestide | t | 0.6 | Joint Research Centre (2007)
Refractory production plant, hydrogen-based | 70 | 2030 | 1 t of refractories | LB | I-70e | Sintered magnestide | t | 0.6 | Joint Research Centre (2007)
Refractory production plant, hydrogen-based | 70 | 2030 | 1 t of refractories | UB | I-70e | Sintered magnestide | t | 0.6 | Joint Research Centre (2007)
Refractory production plant, hydrogen-based | 70 | 2030 | 1 t of refractories | REF | I-70f | Sulphite liqour | t | 0.023585 | Joint Research Centre (2007), van Dam et al. (2021)
Refractory production plant, hydrogen-based | 70 | 2030 | 1 t of refractories | LB | I-70f | Sulphite liqour | t | 0.02217 | van Dam et al. (2021)
Refractory production plant, hydrogen-based | 70 | 2030 | 1 t of refractories | UB | I-70f | Sulphite liqour | t | 0.025 | Joint Research Centre (2007)
Refractory production plant, hydrogen-based | 70 | 2030 | 1 t of refractories | REF | I-70g | Water | t | 0.004717 | Joint Research Centre (2007), van Dam et al. (2021) | Both available values averaged.
Refractory production plant, hydrogen-based | 70 | 2030 | 1 t of refractories | LB | I-70g | Water | t | 0.004434 | van Dam et al. (2021)
Refractory production plant, hydrogen-based | 70 | 2030 | 1 t of refractories | UB | I-70g | Water | t | 0.005 | Joint Research Centre (2007)
Rolling mill, conventional | 71 | 2030 | 1 t of rolled steel | REF | I-71a | Crude steel | t | 1.05 | Cordellt BV (2012)
Rolling mill, conventional | 71 | 2030 | 1 t of rolled steel | LB | I-71a | Crude steel | t | 1.0473 | Arens et al. (2006)
Rolling mill, conventional | 71 | 2030 | 1 t of rolled steel | UB | I-71a | Crude steel | t | 1.0526 | IEA Environmental Projects Ltd. (2013)
Rolling mill, conventional | 71 | 2030 | 1 t of rolled steel | REF | I-71b | Electricity | MWh | 0.125 | Schlomann et al. (2013)
Rolling mill, conventional | 71 | 2030 | 1 t of rolled steel | LB | I-71b | Electricity | MWh | 0.125 | Schlomann et al. (2013)
Rolling mill, conventional | 71 | 2030 | 1 t of rolled steel | UB | I-71b | Electricity | MWh | 0.125 | Schlomann et al. (2013)
Rolling mill, conventional | 71 | 2030 | 1 t of rolled steel | REF | I-71c | Natural gas/coke oven gas | MWh | 0.33278 | Schlomann et al. (2013)
Rolling mill, conventional | 71 | 2030 | 1 t of rolled steel | LB | I-71c | Natural gas/coke oven gas | MWh | 0.33278 | Schlomann et al. (2013)
Rolling mill, conventional | 71 | 2030 | 1 t of rolled steel | UB | I-71c | Natural gas/coke oven gas | MWh | 0.33278 | Schlomann et al. (2013)
Rolling mill, directly electrified | 72 | 2030 | 1 t of rolled steel | REF | I-72a | Crude steel | t | 1.0473 | Arens et al. (2006)
Rolling mill, directly electrified | 72 | 2030 | 1 t of rolled steel | LB | I-72a | Crude steel | t | 1.0309 | IEA Environmental Projects Ltd. (2013)
Rolling mill, directly electrified | 72 | 2030 | 1 t of rolled steel | UB | I-72a | Crude steel | t | 1.05 | Cordellt BV (2012)
Rolling mill, directly electrified | 72 | 2030 | 1 t of rolled steel | REF | I-72b | Electricity | MWh | 0.43335 | Lyons et al. (2018), Schlomann et al. (2013)
Rolling mill, directly electrified | 72 | 2030 | 1 t of rolled steel | LB | I-72b | Electricity | MWh | 0.43335 | Lyons et al. (2018), Schlemme et al. (2019), Schlomann et al. (2013)
Rolling mill, directly electrified | 72 | 2030 | 1 t of rolled steel | UB | I-72b | Electricity | MWh | 0.43335 | Daniëls (2002), Lyons et al. (2018), Schlomann et al. (2013)
Rolling mill, hydrogen-based | 73 | 2030 | 1 t of rolled steel | REF | I-73a | Crude steel | t | 1.05 | Cordellt BV (2012)
Rolling mill, hydrogen-based | 73 | 2030 | 1 t of rolled steel | LB | I-73a | Crude steel | t | 1.0473 | Arens et al. (2006)
Rolling mill, hydrogen-based | 73 | 2030 | 1 t of rolled steel | UB | I-73a | Crude steel | t | 1.0526 | IEA Environmental Projects Ltd. (2013)
Rolling mill, hydrogen-based | 73 | 2030 | 1 t of rolled steel | REF | I-73b | Electricity | MWh | 0.125 | Schlomann et al. (2013)
Rolling mill, hydrogen-based | 73 | 2030 | 1 t of rolled steel | LB | I-73b | Electricity | MWh | 0.125 | Schlomann et al. (2013)
Rolling mill, hydrogen-based | 73 | 2030 | 1 t of rolled steel | UB | I-73b | Electricity | MWh | 0.125 | Schlomann et al. (2013)
Rolling mill, hydrogen-based | 73 | 2030 | 1 t of rolled steel | REF | I-73c | Hydrogen | MWh | 0.33278 | Schlomann et al. (2013)
Rolling mill, hydrogen-based | 73 | 2030 | 1 t of rolled steel | LB | I-73c | Hydrogen | MWh | 0.33278 | Schlomann et al. (2013)
Rolling mill, hydrogen-based | 73 | 2030 | 1 t of rolled steel | UB | I-73c | Hydrogen | MWh | 0.33278 | Schlomann et al. (2013)
Sinter plant | 74 | 2030 | 1 t of sinter | REF | I-74a | Calcium carbonate | t | 0.155 | Lechtenböhmer et al. (2006)
Sinter plant | 74 | 2030 | 1 t of sinter | LB | I-74a | Calcium carbonate | t | 0.15 | Cordellt BV (2012)
Sinter plant | 74 | 2030 | 1 t of sinter | UB | I-74a | Calcium carbonate | t | 0.18 | van Dam et al. (2021)
Sinter plant | 74 | 2030 | 1 t of sinter | REF | I-74b | Coke | t | 0.04 | van Dam et al. (2021)
Sinter plant | 74 | 2030 | 1 t of sinter | LB | I-74b | Coke | t | 0.04 | van Dam et al. (2021)
Sinter plant | 74 | 2030 | 1 t of sinter | UB | I-74b | Coke | t | 0.04 | van Dam et al. (2021)
Sinter plant | 74 | 2030 | 1 t of sinter | REF | I-74c | Coke oven gas | MWh | 0.021 | IEA Environmental Projects Ltd. (2013)
Sinter plant | 74 | 2030 | 1 t of sinter | LB | I-74c | Coke oven gas | MWh | 0.011111 | IEA Environmental Projects Ltd. (2013)
Sinter plant | 74 | 2030 | 1 t of sinter | UB | I-74c | Coke oven gas | MWh | 0.046667 | Daniëls (2002)
Sinter plant | 74 | 2030 | 1 t of sinter | REF | I-74d | Electricity | MWh | 0.034444 | van Dam et al. (2021)
Sinter plant | 74 | 2030 | 1 t of sinter | LB | I-74d | Electricity | MWh | 0.032 | IEA Environmental Projects Ltd. (2013)
Sinter plant | 74 | 2030 | 1 t of sinter | UB | I-74d | Electricity | MWh | 0.036111 | Rehfeldt et al. (2018)
Sinter plant | 74 | 2030 | 1 t of sinter | REF | I-74e | Iron ore | t | 0.8 | van Dam et al. (2021)
Sinter plant | 74 | 2030 | 1 t of sinter | LB | I-74e | Iron ore | t | 0.8 | van Dam et al. (2021)
Sinter plant | 74 | 2030 | 1 t of sinter | UB | I-74e | Iron ore | t | 0.8 | van Dam et al. (2021)
Solvay process plant, conventional | 75 | 2030 | 1 t of soda ash | REF | I-75a | Ammonia | t | 0.00145 | Rumayo et al. (2020)
Solvay process plant, conventional | 75 | 2030 | 1 t of soda ash | LB | I-75a | Ammonia | t | 0.00145 | Rumayo et al. (2020)
Solvay process plant, conventional | 75 | 2030 | 1 t of soda ash | UB | I-75a | Ammonia | t | 0.00145 | Rumayo et al. (2020)
Solvay process plant, conventional | 75 | 2030 | 1 t of soda ash | REF | I-75b | Electricity | MWh | 0.09 | Rumayo et al. (2020)
Solvay process plant, conventional | 75 | 2030 | 1 t of soda ash | LB | I-75b | Electricity | MWh | 0.09 | Rumayo et al. (2020)
Solvay process plant, conventional | 75 | 2030 | 1 t of soda ash | UB | I-75b | Electricity | MWh | 0.09 | Rumayo et al. (2020)
Solvay process plant, conventional | 75 | 2030 | 1 t of soda ash | REF | I-75c | Quicklime | t | 0.83143 | Do (2012), Rumayo et al. (2020)
Solvay process plant, conventional | 75 | 2030 | 1 t of soda ash | LB | I-75c | Quicklime | t | 0.83143 | Do (2012), Rumayo et al. (2020)
Solvay process plant, conventional | 75 | 2030 | 1 t of soda ash | UB | I-75c | Quicklime | t | 0.83143 | Do (2012), Rumayo et al. (2020)
Solvay process plant, conventional | 75 | 2030 | 1 t of soda ash | REF | I-75d | Sodium chloride | t | 1.6075 | Rumayo et al. (2020), Umweltbundesamt (2020d)
Solvay process plant, conventional | 75 | 2030 | 1 t of soda ash | LB | I-75d | Sodium chloride | t | 1.55 | Umweltbundesamt (2020d)
Solvay process plant, conventional | 75 | 2030 | 1 t of soda ash | UB | I-75d | Sodium chloride | t | 1.665 | Rumayo et al. (2020)
Solvay process plant, conventional | 75 | 2030 | 1 t of soda ash | REF | I-75e | Steam | MWh | 2.0953 | Umweltbundesamt (2020d)
Solvay process plant, conventional | 75 | 2030 | 1 t of soda ash | LB | I-75e | Steam | MWh | 2.0953 | Umweltbundesamt (2020d)
Solvay process plant, conventional | 75 | 2030 | 1 t of soda ash | UB | I-75e | Steam | MWh | 2.0953 | Rumayo et al. (2020)
Solvay process plant, conventional | 75 | 2030 | 1 t of soda ash | REF | I-75f | Water | t | 62.5 | Umweltbundesamt (2020d)
Solvay process plant, conventional | 75 | 2030 | 1 t of soda ash | LB | I-75f | Water | t | 62.5 | Umweltbundesamt (2020d)
Solvay process plant, conventional | 75 | 2030 | 1 t of soda ash | UB | I-75f | Water | t | 62.5 | Umweltbundesamt (2020d)
Solvay process plant, low-carbon | 76 | 2030 | 1 t of soda ash | REF | I-76a | Ammonia | t | --- | --- | Process facility not yet commercially available in 2030. The expected market entry year is 2031 (cf. Market_entry_years sheet).
Solvay process plant, low-carbon | 76 | 2030 | 1 t of soda ash | LB | I-76a | Ammonia | t | --- | --- | Process facility not yet commercially available in 2030. The expected market entry year is 2031 (cf. Market_entry_years sheet).
Solvay process plant, low-carbon | 76 | 2030 | 1 t of soda ash | UB | I-76a | Ammonia | t | --- | --- | Process facility not yet commercially available in 2030. The expected market entry year is 2031 (cf. Market_entry_years sheet).
Solvay process plant, low-carbon | 76 | 2030 | 1 t of soda ash | REF | I-76b | Electricity | MWh | --- | --- | Process facility not yet commercially available in 2030. The expected market entry year is 2031 (cf. Market_entry_years sheet).
Solvay process plant, low-carbon | 76 | 2030 | 1 t of soda ash | LB | I-76b | Electricity | MWh | --- | --- | Process facility not yet commercially available in 2030. The expected market entry year is 2031 (cf. Market_entry_years sheet).
Solvay process plant, low-carbon | 76 | 2030 | 1 t of soda ash | UB | I-76b | Electricity | MWh | --- | --- | Process facility not yet commercially available in 2030. The expected market entry year is 2031 (cf. Market_entry_years sheet).
Solvay process plant, low-carbon | 76 | 2030 | 1 t of soda ash | REF | I-76c | Quicklime | t | --- | --- | Process facility not yet commercially available in 2030. The expected market entry year is 2031 (cf. Market_entry_years sheet).
Solvay process plant, low-carbon | 76 | 2030 | 1 t of soda ash | LB | I-76c | Quicklime | t | --- | --- | Process facility not yet commercially available in 2030. The expected market entry year is 2031 (cf. Market_entry_years sheet).
Solvay process plant, low-carbon | 76 | 2030 | 1 t of soda ash | UB | I-76c | Quicklime | t | --- | --- | Process facility not yet commercially available in 2030. The expected market entry year is 2031 (cf. Market_entry_years sheet).
Solvay process plant, low-carbon | 76 | 2030 | 1 t of soda ash | REF | I-76d | Sodium chloride | t | --- | --- | Process facility not yet commercially available in 2030. The expected market entry year is 2031 (cf. Market_entry_years sheet).
Solvay process plant, low-carbon | 76 | 2030 | 1 t of soda ash | LB | I-76d | Sodium chloride | t | --- | --- | Process facility not yet commercially available in 2030. The expected market entry year is 2031 (cf. Market_entry_years sheet).
Solvay process plant, low-carbon | 76 | 2030 | 1 t of soda ash | UB | I-76d | Sodium chloride | t | --- | --- | Process facility not yet commercially available in 2030. The expected market entry year is 2031 (cf. Market_entry_years sheet).
Solvay process plant, low-carbon | 76 | 2030 | 1 t of soda ash | REF | I-76e | Steam | MWh | --- | --- | Process facility not yet commercially available in 2030. The expected market entry year is 2031 (cf. Market_entry_years sheet).
Solvay process plant, low-carbon | 76 | 2030 | 1 t of soda ash | LB | I-76e | Steam | MWh | --- | --- | Process facility not yet commercially available in 2030. The expected market entry year is 2031 (cf. Market_entry_years sheet).
Solvay process plant, low-carbon | 76 | 2030 | 1 t of soda ash | UB | I-76e | Steam | MWh | --- | --- | Process facility not yet commercially available in 2030. The expected market entry year is 2031 (cf. Market_entry_years sheet).
Solvay process plant, low-carbon | 76 | 2030 | 1 t of soda ash | REF | I-76f | Water | t | --- | --- | Process facility not yet commercially available in 2030. The expected market entry year is 2031 (cf. Market_entry_years sheet).
Solvay process plant, low-carbon | 76 | 2030 | 1 t of soda ash | LB | I-76f | Water | t | --- | --- | Process facility not yet commercially available in 2030. The expected market entry year is 2031 (cf. Market_entry_years sheet).
Solvay process plant, low-carbon | 76 | 2030 | 1 t of soda ash | UB | I-76f | Water | t | --- | --- | Process facility not yet commercially available in 2030. The expected market entry year is 2031 (cf. Market_entry_years sheet).
Steam boiler, conventional | 77 | 2030 | 1 MWh of steam | REF | I-77a | Natural gas | MWh | 1.09 | Lyons et al. (2018)
Steam boiler, conventional | 77 | 2030 | 1 MWh of steam | LB | I-77a | Natural gas | MWh | 1.0753
Steam boiler, conventional | 77 | 2030 | 1 MWh of steam | UB | I-77a | Natural gas | MWh | 1.1111 | van Dam et al. (2021)
Steam boiler, hydrogen-based | 78 | 2030 | 1 MWh of steam | REF | I-78a | Hydrogen | MWh | 1.09 | Lyons et al. (2018)
Steam boiler, hydrogen-based | 78 | 2030 | 1 MWh of steam | LB | I-78a | Hydrogen | MWh | 1.0753 | Danish Energy Agency (2022), Lux & Pfluger (2020)
Steam boiler, hydrogen-based | 78 | 2030 | 1 MWh of steam | UB | I-78a | Hydrogen | MWh | 1.1111 | van Dam et al. (2021)
Steam cracker, conventional | 79 | 2030 | 1 t of high value chemicals | REF | I-79a | Butane | MWh | 0 | Lee & Elgowainy (2018)
Steam cracker, conventional | 79 | 2030 | 1 t of high value chemicals | LB | I-79a | Butane | MWh | 0 | Young et al. (2021)
Steam cracker, conventional | 79 | 2030 | 1 t of high value chemicals | UB | I-79a | Butane | MWh | 0.044677 | Tominaga & Tamaki (1997)
Steam cracker, conventional | 79 | 2030 | 1 t of high value chemicals | REF | I-79b | Butatriene | MWh | 0.017905 | Lee & Elgowainy (2018), Young et al. (2021)
Steam cracker, conventional | 79 | 2030 | 1 t of high value chemicals | LB | I-79b | Butatriene | MWh | 0.017472 | Young et al. (2021)
Steam cracker, conventional | 79 | 2030 | 1 t of high value chemicals | UB | I-79b | Butatriene | MWh | 0 | Tominaga & Tamaki (1997)
Steam cracker, conventional | 79 | 2030 | 1 t of high value chemicals | REF | I-79c | Butene | MWh | 0.90725 | Lee & Elgowainy (2018)
Steam cracker, conventional | 79 | 2030 | 1 t of high value chemicals | LB | I-79c | Butene | MWh | 1.1335 | Young et al. (2021)
Steam cracker, conventional | 79 | 2030 | 1 t of high value chemicals | UB | I-79c | Butene | MWh | 0.84092 | Tominaga & Tamaki (1997)
Steam cracker, conventional | 79 | 2030 | 1 t of high value chemicals | REF | I-79d | Electricity | MWh | 0.13153 | Geres et al. (2019), van Dam et al. (2021) | Both available values averaged.
Steam cracker, conventional | 79 | 2030 | 1 t of high value chemicals | LB | I-79d | Electricity | MWh | 0.1 | Geres et al. (2019)
Steam cracker, conventional | 79 | 2030 | 1 t of high value chemicals | UB | I-79d | Electricity | MWh | 0.16306 | van Dam et al. (2021)
Steam cracker, conventional | 79 | 2030 | 1 t of high value chemicals | REF | I-79e | Ethane | MWh | 0 | Lee & Elgowainy (2018)
Steam cracker, conventional | 79 | 2030 | 1 t of high value chemicals | LB | I-79e | Ethane | MWh | 0 | Young et al. (2021)
Steam cracker, conventional | 79 | 2030 | 1 t of high value chemicals | UB | I-79e | Ethane | MWh | 0.79677 | Tominaga & Tamaki (1997)
Steam cracker, conventional | 79 | 2030 | 1 t of high value chemicals | REF | I-79f | Ethyne | MWh | 0.077192 | Lee & Elgowainy (2018), Young et al. (2021)
Steam cracker, conventional | 79 | 2030 | 1 t of high value chemicals | LB | I-79f | Ethyne | MWh | 0.075322 | Young et al. (2021)
Steam cracker, conventional | 79 | 2030 | 1 t of high value chemicals | UB | I-79f | Ethyne | MWh | 0.16271 | Tominaga & Tamaki (1997)
Steam cracker, conventional | 79 | 2030 | 1 t of high value chemicals | REF | I-79g | Fuel oil | MWh | 0.90672 | Lee & Elgowainy (2018), Young et al. (2021)
Steam cracker, conventional | 79 | 2030 | 1 t of high value chemicals | LB | I-79g | Fuel oil | MWh | 0.47872 | Young et al. (2021)
Steam cracker, conventional | 79 | 2030 | 1 t of high value chemicals | UB | I-79g | Fuel oil | MWh | 0.72618 | Tominaga & Tamaki (1997)
Steam cracker, conventional | 79 | 2030 | 1 t of high value chemicals | REF | I-79h | Hydrogen | MWh | 0.47748 | Lee & Elgowainy (2018)
Steam cracker, conventional | 79 | 2030 | 1 t of high value chemicals | LB | I-79h | Hydrogen | MWh | 0.56945 | Young et al. (2021)
Steam cracker, conventional | 79 | 2030 | 1 t of high value chemicals | UB | I-79h | Hydrogen | MWh | 0.46162 | Tominaga & Tamaki (1997)
Steam cracker, conventional | 79 | 2030 | 1 t of high value chemicals | REF | I-79i | Methane | MWh | 3.256 | Lee & Elgowainy (2018)
Steam cracker, conventional | 79 | 2030 | 1 t of high value chemicals | LB | I-79i | Methane | MWh | 3.0258 | Young et al. (2021)
Steam cracker, conventional | 79 | 2030 | 1 t of high value chemicals | UB | I-79i | Methane | MWh | 3.4287 | Tominaga & Tamaki (1997)
Steam cracker, conventional | 79 | 2030 | 1 t of high value chemicals | REF | I-79j | Naphtha | t | 1.5916 | Lee & Elgowainy (2018)
Steam cracker, conventional | 79 | 2030 | 1 t of high value chemicals | LB | I-79j | Naphtha | t | 1.553 | Young et al. (2021)
Steam cracker, conventional | 79 | 2030 | 1 t of high value chemicals | UB | I-79j | Naphtha | t | 1.6103 | Tominaga & Tamaki (1997)
Steam cracker, conventional | 79 | 2030 | 1 t of high value chemicals | REF | I-79k | Propane | MWh | 0 | Lee & Elgowainy (2018)
Steam cracker, conventional | 79 | 2030 | 1 t of high value chemicals | LB | I-79k | Propane | MWh | 0 | Young et al. (2021)
Steam cracker, conventional | 79 | 2030 | 1 t of high value chemicals | UB | I-79k | Propane | MWh | 0.055918 | Tominaga & Tamaki (1997)
Steam cracker, conventional | 79 | 2030 | 1 t of high value chemicals | REF | I-79l | Propyne | MWh | 0.12149 | Lee & Elgowainy (2018), Young et al. (2021)
Steam cracker, conventional | 79 | 2030 | 1 t of high value chemicals | LB | I-79l | Propyne | MWh | 0.11855 | Young et al. (2021)
Steam cracker, conventional | 79 | 2030 | 1 t of high value chemicals | UB | I-79l | Propyne | MWh | 0.2356 | Tominaga & Tamaki (1997)
Steam cracker, conventional | 79 | 2030 | 1 t of high value chemicals | REF | I-79m | Pyrolysis gasoline | MWh | 2.1106 | Lee & Elgowainy (2018), Young et al. (2021)
Steam cracker, conventional | 79 | 2030 | 1 t of high value chemicals | LB | I-79m | Pyrolysis gasoline | MWh | 2.0595 | Young et al. (2021)
Steam cracker, conventional | 79 | 2030 | 1 t of high value chemicals | UB | I-79m | Pyrolysis gasoline | MWh | 1.456 | Tominaga & Tamaki (1997)
Steam cracker, directly electrified | 80 | 2030 | 1 t of high value chemicals | REF | I-80a | Butane | MWh | 0 | Lee & Elgowainy (2018)
Steam cracker, directly electrified | 80 | 2030 | 1 t of high value chemicals | LB | I-80a | Butane | MWh | 0 | Young et al. (2021)
Steam cracker, directly electrified | 80 | 2030 | 1 t of high value chemicals | UB | I-80a | Butane | MWh | 0.044677 | Tominaga & Tamaki (1997)
Steam cracker, directly electrified | 80 | 2030 | 1 t of high value chemicals | REF | I-80b | Butatriene | MWh | 0.017905 | Lee & Elgowainy (2018), Young et al. (2021)
Steam cracker, directly electrified | 80 | 2030 | 1 t of high value chemicals | LB | I-80b | Butatriene | MWh | 0.017472 | Young et al. (2021)
Steam cracker, directly electrified | 80 | 2030 | 1 t of high value chemicals | UB | I-80b | Butatriene | MWh | 0 | Tominaga & Tamaki (1997)
Steam cracker, directly electrified | 80 | 2030 | 1 t of high value chemicals | REF | I-80c | Butene | MWh | 0.90725 | Lee & Elgowainy (2018)
Steam cracker, directly electrified | 80 | 2030 | 1 t of high value chemicals | LB | I-80c | Butene | MWh | 1.1335 | Young et al. (2021)
Steam cracker, directly electrified | 80 | 2030 | 1 t of high value chemicals | UB | I-80c | Butene | MWh | 0.84092 | Tominaga & Tamaki (1997)
Steam cracker, directly electrified | 80 | 2030 | 1 t of high value chemicals | REF | I-80d | Electricity | MWh | 4.1112 | Geres et al. (2019), van Dam et al. (2021)
Steam cracker, directly electrified | 80 | 2030 | 1 t of high value chemicals | LB | I-80d | Electricity | MWh | 3.4592 | Geres et al. (2019), van Dam et al. (2021)
Steam cracker, directly electrified | 80 | 2030 | 1 t of high value chemicals | UB | I-80d | Electricity | MWh | 4.7631 | Geres et al. (2019), van Dam et al. (2021)
Steam cracker, directly electrified | 80 | 2030 | 1 t of high value chemicals | REF | I-80e | Ethane | MWh | 0 | Lee & Elgowainy (2018)
Steam cracker, directly electrified | 80 | 2030 | 1 t of high value chemicals | LB | I-80e | Ethane | MWh | 0 | Young et al. (2021)
Steam cracker, directly electrified | 80 | 2030 | 1 t of high value chemicals | UB | I-80e | Ethane | MWh | 0.79677 | Tominaga & Tamaki (1997)
Steam cracker, directly electrified | 80 | 2030 | 1 t of high value chemicals | REF | I-80f | Ethyne | MWh | 0.077192 | Lee & Elgowainy (2018), Young et al. (2021)
Steam cracker, directly electrified | 80 | 2030 | 1 t of high value chemicals | LB | I-80f | Ethyne | MWh | 0.075322 | Young et al. (2021)
Steam cracker, directly electrified | 80 | 2030 | 1 t of high value chemicals | UB | I-80f | Ethyne | MWh | 0.16271 | Tominaga & Tamaki (1997)
Steam cracker, directly electrified | 80 | 2030 | 1 t of high value chemicals | REF | I-80g | Hydrogen | MWh | 0.47748 | Lee & Elgowainy (2018)
Steam cracker, directly electrified | 80 | 2030 | 1 t of high value chemicals | LB | I-80g | Hydrogen | MWh | 0.56945 | Young et al. (2021)
Steam cracker, directly electrified | 80 | 2030 | 1 t of high value chemicals | UB | I-80g | Hydrogen | MWh | 0.46162 | Tominaga & Tamaki (1997)
Steam cracker, directly electrified | 80 | 2030 | 1 t of high value chemicals | REF | I-80h | Naphtha | t | 1.5916 | Lee & Elgowainy (2018)
Steam cracker, directly electrified | 80 | 2030 | 1 t of high value chemicals | LB | I-80h | Naphtha | t | 1.553 | Young et al. (2021)
Steam cracker, directly electrified | 80 | 2030 | 1 t of high value chemicals | UB | I-80h | Naphtha | t | 1.6103 | Tominaga & Tamaki (1997)
Steam cracker, directly electrified | 80 | 2030 | 1 t of high value chemicals | REF | I-80i | Propane | MWh | 0 | Lee & Elgowainy (2018)
Steam cracker, directly electrified | 80 | 2030 | 1 t of high value chemicals | LB | I-80i | Propane | MWh | 0 | Young et al. (2021)
Steam cracker, directly electrified | 80 | 2030 | 1 t of high value chemicals | UB | I-80i | Propane | MWh | 0.055918 | Tominaga & Tamaki (1997)
Steam cracker, directly electrified | 80 | 2030 | 1 t of high value chemicals | REF | I-80j | Propyne | MWh | 0.12149 | Lee & Elgowainy (2018), Young et al. (2021)
Steam cracker, directly electrified | 80 | 2030 | 1 t of high value chemicals | LB | I-80j | Propyne | MWh | 0.11855 | Young et al. (2021)
Steam cracker, directly electrified | 80 | 2030 | 1 t of high value chemicals | UB | I-80j | Propyne | MWh | 0.2356 | Tominaga & Tamaki (1997)
Steam cracker, directly electrified | 80 | 2030 | 1 t of high value chemicals | REF | I-80k | Pyrolysis gasoline | MWh | 2.1106 | Lee & Elgowainy (2018), Young et al. (2021)
Steam cracker, directly electrified | 80 | 2030 | 1 t of high value chemicals | LB | I-80k | Pyrolysis gasoline | MWh | 2.0595 | Young et al. (2021)
Steam cracker, directly electrified | 80 | 2030 | 1 t of high value chemicals | UB | I-80k | Pyrolysis gasoline | MWh | 1.456 | Tominaga & Tamaki (1997)
Steam cracker, hydrogen-based | 81 | 2030 | 1 t of high value chemicals | REF | I-81a | Butane | MWh | 0 | Lee & Elgowainy (2018)
Steam cracker, hydrogen-based | 81 | 2030 | 1 t of high value chemicals | LB | I-81a | Butane | MWh | 0 | Lee & Elgowainy (2018)
Steam cracker, hydrogen-based | 81 | 2030 | 1 t of high value chemicals | UB | I-81a | Butane | MWh | 0.044677 | Tominaga & Tamaki (1997)
Steam cracker, hydrogen-based | 81 | 2030 | 1 t of high value chemicals | REF | I-81b | Butatriene | MWh | 0.017905 | Lee & Elgowainy (2018), Young et al. (2021)
Steam cracker, hydrogen-based | 81 | 2030 | 1 t of high value chemicals | LB | I-81b | Butatriene | MWh | 0.017472 | Young et al. (2021)
Steam cracker, hydrogen-based | 81 | 2030 | 1 t of high value chemicals | UB | I-81b | Butatriene | MWh | 0 | Tominaga & Tamaki (1997)
Steam cracker, hydrogen-based | 81 | 2030 | 1 t of high value chemicals | REF | I-81c | Butene | MWh | 0.90725 | Lee & Elgowainy (2018)
Steam cracker, hydrogen-based | 81 | 2030 | 1 t of high value chemicals | LB | I-81c | Butene | MWh | 1.1335 | Young et al. (2021)
Steam cracker, hydrogen-based | 81 | 2030 | 1 t of high value chemicals | UB | I-81c | Butene | MWh | 0.84092 | Tominaga & Tamaki (1997)
Steam cracker, hydrogen-based | 81 | 2030 | 1 t of high value chemicals | REF | I-81d | Electricity | MWh | 0.13153 | Geres et al. (2019), van Dam et al. (2021) | Both available values averaged.
Steam cracker, hydrogen-based | 81 | 2030 | 1 t of high value chemicals | LB | I-81d | Electricity | MWh | 0.1 | Geres et al. (2019)
Steam cracker, hydrogen-based | 81 | 2030 | 1 t of high value chemicals | UB | I-81d | Electricity | MWh | 0.16306 | van Dam et al. (2021)
Steam cracker, hydrogen-based | 81 | 2030 | 1 t of high value chemicals | REF | I-81e | Ethane | MWh | 0 | Lee & Elgowainy (2018)
Steam cracker, hydrogen-based | 81 | 2030 | 1 t of high value chemicals | LB | I-81e | Ethane | MWh | 0 | Lee & Elgowainy (2018)
Steam cracker, hydrogen-based | 81 | 2030 | 1 t of high value chemicals | UB | I-81e | Ethane | MWh | 0.79677 | Tominaga & Tamaki (1997)
Steam cracker, hydrogen-based | 81 | 2030 | 1 t of high value chemicals | REF | I-81f | Ethyne | MWh | 0.077192 | Lee & Elgowainy (2018), Young et al. (2021)
Steam cracker, hydrogen-based | 81 | 2030 | 1 t of high value chemicals | LB | I-81f | Ethyne | MWh | 0.075322 | Young et al. (2021)
Steam cracker, hydrogen-based | 81 | 2030 | 1 t of high value chemicals | UB | I-81f | Ethyne | MWh | 0.16271 | Tominaga & Tamaki (1997)
Steam cracker, hydrogen-based | 81 | 2030 | 1 t of high value chemicals | REF | I-81g | Hydrogen | MWh | 4.7885 | Geres et al. (2019), Lee & Elgowainy (2018), van Dam et al. (2021)
Steam cracker, hydrogen-based | 81 | 2030 | 1 t of high value chemicals | LB | I-81g | Hydrogen | MWh | 4.1568 | Young et al. (2021), van Dam et al. (2021)
Steam cracker, hydrogen-based | 81 | 2030 | 1 t of high value chemicals | UB | I-81g | Hydrogen | MWh | 5.4963 | Geres et al. (2019), Tominaga & Tamaki (1997), van Dam et al. (2021)
Steam cracker, hydrogen-based | 81 | 2030 | 1 t of high value chemicals | REF | I-81h | Naphtha | t | 1.5916 | Lee & Elgowainy (2018)
Steam cracker, hydrogen-based | 81 | 2030 | 1 t of high value chemicals | LB | I-81h | Naphtha | t | 1.553 | Young et al. (2021)
Steam cracker, hydrogen-based | 81 | 2030 | 1 t of high value chemicals | UB | I-81h | Naphtha | t | 1.6103 | Tominaga & Tamaki (1997)
Steam cracker, hydrogen-based | 81 | 2030 | 1 t of high value chemicals | REF | I-81i | Propane | MWh | 0 | Lee & Elgowainy (2018)
Steam cracker, hydrogen-based | 81 | 2030 | 1 t of high value chemicals | LB | I-81i | Propane | MWh | 0 | Lee & Elgowainy (2018)
Steam cracker, hydrogen-based | 81 | 2030 | 1 t of high value chemicals | UB | I-81i | Propane | MWh | 0.055918 | Tominaga & Tamaki (1997)
Steam cracker, hydrogen-based | 81 | 2030 | 1 t of high value chemicals | REF | I-81j | Propyne | MWh | 0.12149 | Lee & Elgowainy (2018), Young et al. (2021)
Steam cracker, hydrogen-based | 81 | 2030 | 1 t of high value chemicals | LB | I-81j | Propyne | MWh | 0.11855 | Young et al. (2021)
Steam cracker, hydrogen-based | 81 | 2030 | 1 t of high value chemicals | UB | I-81j | Propyne | MWh | 0.2356 | Tominaga & Tamaki (1997)
Steam cracker, hydrogen-based | 81 | 2030 | 1 t of high value chemicals | REF | I-81k | Pyrolysis gasoline | MWh | 2.1106 | Lee & Elgowainy (2018), Young et al. (2021)
Steam cracker, hydrogen-based | 81 | 2030 | 1 t of high value chemicals | LB | I-81k | Pyrolysis gasoline | MWh | 2.0595 | Young et al. (2021)
Steam cracker, hydrogen-based | 81 | 2030 | 1 t of high value chemicals | UB | I-81k | Pyrolysis gasoline | MWh | 1.456 | Tominaga & Tamaki (1997)
Steam reformer | 82 | 2030 | 1 MWh of hydrogen | REF | I-82a | Electricity | MWh | 0.0040837 | Budsberg et al. (2015)
Steam reformer | 82 | 2030 | 1 MWh of hydrogen | LB | I-82a | Electricity | MWh | 0.0040837 | Budsberg et al. (2015)
Steam reformer | 82 | 2030 | 1 MWh of hydrogen | UB | I-82a | Electricity | MWh | 0.0040837 | Budsberg et al. (2015)
Steam reformer | 82 | 2030 | 1 MWh of hydrogen | REF | I-82b | Natural gas | MWh | 1.2195 | Kreidelmeyer et al. (2020)
Steam reformer | 82 | 2030 | 1 MWh of hydrogen | LB | I-82b | Natural gas | MWh | 1.2048 | International Energy Agency (2015)
Steam reformer | 82 | 2030 | 1 MWh of hydrogen | UB | I-82b | Natural gas | MWh | 1.2404 | Budsberg et al. (2015), International Energy Agency (2015)
Steam reformer | 82 | 2030 | 1 MWh of hydrogen | REF | I-82c | Water | t | 0.48905 | Budsberg et al. (2015)
Steam reformer | 82 | 2030 | 1 MWh of hydrogen | LB | I-82c | Water | t | 0.48905 | Budsberg et al. (2015)
Steam reformer | 82 | 2030 | 1 MWh of hydrogen | UB | I-82c | Water | t | 0.48905 | Budsberg et al. (2015)
Tissue paper mill | 83 | 2030 | 1 t of tissue paper | REF | I-83a | Electricity | MWh | 1.1611 | van Dam et al. (2021)
Tissue paper mill | 83 | 2030 | 1 t of tissue paper | LB | I-83a | Electricity | MWh | 0.98693 | van Dam et al. (2021)
Tissue paper mill | 83 | 2030 | 1 t of tissue paper | UB | I-83a | Electricity | MWh | 1.3353 | van Dam et al. (2021)
Tissue paper mill | 83 | 2030 | 1 t of tissue paper | REF | I-83b | Mechanical pulp | t | 0.52249 | Suhr et al. (2015), van Dam et al. (2021)
Tissue paper mill | 83 | 2030 | 1 t of tissue paper | LB | I-83b | Mechanical pulp | t | 0.52249 | van Dam et al. (2021)
Tissue paper mill | 83 | 2030 | 1 t of tissue paper | UB | I-83b | Mechanical pulp | t | 0.52249 | van Dam et al. (2021)
Tissue paper mill | 83 | 2030 | 1 t of tissue paper | REF | I-83c | Recycled fiber | t | 0.52249 | Reibnitz et al. (2022), Terlau et al. (2017), van Dam et al. (2021)
Tissue paper mill | 83 | 2030 | 1 t of tissue paper | LB | I-83c | Recycled fiber | t | 0.52249 | Reibnitz et al. (2022), van Dam et al. (2021)
Tissue paper mill | 83 | 2030 | 1 t of tissue paper | UB | I-83c | Recycled fiber | t | 0.52249 | Reibnitz et al. (2022), van Dam et al. (2021)
Tissue paper mill | 83 | 2030 | 1 t of tissue paper | REF | I-83d | Steam | MWh | 1.7997 | van Dam et al. (2021)
Tissue paper mill | 83 | 2030 | 1 t of tissue paper | LB | I-83d | Steam | MWh | 1.7707 | van Dam et al. (2021)
Tissue paper mill | 83 | 2030 | 1 t of tissue paper | UB | I-83d | Steam | MWh | 1.7997 | van Dam et al. (2021)
Tissue paper mill | 83 | 2030 | 1 t of tissue paper | REF | I-83e | Water | t | 39.7092 | Suhr et al. (2015)
Tissue paper mill | 83 | 2030 | 1 t of tissue paper | LB | I-83e | Water | t | 5.2249 | Suhr et al. (2015)
Tissue paper mill | 83 | 2030 | 1 t of tissue paper | UB | I-83e | Water | t | 74.1936 | Suhr et al. (2015)
Urea synthesis reactor | 84 | 2030 | 1 t of urea | REF | I-84a | Ammonia | t | 0.57273 | Zhang et al. (2021)
Urea synthesis reactor | 84 | 2030 | 1 t of urea | LB | I-84a | Ammonia | t | 0.56726 | Gyanwali et al. (2023)
Urea synthesis reactor | 84 | 2030 | 1 t of urea | UB | I-84a | Ammonia | t | 0.575 | Verpoort et al. (2024)
Urea synthesis reactor | 84 | 2030 | 1 t of urea | REF | I-84b | Carbon dioxide | t | 0.73636 | Zhang et al. (2021)
Urea synthesis reactor | 84 | 2030 | 1 t of urea | LB | I-84b | Carbon dioxide | t | 0.73309 | Gyanwali et al. (2023)
Urea synthesis reactor | 84 | 2030 | 1 t of urea | UB | I-84b | Carbon dioxide | t | 0.7442 | Verpoort et al. (2024)
Urea synthesis reactor | 84 | 2030 | 1 t of urea | REF | I-84c | Electricity | MWh | 0.134 | Institut für Umwelttechnik und Management an der Universität Witten/Herdecke (IEEM) (2001)
Urea synthesis reactor | 84 | 2030 | 1 t of urea | LB | I-84c | Electricity | MWh | 0.1326 | Bazzanella & Ausfelder (2017)
Urea synthesis reactor | 84 | 2030 | 1 t of urea | UB | I-84c | Electricity | MWh | 0.136 | Institut für Umwelttechnik und Management an der Universität Witten/Herdecke (IEEM) (2001)
Urea synthesis reactor | 84 | 2030 | 1 t of urea | REF | I-84d | Steam | MWh | 0.9139 | Verpoort et al. (2024)
Urea synthesis reactor | 84 | 2030 | 1 t of urea | LB | I-84d | Steam | MWh | 0.91389 | Bazzanella & Ausfelder (2017)
Urea synthesis reactor | 84 | 2030 | 1 t of urea | UB | I-84d | Steam | MWh | 1.0417 | Umweltbundesamt (2020p)
Urea synthesis reactor | 84 | 2030 | 1 t of urea | REF | I-84e | Water | t | 80 | Umweltbundesamt (2020p)
Urea synthesis reactor | 84 | 2030 | 1 t of urea | LB | I-84e | Water | t | 80 | Umweltbundesamt (2020p)
Urea synthesis reactor | 84 | 2030 | 1 t of urea | UB | I-84e | Water | t | 80 | Umweltbundesamt (2020p)
Air separation unit | 1 | 2035 | 1 t of oxygen | REF | I-1a | Air | t | 4.32 | Daniëls (2002)
Air separation unit | 1 | 2035 | 1 t of oxygen | LB | I-1a | Air | t | 4.32 | Daniëls (2002)
Air separation unit | 1 | 2035 | 1 t of oxygen | UB | I-1a | Air | t | 4.32 | Daniëls (2002)
Air separation unit | 1 | 2035 | 1 t of oxygen | REF | I-1b | Electricity | MWh | 0.4418 | Daniëls (2002), IEA Environmental Projects Ltd. (2013) | Both available values averaged.
Air separation unit | 1 | 2035 | 1 t of oxygen | LB | I-1b | Electricity | MWh | 0.41137 | IEA Environmental Projects Ltd. (2013)
Air separation unit | 1 | 2035 | 1 t of oxygen | UB | I-1b | Electricity | MWh | 0.47222 | Daniëls (2002)
Aluminum recycling plant, conventional | 2 | 2035 | 1 t of aluminum | REF | I-2a | Aluminum | t | 0.066 | Umweltbundesamt (2020f)
Aluminum recycling plant, conventional | 2 | 2035 | 1 t of aluminum | LB | I-2a | Aluminum | t | 0.066 | Umweltbundesamt (2020f)
Aluminum recycling plant, conventional | 2 | 2035 | 1 t of aluminum | UB | I-2a | Aluminum | t | 0.066 | Umweltbundesamt (2020f)
Aluminum recycling plant, conventional | 2 | 2035 | 1 t of aluminum | REF | I-2b | Aluminum scrap | t | 1.1 | Umweltbundesamt (2020f)
Aluminum recycling plant, conventional | 2 | 2035 | 1 t of aluminum | LB | I-2b | Aluminum scrap | t | 1.1 | Umweltbundesamt (2020f)
Aluminum recycling plant, conventional | 2 | 2035 | 1 t of aluminum | UB | I-2b | Aluminum scrap | t | 1.1 | Umweltbundesamt (2020f)
Aluminum recycling plant, conventional | 2 | 2035 | 1 t of aluminum | REF | I-2c | Chlorine | t | 0.0022 | Umweltbundesamt (2020f)
Aluminum recycling plant, conventional | 2 | 2035 | 1 t of aluminum | LB | I-2c | Chlorine | t | 0.0022 | Umweltbundesamt (2020f)
Aluminum recycling plant, conventional | 2 | 2035 | 1 t of aluminum | UB | I-2c | Chlorine | t | 0.0022 | Umweltbundesamt (2020f)
Aluminum recycling plant, conventional | 2 | 2035 | 1 t of aluminum | REF | I-2d | Electricity | MWh | 0.46389 | Rehfeldt et al. (2018)
Aluminum recycling plant, conventional | 2 | 2035 | 1 t of aluminum | LB | I-2d | Electricity | MWh | 0.41111 | Umweltbundesamt (2020f)
Aluminum recycling plant, conventional | 2 | 2035 | 1 t of aluminum | UB | I-2d | Electricity | MWh | 0.5 | Hübner et al. (2019b)
Aluminum recycling plant, conventional | 2 | 2035 | 1 t of aluminum | REF | I-2e | Natural gas | MWh | 2.5 | Rehfeldt et al. (2018)
Aluminum recycling plant, conventional | 2 | 2035 | 1 t of aluminum | LB | I-2e | Natural gas | MWh | 2.1891 | Lyons et al. (2018), Umweltbundesamt (2020f)
Aluminum recycling plant, conventional | 2 | 2035 | 1 t of aluminum | UB | I-2e | Natural gas | MWh | 2.5 | Hübner et al. (2019b)
Aluminum recycling plant, conventional | 2 | 2035 | 1 t of aluminum | REF | I-2f | Potash | t | 0.021 | Umweltbundesamt (2020f)
Aluminum recycling plant, conventional | 2 | 2035 | 1 t of aluminum | LB | I-2f | Potash | t | 0.021 | Umweltbundesamt (2020f)
Aluminum recycling plant, conventional | 2 | 2035 | 1 t of aluminum | UB | I-2f | Potash | t | 0.021 | Umweltbundesamt (2020f)
Aluminum recycling plant, directly electrified | 3 | 2035 | 1 t of aluminum | REF | I-3a | Aluminum | t | 0.066 | Umweltbundesamt (2020f)
Aluminum recycling plant, directly electrified | 3 | 2035 | 1 t of aluminum | LB | I-3a | Aluminum | t | 0.066 | Umweltbundesamt (2020f)
Aluminum recycling plant, directly electrified | 3 | 2035 | 1 t of aluminum | UB | I-3a | Aluminum | t | 0.066 | Umweltbundesamt (2020f)
Aluminum recycling plant, directly electrified | 3 | 2035 | 1 t of aluminum | REF | I-3b | Aluminum scrap | t | 1.1 | Umweltbundesamt (2020f)
Aluminum recycling plant, directly electrified | 3 | 2035 | 1 t of aluminum | LB | I-3b | Aluminum scrap | t | 1.1 | Umweltbundesamt (2020f)
Aluminum recycling plant, directly electrified | 3 | 2035 | 1 t of aluminum | UB | I-3b | Aluminum scrap | t | 1.1 | Umweltbundesamt (2020f)
Aluminum recycling plant, directly electrified | 3 | 2035 | 1 t of aluminum | REF | I-3c | Chlorine | t | 0.0022 | Umweltbundesamt (2020f)
Aluminum recycling plant, directly electrified | 3 | 2035 | 1 t of aluminum | LB | I-3c | Chlorine | t | 0.0022 | Umweltbundesamt (2020f)
Aluminum recycling plant, directly electrified | 3 | 2035 | 1 t of aluminum | UB | I-3c | Chlorine | t | 0.0022 | Umweltbundesamt (2020f)
Aluminum recycling plant, directly electrified | 3 | 2035 | 1 t of aluminum | REF | I-3d | Electricity | MWh | 2.0472 | Kermeli et al. (2022), Rehfeldt et al. (2018)
Aluminum recycling plant, directly electrified | 3 | 2035 | 1 t of aluminum | LB | I-3d | Electricity | MWh | 1.9944 | Kermeli et al. (2022), Umweltbundesamt (2020f)
Aluminum recycling plant, directly electrified | 3 | 2035 | 1 t of aluminum | UB | I-3d | Electricity | MWh | 2.0833 | Hübner et al. (2019b), Kermeli et al. (2022)
Aluminum recycling plant, directly electrified | 3 | 2035 | 1 t of aluminum | REF | I-3e | Potash | t | 0.021 | Umweltbundesamt (2020f)
Aluminum recycling plant, directly electrified | 3 | 2035 | 1 t of aluminum | LB | I-3e | Potash | t | 0.021 | Umweltbundesamt (2020f)
Aluminum recycling plant, directly electrified | 3 | 2035 | 1 t of aluminum | UB | I-3e | Potash | t | 0.021 | Umweltbundesamt (2020f)
Aluminum recycling plant, hydrogen-based | 4 | 2035 | 1 t of aluminum | REF | I-4a | Aluminum | t | 0.066 | Umweltbundesamt (2020f)
Aluminum recycling plant, hydrogen-based | 4 | 2035 | 1 t of aluminum | LB | I-4a | Aluminum | t | 0.066 | Umweltbundesamt (2020f)
Aluminum recycling plant, hydrogen-based | 4 | 2035 | 1 t of aluminum | UB | I-4a | Aluminum | t | 0.066 | Umweltbundesamt (2020f)
Aluminum recycling plant, hydrogen-based | 4 | 2035 | 1 t of aluminum | REF | I-4b | Aluminum scrap | t | 1.1 | Umweltbundesamt (2020f)
Aluminum recycling plant, hydrogen-based | 4 | 2035 | 1 t of aluminum | LB | I-4b | Aluminum scrap | t | 1.1 | Umweltbundesamt (2020f)
Aluminum recycling plant, hydrogen-based | 4 | 2035 | 1 t of aluminum | UB | I-4b | Aluminum scrap | t | 1.1 | Umweltbundesamt (2020f)
Aluminum recycling plant, hydrogen-based | 4 | 2035 | 1 t of aluminum | REF | I-4c | Chlorine | t | 0.0022 | Umweltbundesamt (2020f)
Aluminum recycling plant, hydrogen-based | 4 | 2035 | 1 t of aluminum | LB | I-4c | Chlorine | t | 0.0022 | Umweltbundesamt (2020f)
Aluminum recycling plant, hydrogen-based | 4 | 2035 | 1 t of aluminum | UB | I-4c | Chlorine | t | 0.0022 | Umweltbundesamt (2020f)
Aluminum recycling plant, hydrogen-based | 4 | 2035 | 1 t of aluminum | REF | I-4d | Electricity | MWh | 0.46389 | Rehfeldt et al. (2018)
Aluminum recycling plant, hydrogen-based | 4 | 2035 | 1 t of aluminum | LB | I-4d | Electricity | MWh | 0.41111 | Umweltbundesamt (2020f)
Aluminum recycling plant, hydrogen-based | 4 | 2035 | 1 t of aluminum | UB | I-4d | Electricity | MWh | 0.5 | Hübner et al. (2019b)
Aluminum recycling plant, hydrogen-based | 4 | 2035 | 1 t of aluminum | REF | I-4e | Hydrogen | MWh | 2.5 | Rehfeldt et al. (2018)
Aluminum recycling plant, hydrogen-based | 4 | 2035 | 1 t of aluminum | LB | I-4e | Hydrogen | MWh | 2.1891 | Lyons et al. (2018), Umweltbundesamt (2020f)
Aluminum recycling plant, hydrogen-based | 4 | 2035 | 1 t of aluminum | UB | I-4e | Hydrogen | MWh | 2.5 | Hübner et al. (2019b)
Aluminum recycling plant, hydrogen-based | 4 | 2035 | 1 t of aluminum | REF | I-4f | Potash | t | 0.021 | Umweltbundesamt (2020f)
Aluminum recycling plant, hydrogen-based | 4 | 2035 | 1 t of aluminum | LB | I-4f | Potash | t | 0.021 | Umweltbundesamt (2020f)
Aluminum recycling plant, hydrogen-based | 4 | 2035 | 1 t of aluminum | UB | I-4f | Potash | t | 0.021 | Umweltbundesamt (2020f)
Basic oxygen furnace | 5 | 2035 | 1 t of liquid steel | REF | I-5a | Argon | t | 0.0012 | IEA Environmental Projects Ltd. (2013)
Basic oxygen furnace | 5 | 2035 | 1 t of liquid steel | LB | I-5a | Argon | t | 0.0012 | IEA Environmental Projects Ltd. (2013)
Basic oxygen furnace | 5 | 2035 | 1 t of liquid steel | UB | I-5a | Argon | t | 0.0012 | IEA Environmental Projects Ltd. (2013)
Basic oxygen furnace | 5 | 2035 | 1 t of liquid steel | REF | I-5b | Dolomite | t | 0.0086718 | van Dam et al. (2021)
Basic oxygen furnace | 5 | 2035 | 1 t of liquid steel | LB | I-5b | Dolomite | t | 0.0086718 | van Dam et al. (2021)
Basic oxygen furnace | 5 | 2035 | 1 t of liquid steel | UB | I-5b | Dolomite | t | 0.0086718 | van Dam et al. (2021)
Basic oxygen furnace | 5 | 2035 | 1 t of liquid steel | REF | I-5c | Electricity | MWh | 0.018532 | van Dam et al. (2021)
Basic oxygen furnace | 5 | 2035 | 1 t of liquid steel | LB | I-5c | Electricity | MWh | 0.018532 | van Dam et al. (2021)
Basic oxygen furnace | 5 | 2035 | 1 t of liquid steel | UB | I-5c | Electricity | MWh | 0.018532 | van Dam et al. (2021)
Basic oxygen furnace | 5 | 2035 | 1 t of liquid steel | REF | I-5d | Iron ore pellets | t | 0.0049581 | IEA Environmental Projects Ltd. (2013)
Basic oxygen furnace | 5 | 2035 | 1 t of liquid steel | LB | I-5d | Iron ore pellets | t | 0.0049581 | IEA Environmental Projects Ltd. (2013)
Basic oxygen furnace | 5 | 2035 | 1 t of liquid steel | UB | I-5d | Iron ore pellets | t | 0.0049581 | IEA Environmental Projects Ltd. (2013)
Basic oxygen furnace | 5 | 2035 | 1 t of liquid steel | REF | I-5e | Nitrogen | t | 0.0004 | IEA Environmental Projects Ltd. (2013)
Basic oxygen furnace | 5 | 2035 | 1 t of liquid steel | LB | I-5e | Nitrogen | t | 0.0004 | IEA Environmental Projects Ltd. (2013)
Basic oxygen furnace | 5 | 2035 | 1 t of liquid steel | UB | I-5e | Nitrogen | t | 0.0004 | IEA Environmental Projects Ltd. (2013)
Basic oxygen furnace | 5 | 2035 | 1 t of liquid steel | REF | I-5f | Oxygen | t | 0.070658 | IEA Environmental Projects Ltd. (2013), van Dam et al. (2021) | Both available values averaged.
Basic oxygen furnace | 5 | 2035 | 1 t of liquid steel | LB | I-5f | Oxygen | t | 0.067716 | van Dam et al. (2021)
Basic oxygen furnace | 5 | 2035 | 1 t of liquid steel | UB | I-5f | Oxygen | t | 0.0736 | IEA Environmental Projects Ltd. (2013)
Basic oxygen furnace | 5 | 2035 | 1 t of liquid steel | REF | I-5g | Pig iron | t | 0.89619 | IEA Environmental Projects Ltd. (2013)
Basic oxygen furnace | 5 | 2035 | 1 t of liquid steel | LB | I-5g | Pig iron | t | 0.89619 | IEA Environmental Projects Ltd. (2013)
Basic oxygen furnace | 5 | 2035 | 1 t of liquid steel | UB | I-5g | Pig iron | t | 0.89619 | IEA Environmental Projects Ltd. (2013)
Basic oxygen furnace | 5 | 2035 | 1 t of liquid steel | REF | I-5h | Quicklime | t | 0.023377 | van Dam et al. (2021)
Basic oxygen furnace | 5 | 2035 | 1 t of liquid steel | LB | I-5h | Quicklime | t | 0.023377 | van Dam et al. (2021)
Basic oxygen furnace | 5 | 2035 | 1 t of liquid steel | UB | I-5h | Quicklime | t | 0.023377 | van Dam et al. (2021)
Basic oxygen furnace | 5 | 2035 | 1 t of liquid steel | REF | I-5i | Refractories (basic oxygen furnace) | t | 0.0034999 | IEA Environmental Projects Ltd. (2013)
Basic oxygen furnace | 5 | 2035 | 1 t of liquid steel | LB | I-5i | Refractories (basic oxygen furnace) | t | 0.0034999 | IEA Environmental Projects Ltd. (2013)
Basic oxygen furnace | 5 | 2035 | 1 t of liquid steel | UB | I-5i | Refractories (basic oxygen furnace) | t | 0.0034999 | IEA Environmental Projects Ltd. (2013)
Basic oxygen furnace | 5 | 2035 | 1 t of liquid steel | REF | I-5j | Scrap steel | t | 0.11633 | IEA Environmental Projects Ltd. (2013)
Basic oxygen furnace | 5 | 2035 | 1 t of liquid steel | LB | I-5j | Scrap steel | t | 0.11633 | IEA Environmental Projects Ltd. (2013)
Basic oxygen furnace | 5 | 2035 | 1 t of liquid steel | UB | I-5j | Scrap steel | t | 0.11633 | IEA Environmental Projects Ltd. (2013)
Basic oxygen furnace | 5 | 2035 | 1 t of liquid steel | REF | I-5k | Steam | MWh | 0.022094 | van Dam et al. (2021)
Basic oxygen furnace | 5 | 2035 | 1 t of liquid steel | LB | I-5k | Steam | MWh | 0.0035389 | van Dam et al. (2021)
Basic oxygen furnace | 5 | 2035 | 1 t of liquid steel | UB | I-5k | Steam | MWh | 0.039683 | van Dam et al. (2021)
Bayer process plant, conventional | 6 | 2035 | 1 t of alumina | REF | I-6a | Bauxite | t | 2.2 | Frischenschlager et al. (2010)
Bayer process plant, conventional | 6 | 2035 | 1 t of alumina | LB | I-6a | Bauxite | t | 1.8 | Panov et al. (2017)
Bayer process plant, conventional | 6 | 2035 | 1 t of alumina | UB | I-6a | Bauxite | t | 2.65 | Balomenos et al. (2011)
Bayer process plant, conventional | 6 | 2035 | 1 t of alumina | REF | I-6b | Calcium carbonate | t | 0.043 | Umweltbundesamt (2020l)
Bayer process plant, conventional | 6 | 2035 | 1 t of alumina | LB | I-6b | Calcium carbonate | t | 0.020339 | Balomenos et al. (2011)
Bayer process plant, conventional | 6 | 2035 | 1 t of alumina | UB | I-6b | Calcium carbonate | t | 0.082 | Frischenschlager et al. (2010)
Bayer process plant, conventional | 6 | 2035 | 1 t of alumina | REF | I-6c | Caustic soda | t | 0.067 | Umweltbundesamt (2020l)
Bayer process plant, conventional | 6 | 2035 | 1 t of alumina | LB | I-6c | Caustic soda | t | 0.046632 | Balomenos et al. (2011)
Bayer process plant, conventional | 6 | 2035 | 1 t of alumina | UB | I-6c | Caustic soda | t | 0.12 | Frischenschlager et al. (2010)
Bayer process plant, conventional | 6 | 2035 | 1 t of alumina | REF | I-6d | Electricity | MWh | 0.25 | Panov et al. (2017)
Bayer process plant, conventional | 6 | 2035 | 1 t of alumina | LB | I-6d | Electricity | MWh | 0.24167 | Umweltbundesamt (2020l)
Bayer process plant, conventional | 6 | 2035 | 1 t of alumina | UB | I-6d | Electricity | MWh | 0.4 | Panov et al. (2017)
Bayer process plant, conventional | 6 | 2035 | 1 t of alumina | REF | I-6e | Natural gas | MWh | 0.97222 | Panov et al. (2017) | Average of the provided range.
Bayer process plant, conventional | 6 | 2035 | 1 t of alumina | LB | I-6e | Natural gas | MWh | 0.83333 | Panov et al. (2017)
Bayer process plant, conventional | 6 | 2035 | 1 t of alumina | UB | I-6e | Natural gas | MWh | 1.1111 | Panov et al. (2017)
Bayer process plant, conventional | 6 | 2035 | 1 t of alumina | REF | I-6f | Steam | MWh | 1.7437 | Quinkertz (2002) | Average of the provided range.
Bayer process plant, conventional | 6 | 2035 | 1 t of alumina | LB | I-6f | Steam | MWh | 1.1111 | Panov et al. (2017), Thomas (2016)
Bayer process plant, conventional | 6 | 2035 | 1 t of alumina | UB | I-6f | Steam | MWh | 2.3195 | Quinkertz (2002)
Bayer process plant, conventional | 6 | 2035 | 1 t of alumina | REF | I-6g | Water | t | 3.3 | Umweltbundesamt (2020l)
Bayer process plant, conventional | 6 | 2035 | 1 t of alumina | LB | I-6g | Water | t | 3.3 | Umweltbundesamt (2020l)
Bayer process plant, conventional | 6 | 2035 | 1 t of alumina | UB | I-6g | Water | t | 3.3 | Umweltbundesamt (2020l)
Bayer process plant, directly electrified | 7 | 2035 | 1 t of alumina | REF | I-7a | Bauxite | t | 2.2 | Frischenschlager et al. (2010)
Bayer process plant, directly electrified | 7 | 2035 | 1 t of alumina | LB | I-7a | Bauxite | t | 1.8 | Panov et al. (2017)
Bayer process plant, directly electrified | 7 | 2035 | 1 t of alumina | UB | I-7a | Bauxite | t | 2.65 | Balomenos et al. (2011)
Bayer process plant, directly electrified | 7 | 2035 | 1 t of alumina | REF | I-7b | Calcium carbonate | t | 0.043 | Umweltbundesamt (2020l)
Bayer process plant, directly electrified | 7 | 2035 | 1 t of alumina | LB | I-7b | Calcium carbonate | t | 0.020339 | Balomenos et al. (2011)
Bayer process plant, directly electrified | 7 | 2035 | 1 t of alumina | UB | I-7b | Calcium carbonate | t | 0.082 | Frischenschlager et al. (2010)
Bayer process plant, directly electrified | 7 | 2035 | 1 t of alumina | REF | I-7c | Caustic soda | t | 0.067 | Umweltbundesamt (2020l)
Bayer process plant, directly electrified | 7 | 2035 | 1 t of alumina | LB | I-7c | Caustic soda | t | 0.046632 | Balomenos et al. (2011)
Bayer process plant, directly electrified | 7 | 2035 | 1 t of alumina | UB | I-7c | Caustic soda | t | 0.12 | Frischenschlager et al. (2010)
Bayer process plant, directly electrified | 7 | 2035 | 1 t of alumina | REF | I-7d | Electricity | MWh | 1.1509 | Panov et al. (2017) | Average of the provided range.
Bayer process plant, directly electrified | 7 | 2035 | 1 t of alumina | LB | I-7d | Electricity | MWh | 1.0138 | Lyons et al. (2018), Panov et al. (2017), Umweltbundesamt (2020l)
Bayer process plant, directly electrified | 7 | 2035 | 1 t of alumina | UB | I-7d | Electricity | MWh | 1.4296 | Lyons et al. (2018), Panov et al. (2017)
Bayer process plant, directly electrified | 7 | 2035 | 1 t of alumina | REF | I-7e | Steam | MWh | 1.7153 | Panov et al. (2017) | Average of the provided range.
Bayer process plant, directly electrified | 7 | 2035 | 1 t of alumina | LB | I-7e | Steam | MWh | 1.1111 | Panov et al. (2017)
Bayer process plant, directly electrified | 7 | 2035 | 1 t of alumina | UB | I-7e | Steam | MWh | 2.3195 | Quinkertz (2002)
Bayer process plant, directly electrified | 7 | 2035 | 1 t of alumina | REF | I-7f | Water | t | 3.3 | Umweltbundesamt (2020l)
Bayer process plant, directly electrified | 7 | 2035 | 1 t of alumina | LB | I-7f | Water | t | 3.3 | Umweltbundesamt (2020l)
Bayer process plant, directly electrified | 7 | 2035 | 1 t of alumina | UB | I-7f | Water | t | 3.3 | Umweltbundesamt (2020l)
Bayer process plant, hydrogen-based | 8 | 2035 | 1 t of alumina | REF | I-8a | Bauxite | t | 2.2 | Frischenschlager et al. (2010)
Bayer process plant, hydrogen-based | 8 | 2035 | 1 t of alumina | LB | I-8a | Bauxite | t | 1.8 | Panov et al. (2017)
Bayer process plant, hydrogen-based | 8 | 2035 | 1 t of alumina | UB | I-8a | Bauxite | t | 2.65 | Balomenos et al. (2011)
Bayer process plant, hydrogen-based | 8 | 2035 | 1 t of alumina | REF | I-8b | Calcium carbonate | t | 0.043 | Umweltbundesamt (2020l)
Bayer process plant, hydrogen-based | 8 | 2035 | 1 t of alumina | LB | I-8b | Calcium carbonate | t | 0.020339 | Balomenos et al. (2011)
Bayer process plant, hydrogen-based | 8 | 2035 | 1 t of alumina | UB | I-8b | Calcium carbonate | t | 0.082 | Frischenschlager et al. (2010)
Bayer process plant, hydrogen-based | 8 | 2035 | 1 t of alumina | REF | I-8c | Caustic soda | t | 0.067 | Umweltbundesamt (2020l)
Bayer process plant, hydrogen-based | 8 | 2035 | 1 t of alumina | LB | I-8c | Caustic soda | t | 0.046632 | Balomenos et al. (2011)
Bayer process plant, hydrogen-based | 8 | 2035 | 1 t of alumina | UB | I-8c | Caustic soda | t | 0.12 | Frischenschlager et al. (2010)
Bayer process plant, hydrogen-based | 8 | 2035 | 1 t of alumina | REF | I-8d | Electricity | MWh | 0.25 | Panov et al. (2017)
Bayer process plant, hydrogen-based | 8 | 2035 | 1 t of alumina | LB | I-8d | Electricity | MWh | 0.24167 | Umweltbundesamt (2020l)
Bayer process plant, hydrogen-based | 8 | 2035 | 1 t of alumina | UB | I-8d | Electricity | MWh | 0.4 | Panov et al. (2017)
Bayer process plant, hydrogen-based | 8 | 2035 | 1 t of alumina | REF | I-8e | Hydrogen | MWh | 0.97222 | Panov et al. (2017) | Average of the provided range.
Bayer process plant, hydrogen-based | 8 | 2035 | 1 t of alumina | LB | I-8e | Hydrogen | MWh | 0.83333 | Panov et al. (2017)
Bayer process plant, hydrogen-based | 8 | 2035 | 1 t of alumina | UB | I-8e | Hydrogen | MWh | 1.1111 | Panov et al. (2017)
Bayer process plant, hydrogen-based | 8 | 2035 | 1 t of alumina | REF | I-8f | Steam | MWh | 1.7437 | Quinkertz (2002) | Average of the provided range.
Bayer process plant, hydrogen-based | 8 | 2035 | 1 t of alumina | LB | I-8f | Steam | MWh | 1.1111 | Panov et al. (2017), Thomas (2016)
Bayer process plant, hydrogen-based | 8 | 2035 | 1 t of alumina | UB | I-8f | Steam | MWh | 2.3195 | Quinkertz (2002)
Bayer process plant, hydrogen-based | 8 | 2035 | 1 t of alumina | REF | I-8g | Water | t | 3.3 | Umweltbundesamt (2020l)
Bayer process plant, hydrogen-based | 8 | 2035 | 1 t of alumina | LB | I-8g | Water | t | 3.3 | Umweltbundesamt (2020l)
Bayer process plant, hydrogen-based | 8 | 2035 | 1 t of alumina | UB | I-8g | Water | t | 3.3 | Umweltbundesamt (2020l)
Blast furnace | 9 | 2035 | 1 t of pig iron | REF | I-9a | Blast furnace gas | t | 0.39167 | van Dam et al. (2021)
Blast furnace | 9 | 2035 | 1 t of pig iron | LB | I-9a | Blast furnace gas | t | 0.39167 | van Dam et al. (2021)
Blast furnace | 9 | 2035 | 1 t of pig iron | UB | I-9a | Blast furnace gas | t | 0.39167 | van Dam et al. (2021)
Blast furnace | 9 | 2035 | 1 t of pig iron | REF | I-9b | Coke | t | 0.36885 | IEA Environmental Projects Ltd. (2013)
Blast furnace | 9 | 2035 | 1 t of pig iron | LB | I-9b | Coke | t | 0.359 | Remus et al. (2013)
Blast furnace | 9 | 2035 | 1 t of pig iron | UB | I-9b | Coke | t | 0.37879 | Radloff et al. (2023)
Blast furnace | 9 | 2035 | 1 t of pig iron | REF | I-9c | Coke oven gas | MWh | 0.075 | van Dam et al. (2021)
Blast furnace | 9 | 2035 | 1 t of pig iron | LB | I-9c | Coke oven gas | MWh | 0.075 | van Dam et al. (2021)
Blast furnace | 9 | 2035 | 1 t of pig iron | UB | I-9c | Coke oven gas | MWh | 0.075 | van Dam et al. (2021)
Blast furnace | 9 | 2035 | 1 t of pig iron | REF | I-9d | Electricity | MWh | 0.074444 | Remus et al. (2013)
Blast furnace | 9 | 2035 | 1 t of pig iron | LB | I-9d | Electricity | MWh | 0.047222 | Remus et al. (2013)
Blast furnace | 9 | 2035 | 1 t of pig iron | UB | I-9d | Electricity | MWh | 0.10278 | Remus et al. (2013)
Blast furnace | 9 | 2035 | 1 t of pig iron | REF | I-9e | Fuel oil | MWh | 0.0083333 | van Dam et al. (2021)
Blast furnace | 9 | 2035 | 1 t of pig iron | LB | I-9e | Fuel oil | MWh | 0.0083333 | van Dam et al. (2021)
Blast furnace | 9 | 2035 | 1 t of pig iron | UB | I-9e | Fuel oil | MWh | 0.0083333 | van Dam et al. (2021)
Blast furnace | 9 | 2035 | 1 t of pig iron | REF | I-9f | Hard coal | MWh | 1.2374 | Hooey et al. (2013)
Blast furnace | 9 | 2035 | 1 t of pig iron | LB | I-9f | Hard coal | MWh | 1.2159 | McMahon et al. (2023)
Blast furnace | 9 | 2035 | 1 t of pig iron | UB | I-9f | Hard coal | MWh | 1.2952 | Radloff et al. (2023)
Blast furnace | 9 | 2035 | 1 t of pig iron | REF | I-9g | Iron ore | t | 0.04 | van Dam et al. (2021)
Blast furnace | 9 | 2035 | 1 t of pig iron | LB | I-9g | Iron ore | t | 0.04 | van Dam et al. (2021)
Blast furnace | 9 | 2035 | 1 t of pig iron | UB | I-9g | Iron ore | t | 0.04 | van Dam et al. (2021)
Blast furnace | 9 | 2035 | 1 t of pig iron | REF | I-9h | Iron ore pellets | t | 0.75 | van Dam et al. (2021)
Blast furnace | 9 | 2035 | 1 t of pig iron | LB | I-9h | Iron ore pellets | t | 0.75 | van Dam et al. (2021)
Blast furnace | 9 | 2035 | 1 t of pig iron | UB | I-9h | Iron ore pellets | t | 0.75 | van Dam et al. (2021)
Blast furnace | 9 | 2035 | 1 t of pig iron | REF | I-9i | Natural gas | MWh | 0.044444 | van Dam et al. (2021)
Blast furnace | 9 | 2035 | 1 t of pig iron | LB | I-9i | Natural gas | MWh | 0.044444 | van Dam et al. (2021)
Blast furnace | 9 | 2035 | 1 t of pig iron | UB | I-9i | Natural gas | MWh | 0.044444 | van Dam et al. (2021)
Blast furnace | 9 | 2035 | 1 t of pig iron | REF | I-9j | Oxygen | t | 0.0526 | van Dam et al. (2021)
Blast furnace | 9 | 2035 | 1 t of pig iron | LB | I-9j | Oxygen | t | 0.0526 | van Dam et al. (2021)
Blast furnace | 9 | 2035 | 1 t of pig iron | UB | I-9j | Oxygen | t | 0.0526 | van Dam et al. (2021)
Blast furnace | 9 | 2035 | 1 t of pig iron | REF | I-9k | Refractories (iron making) | t | 0.0013001 | IEA Environmental Projects Ltd. (2013)
Blast furnace | 9 | 2035 | 1 t of pig iron | LB | I-9k | Refractories (iron making) | t | 0.0013001 | IEA Environmental Projects Ltd. (2013)
Blast furnace | 9 | 2035 | 1 t of pig iron | UB | I-9k | Refractories (iron making) | t | 0.0013001 | IEA Environmental Projects Ltd. (2013)
Blast furnace | 9 | 2035 | 1 t of pig iron | REF | I-9l | Sinter | t | 1.1416 | IEA Environmental Projects Ltd. (2013)
Blast furnace | 9 | 2035 | 1 t of pig iron | LB | I-9l | Sinter | t | 1.12 | Hooey et al. (2013)
Blast furnace | 9 | 2035 | 1 t of pig iron | UB | I-9l | Sinter | t | 1.2987 | McMahon et al. (2023)
Blast furnace | 9 | 2035 | 1 t of pig iron | REF | I-9m | Steam | MWh | 0.063889 | van Dam et al. (2021)
Blast furnace | 9 | 2035 | 1 t of pig iron | LB | I-9m | Steam | MWh | 0.0038889 | van Dam et al. (2021)
Blast furnace | 9 | 2035 | 1 t of pig iron | UB | I-9m | Steam | MWh | 0.12222 | van Dam et al. (2021)
Blast furnace | 9 | 2035 | 1 t of pig iron | REF | I-9n | Water | t | 5.24 | Umweltbundesamt (2020o)
Blast furnace | 9 | 2035 | 1 t of pig iron | LB | I-9n | Water | t | 5.24 | Umweltbundesamt (2020o)
Blast furnace | 9 | 2035 | 1 t of pig iron | UB | I-9n | Water | t | 5.24 | Umweltbundesamt (2020o)
Brick production plant, conventional | 10 | 2035 | 1 t of bricks | REF | I-10a | Broken ware | t | 0.1 | Besier & Marsidi (2020)
Brick production plant, conventional | 10 | 2035 | 1 t of bricks | LB | I-10a | Broken ware | t | 0.1 | Besier & Marsidi (2020)
Brick production plant, conventional | 10 | 2035 | 1 t of bricks | UB | I-10a | Broken ware | t | 0.1 | Besier & Marsidi (2020)
Brick production plant, conventional | 10 | 2035 | 1 t of bricks | REF | I-10b | Clay | t | 0.35 | Joint Research Centre (2007)
Brick production plant, conventional | 10 | 2035 | 1 t of bricks | LB | I-10b | Clay | t | 0.35 | Joint Research Centre (2007)
Brick production plant, conventional | 10 | 2035 | 1 t of bricks | UB | I-10b | Clay | t | 0.35 | Joint Research Centre (2007)
Brick production plant, conventional | 10 | 2035 | 1 t of bricks | REF | I-10c | Electricity | MWh | 0.066667 | Besier (2020)
Brick production plant, conventional | 10 | 2035 | 1 t of bricks | LB | I-10c | Electricity | MWh | 0.061111 | Besier & Marsidi (2020)
Brick production plant, conventional | 10 | 2035 | 1 t of bricks | UB | I-10c | Electricity | MWh | 0.072222 | Besier & Marsidi (2020)
Brick production plant, conventional | 10 | 2035 | 1 t of bricks | REF | I-10d | Loam | t | 0.85 | Joint Research Centre (2007)
Brick production plant, conventional | 10 | 2035 | 1 t of bricks | LB | I-10d | Loam | t | 0.85 | Joint Research Centre (2007)
Brick production plant, conventional | 10 | 2035 | 1 t of bricks | UB | I-10d | Loam | t | 0.85 | Joint Research Centre (2007)
Brick production plant, conventional | 10 | 2035 | 1 t of bricks | REF | I-10e | Natural gas | MWh | 0.64167 | Besier (2020)
Brick production plant, conventional | 10 | 2035 | 1 t of bricks | LB | I-10e | Natural gas | MWh | 0.57778 | Besier & Marsidi (2020)
Brick production plant, conventional | 10 | 2035 | 1 t of bricks | UB | I-10e | Natural gas | MWh | 0.70556 | Besier & Marsidi (2020)
Brick production plant, conventional | 10 | 2035 | 1 t of bricks | REF | I-10f | Water | t | 0.07 | Joint Research Centre (2007)
Brick production plant, conventional | 10 | 2035 | 1 t of bricks | LB | I-10f | Water | t | 0.07 | Joint Research Centre (2007)
Brick production plant, conventional | 10 | 2035 | 1 t of bricks | UB | I-10f | Water | t | 0.07 | Joint Research Centre (2007)
Brick production plant, directly electrified | 11 | 2035 | 1 t of bricks | REF | I-11a | Broken ware | t | 0.1 | Besier & Marsidi (2020)
Brick production plant, directly electrified | 11 | 2035 | 1 t of bricks | LB | I-11a | Broken ware | t | 0.1 | Besier & Marsidi (2020)
Brick production plant, directly electrified | 11 | 2035 | 1 t of bricks | UB | I-11a | Broken ware | t | 0.1 | Besier & Marsidi (2020)
Brick production plant, directly electrified | 11 | 2035 | 1 t of bricks | REF | I-11b | Clay | t | 0.35 | Joint Research Centre (2007)
Brick production plant, directly electrified | 11 | 2035 | 1 t of bricks | LB | I-11b | Clay | t | 0.35 | Joint Research Centre (2007)
Brick production plant, directly electrified | 11 | 2035 | 1 t of bricks | UB | I-11b | Clay | t | 0.35 | Joint Research Centre (2007)
Brick production plant, directly electrified | 11 | 2035 | 1 t of bricks | REF | I-11c | Electricity | MWh | 0.40467 | Besier (2020), Geres et al. (2021)
Brick production plant, directly electrified | 11 | 2035 | 1 t of bricks | LB | I-11c | Electricity | MWh | 0.34289 | Besier & Marsidi (2020), Geres et al. (2021)
Brick production plant, directly electrified | 11 | 2035 | 1 t of bricks | UB | I-11c | Electricity | MWh | 0.44394 | Besier & Marsidi (2020), Geres et al. (2021)
Brick production plant, directly electrified | 11 | 2035 | 1 t of bricks | REF | I-11d | Loam | t | 0.85 | Joint Research Centre (2007)
Brick production plant, directly electrified | 11 | 2035 | 1 t of bricks | LB | I-11d | Loam | t | 0.85 | Joint Research Centre (2007)
Brick production plant, directly electrified | 11 | 2035 | 1 t of bricks | UB | I-11d | Loam | t | 0.85 | Joint Research Centre (2007)
Brick production plant, directly electrified | 11 | 2035 | 1 t of bricks | REF | I-11e | Water | t | 0.07 | Joint Research Centre (2007)
Brick production plant, directly electrified | 11 | 2035 | 1 t of bricks | LB | I-11e | Water | t | 0.07 | Joint Research Centre (2007)
Brick production plant, directly electrified | 11 | 2035 | 1 t of bricks | UB | I-11e | Water | t | 0.07 | Joint Research Centre (2007)
Brick production plant, hydrogen-based | 12 | 2035 | 1 t of bricks | REF | I-12a | Broken ware | t | 0.1 | Besier & Marsidi (2020)
Brick production plant, hydrogen-based | 12 | 2035 | 1 t of bricks | LB | I-12a | Broken ware | t | 0.1 | Besier & Marsidi (2020)
Brick production plant, hydrogen-based | 12 | 2035 | 1 t of bricks | UB | I-12a | Broken ware | t | 0.1 | Besier & Marsidi (2020)
Brick production plant, hydrogen-based | 12 | 2035 | 1 t of bricks | REF | I-12b | Clay | t | 0.35 | Joint Research Centre (2007)
Brick production plant, hydrogen-based | 12 | 2035 | 1 t of bricks | LB | I-12b | Clay | t | 0.35 | Joint Research Centre (2007)
Brick production plant, hydrogen-based | 12 | 2035 | 1 t of bricks | UB | I-12b | Clay | t | 0.35 | Joint Research Centre (2007)
Brick production plant, hydrogen-based | 12 | 2035 | 1 t of bricks | REF | I-12c | Electricity | MWh | 0.12967 | Besier (2020), Geres et al. (2021)
Brick production plant, hydrogen-based | 12 | 2035 | 1 t of bricks | LB | I-12c | Electricity | MWh | 0.11789 | Besier & Marsidi (2020), Geres et al. (2021)
Brick production plant, hydrogen-based | 12 | 2035 | 1 t of bricks | UB | I-12c | Electricity | MWh | 0.14144 | Besier & Marsidi (2020), Geres et al. (2021)
Brick production plant, hydrogen-based | 12 | 2035 | 1 t of bricks | REF | I-12d | Hydrogen | MWh | 0.25 | Besier (2020), Geres et al. (2021)
Brick production plant, hydrogen-based | 12 | 2035 | 1 t of bricks | LB | I-12d | Hydrogen | MWh | 0.225 | Besier & Marsidi (2020), Geres et al. (2021)
Brick production plant, hydrogen-based | 12 | 2035 | 1 t of bricks | UB | I-12d | Hydrogen | MWh | 0.275 | Besier & Marsidi (2020), Geres et al. (2021)
Brick production plant, hydrogen-based | 12 | 2035 | 1 t of bricks | REF | I-12e | Loam | t | 0.85 | Joint Research Centre (2007)
Brick production plant, hydrogen-based | 12 | 2035 | 1 t of bricks | LB | I-12e | Loam | t | 0.85 | Joint Research Centre (2007)
Brick production plant, hydrogen-based | 12 | 2035 | 1 t of bricks | UB | I-12e | Loam | t | 0.85 | Joint Research Centre (2007)
Brick production plant, hydrogen-based | 12 | 2035 | 1 t of bricks | REF | I-12f | Water | t | 0.07 | Joint Research Centre (2007)
Brick production plant, hydrogen-based | 12 | 2035 | 1 t of bricks | LB | I-12f | Water | t | 0.07 | Joint Research Centre (2007)
Brick production plant, hydrogen-based | 12 | 2035 | 1 t of bricks | UB | I-12f | Water | t | 0.07 | Joint Research Centre (2007)
Carbon capture and storage equipment | 13 | 2035 | 1 t of carbon dioxide | REF | I-13a | Carbon dioxide | t | 1.1111 | Fleiter et al. (2021)
Carbon capture and storage equipment | 13 | 2035 | 1 t of carbon dioxide | LB | I-13a | Carbon dioxide | t | 1.0819 | Danish Energy Agency (2021)
Carbon capture and storage equipment | 13 | 2035 | 1 t of carbon dioxide | UB | I-13a | Carbon dioxide | t | 1.1111 | Berghout et al. (2015)
Carbon capture and storage equipment | 13 | 2035 | 1 t of carbon dioxide | REF | I-13b | Electricity | MWh | 0.21385 | Gardarsdottir et al. (2019)
Carbon capture and storage equipment | 13 | 2035 | 1 t of carbon dioxide | LB | I-13b | Electricity | MWh | 0.21083 | Berghout et al. (2015), Danish Energy Agency (2021)
Carbon capture and storage equipment | 13 | 2035 | 1 t of carbon dioxide | UB | I-13b | Electricity | MWh | 0.2425 | Danish Energy Agency (2021)
Carbon capture and utilization system | 14 | 2035 | 1 t of carbon dioxide | REF | I-14a | Carbon dioxide | t | 1.1111 | Fleiter et al. (2021)
Carbon capture and utilization system | 14 | 2035 | 1 t of carbon dioxide | LB | I-14a | Carbon dioxide | t | 1.0819 | Danish Energy Agency (2021)
Carbon capture and utilization system | 14 | 2035 | 1 t of carbon dioxide | UB | I-14a | Carbon dioxide | t | 1.1111 | Berghout et al. (2015)
Carbon capture and utilization system | 14 | 2035 | 1 t of carbon dioxide | REF | I-14b | Electricity | MWh | 0.21385 | Gardarsdottir et al. (2019)
Carbon capture and utilization system | 14 | 2035 | 1 t of carbon dioxide | LB | I-14b | Electricity | MWh | 0.21083 | Berghout et al. (2015), Danish Energy Agency (2021)
Carbon capture and utilization system | 14 | 2035 | 1 t of carbon dioxide | UB | I-14b | Electricity | MWh | 0.2425 | Danish Energy Agency (2021)
Chlorine plant using membrane cells | 15 | 2035 | 1 t of chlorine | REF | I-15b | Electricity | MWh | 2.538 | Jung et al. (2014), Schlomann et al. (2013)
Chlorine plant using membrane cells | 15 | 2035 | 1 t of chlorine | LB | I-15b | Electricity | MWh | 2.2778 | Brunke (2017)
Chlorine plant using membrane cells | 15 | 2035 | 1 t of chlorine | UB | I-15b | Electricity | MWh | 2.675 | Bazzanella & Ausfelder (2017), Cefic – The European Chemical Industry Council (2013)
Chlorine plant using membrane cells | 15 | 2035 | 1 t of chlorine | REF | I-15c | Sodium chloride | t | 1.7 | Brinkmann et al. (2014)
Chlorine plant using membrane cells | 15 | 2035 | 1 t of chlorine | LB | I-15c | Sodium chloride | t | 1.6 | Scherpbier & Eerens (2021)
Chlorine plant using membrane cells | 15 | 2035 | 1 t of chlorine | UB | I-15c | Sodium chloride | t | 1.71 | Umweltbundesamt (2020q)
Chlorine plant using membrane cells | 15 | 2035 | 1 t of chlorine | REF | I-15d | Steam | MWh | 0.48611 | Brinkmann et al. (2014)
Chlorine plant using membrane cells | 15 | 2035 | 1 t of chlorine | LB | I-15d | Steam | MWh | 0.43611 | Brunke (2017)
Chlorine plant using membrane cells | 15 | 2035 | 1 t of chlorine | UB | I-15d | Steam | MWh | 0.52778 | International Energy Agency (2009), Scherpbier & Eerens (2021)
Chlorine plant using membrane cells | 15 | 2035 | 1 t of chlorine | REF | I-15e | Water | t | 2.4 | Scherpbier & Eerens (2021)
Chlorine plant using membrane cells | 15 | 2035 | 1 t of chlorine | LB | I-15e | Water | t | 2.4 | Scherpbier & Eerens (2021)
Chlorine plant using membrane cells | 15 | 2035 | 1 t of chlorine | UB | I-15e | Water | t | 2.4 | Scherpbier & Eerens (2021)
Chlorine plant using oxygen-depolarized cathodes | 16 | 2035 | 1 t of chlorine | REF | I-16a | Electricity | MWh | 1.758 | Jung et al. (2014), Schlomann et al. (2013)
Chlorine plant using oxygen-depolarized cathodes | 16 | 2035 | 1 t of chlorine | LB | I-16a | Electricity | MWh | 1.6606 | Brunke (2017)
Chlorine plant using oxygen-depolarized cathodes | 16 | 2035 | 1 t of chlorine | UB | I-16a | Electricity | MWh | 2 | Bazzanella & Ausfelder (2017), Cefic – The European Chemical Industry Council (2013)
Chlorine plant using oxygen-depolarized cathodes | 16 | 2035 | 1 t of chlorine | REF | I-16b | Oxygen | t | 0.25 | Jung et al. (2014)
Chlorine plant using oxygen-depolarized cathodes | 16 | 2035 | 1 t of chlorine | LB | I-16b | Oxygen | t | 0.25 | Jung et al. (2014)
Chlorine plant using oxygen-depolarized cathodes | 16 | 2035 | 1 t of chlorine | UB | I-16b | Oxygen | t | 0.25 | Jung et al. (2014)
Chlorine plant using oxygen-depolarized cathodes | 16 | 2035 | 1 t of chlorine | REF | I-16c | Sodium chloride | t | 1.7 | Brinkmann et al. (2014)
Chlorine plant using oxygen-depolarized cathodes | 16 | 2035 | 1 t of chlorine | LB | I-16c | Sodium chloride | t | 1.6 | Scherpbier & Eerens (2021)
Chlorine plant using oxygen-depolarized cathodes | 16 | 2035 | 1 t of chlorine | UB | I-16c | Sodium chloride | t | 1.71 | Umweltbundesamt (2020p)
Chlorine plant using oxygen-depolarized cathodes | 16 | 2035 | 1 t of chlorine | REF | I-16d | Steam | MWh | 0.48611 | Brinkmann et al. (2014)
Chlorine plant using oxygen-depolarized cathodes | 16 | 2035 | 1 t of chlorine | LB | I-16d | Steam | MWh | 0.43611 | Brunke (2017)
Chlorine plant using oxygen-depolarized cathodes | 16 | 2035 | 1 t of chlorine | UB | I-16d | Steam | MWh | 0.52778 | International Energy Agency (2009), Scherpbier & Eerens (2021)
Chlorine plant using oxygen-depolarized cathodes | 16 | 2035 | 1 t of chlorine | REF | I-16e | Water | t | 2.4 | Scherpbier & Eerens (2021)
Chlorine plant using oxygen-depolarized cathodes | 16 | 2035 | 1 t of chlorine | LB | I-16e | Water | t | 2.4 | Scherpbier & Eerens (2021)
Chlorine plant using oxygen-depolarized cathodes | 16 | 2035 | 1 t of chlorine | UB | I-16e | Water | t | 2.4 | Scherpbier & Eerens (2021)
CHP plant conventional, electricity-led (employed in the primary steel production route) | 17 | 2035 | 1 MWh of electricity | REF | I-17a | Blast furnace gas | t | 0.87795 |  | Converts residual blast furnace gas, basic oxygen furnace gas and coke oven gas into electricity and heat. The overall efficiency of the CHP plant for primary steel production is assumed to be 80 %.
CHP plant conventional, electricity-led (employed in the primary steel production route) | 17 | 2035 | 1 MWh of electricity | LB | I-17a | Blast furnace gas | t | 0.83552 |  | Converts residual blast furnace gas, basic oxygen furnace gas and coke oven gas into electricity and heat. The overall efficiency of the CHP plant for primary steel production is assumed to be 80 %.
CHP plant conventional, electricity-led (employed in the primary steel production route) | 17 | 2035 | 1 MWh of electricity | UB | I-17a | Blast furnace gas | t | 0.92874 |  | Converts residual blast furnace gas, basic oxygen furnace gas and coke oven gas into electricity and heat. The overall efficiency of the CHP plant for primary steel production is assumed to be 80 %.
CHP plant conventional, electricity-led (employed in the primary steel production route) | 17 | 2035 | 1 MWh of electricity | REF | I-17b | Basic oxygen furnace gas | MWh | 0.20679 |  | Converts residual blast furnace gas, basic oxygen furnace gas and coke oven gas into electricity and heat. The overall efficiency of the CHP plant for primary steel production is assumed to be 80 %.
CHP plant conventional, electricity-led (employed in the primary steel production route) | 17 | 2035 | 1 MWh of electricity | LB | I-17b | Basic oxygen furnace gas | MWh | 0.20415 |  | Converts residual blast furnace gas, basic oxygen furnace gas and coke oven gas into electricity and heat. The overall efficiency of the CHP plant for primary steel production is assumed to be 80 %.
CHP plant conventional, electricity-led (employed in the primary steel production route) | 17 | 2035 | 1 MWh of electricity | UB | I-17b | Basic oxygen furnace gas | MWh | 0.21114 |  | Converts residual blast furnace gas, basic oxygen furnace gas and coke oven gas into electricity and heat. The overall efficiency of the CHP plant for primary steel production is assumed to be 80 %.
CHP plant conventional, electricity-led (employed in the primary steel production route) | 17 | 2035 | 1 MWh of electricity | REF | I-17c | Coke oven gas | MWh | 0.13299 |  | Converts residual blast furnace gas, basic oxygen furnace gas and coke oven gas into electricity and heat. The overall efficiency of the CHP plant for primary steel production is assumed to be 80 %.
CHP plant conventional, electricity-led (employed in the primary steel production route) | 17 | 2035 | 1 MWh of electricity | LB | I-17c | Coke oven gas | MWh | 0.20337 |  | Converts residual blast furnace gas, basic oxygen furnace gas and coke oven gas into electricity and heat. The overall efficiency of the CHP plant for primary steel production is assumed to be 80 %.
CHP plant conventional, electricity-led (employed in the primary steel production route) | 17 | 2035 | 1 MWh of electricity | UB | I-17c | Coke oven gas | MWh | 0.097817 |  | Converts residual blast furnace gas, basic oxygen furnace gas and coke oven gas into electricity and heat. The overall efficiency of the CHP plant for primary steel production is assumed to be 80 %.
CHP plant conventional, heat-led (employed in paper and soda ash production) | 18 | 2035 | 1 MWh of steam | REF | I-18a | Natural gas | MWh | 1.5773 | Gambini et al. (2019)
CHP plant conventional, heat-led (employed in paper and soda ash production) | 18 | 2035 | 1 MWh of steam | LB | I-18a | Natural gas | MWh | 1.5773 | Gambini et al. (2019)
CHP plant conventional, heat-led (employed in paper and soda ash production) | 18 | 2035 | 1 MWh of steam | UB | I-18a | Natural gas | MWh | 1.5773 | Gambini et al. (2019)
CHP plant low-carbon, electricity-led (employed in the methanol-to-olefins route and chlorine production) | 19 | 2035 | 1 MWh of electricity | REF | I-19a | Process gases | MWh | 1.4075 | Danish Energy Agency (2024), Klotz et al. (2016)
CHP plant low-carbon, electricity-led (employed in the methanol-to-olefins route and chlorine production) | 19 | 2035 | 1 MWh of electricity | LB | I-19a | Process gases | MWh | 1.4075 | Danish Energy Agency (2024), Klotz et al. (2016)
CHP plant low-carbon, electricity-led (employed in the methanol-to-olefins route and chlorine production) | 19 | 2035 | 1 MWh of electricity | UB | I-19a | Process gases | MWh | 1.4075 | Danish Energy Agency (2024), Klotz et al. (2016)
CHP plant low-carbon, heat-led (employed in paper and soda ash production) | 20 | 2035 | 1 MWh of steam | REF | I-20a | Hydrogen | MWh | 1.6146 | Bates & Read (2018), Gambini et al. (2019)
CHP plant low-carbon, heat-led (employed in paper and soda ash production) | 20 | 2035 | 1 MWh of steam | LB | I-20a | Hydrogen | MWh | 1.6146 | Bates & Read (2018), Gambini et al. (2019)
CHP plant low-carbon, heat-led (employed in paper and soda ash production) | 20 | 2035 | 1 MWh of steam | UB | I-20a | Hydrogen | MWh | 1.6146 | Bates & Read (2018), Gambini et al. (2019)
Clinker burning facility, conventional | 21 | 2035 | 1 t of clinker | REF | I-21a | Bauxite | t | 0.06162 | Tsakiridis et al. (2007)
Clinker burning facility, conventional | 21 | 2035 | 1 t of clinker | LB | I-21a | Bauxite | t | 0.06162 | Tsakiridis et al. (2007)
Clinker burning facility, conventional | 21 | 2035 | 1 t of clinker | UB | I-21a | Bauxite | t | 0.06162 | Tsakiridis et al. (2007)
Clinker burning facility, conventional | 21 | 2035 | 1 t of clinker | REF | I-21b | Clay | t | 0.05846 | Tsakiridis et al. (2007)
Clinker burning facility, conventional | 21 | 2035 | 1 t of clinker | LB | I-21b | Clay | t | 0.05846 | Tsakiridis et al. (2007)
Clinker burning facility, conventional | 21 | 2035 | 1 t of clinker | UB | I-21b | Clay | t | 0.05846 | Tsakiridis et al. (2007)
Clinker burning facility, conventional | 21 | 2035 | 1 t of clinker | REF | I-21c | Electricity | MWh | 0.132 | Anantharaman et al. (2016)
Clinker burning facility, conventional | 21 | 2035 | 1 t of clinker | LB | I-21c | Electricity | MWh | 0.13162 | Gardarsdottir et al. (2019)
Clinker burning facility, conventional | 21 | 2035 | 1 t of clinker | UB | I-21c | Electricity | MWh | 0.145 | Fleiter et al. (2023)
Clinker burning facility, conventional | 21 | 2035 | 1 t of clinker | REF | I-21d | Hard coal | MWh | 0.35 | Hübner et al. (2019c), Kermeli et al. (2022)
Clinker burning facility, conventional | 21 | 2035 | 1 t of clinker | LB | I-21d | Hard coal | MWh | 0.32898 | Brunke & Blesl (2024), Deutsche Energie-Agentur GmbH (dena) (2021), Lyons et al. (2018)
Clinker burning facility, conventional | 21 | 2035 | 1 t of clinker | UB | I-21d | Hard coal | MWh | 0.361 | Fleiter et al. (2023)
Clinker burning facility, conventional | 21 | 2035 | 1 t of clinker | REF | I-21e | Limestone | t | 1.2324 | Tsakiridis et al. (2007), Umweltbundesamt (2020g)
Clinker burning facility, conventional | 21 | 2035 | 1 t of clinker | LB | I-21e | Limestone | t | 1.2324 | Tsakiridis et al. (2007), Umweltbundesamt (2020g)
Clinker burning facility, conventional | 21 | 2035 | 1 t of clinker | UB | I-21e | Limestone | t | 1.2324 | Tsakiridis et al. (2007), Umweltbundesamt (2020g)
Clinker burning facility, conventional | 21 | 2035 | 1 t of clinker | REF | I-21f | Sand | t | 0.22752 | Tsakiridis et al. (2007)
Clinker burning facility, conventional | 21 | 2035 | 1 t of clinker | LB | I-21f | Sand | t | 0.22752 | Tsakiridis et al. (2007)
Clinker burning facility, conventional | 21 | 2035 | 1 t of clinker | UB | I-21f | Sand | t | 0.22752 | Tsakiridis et al. (2007)
Clinker burning facility, conventional | 21 | 2035 | 1 t of clinker | REF | I-21g | Secondary fuels (waste) | MWh | 0.65 | Hübner et al. (2019c), Kermeli et al. (2022)
Clinker burning facility, conventional | 21 | 2035 | 1 t of clinker | LB | I-21g | Secondary fuels (waste) | MWh | 0.6325 | Brunke & Blesl (2024), Deutsche Energie-Agentur GmbH (dena) (2021), Lyons et al. (2018)
Clinker burning facility, conventional | 21 | 2035 | 1 t of clinker | UB | I-21g | Secondary fuels (waste) | MWh | 0.749 | Fleiter et al. (2023)
Clinker burning facility, directly electrified | 22 | 2035 | 1 t of clinker | REF | I-22a | Bauxite | t | 0.06162 | Tsakiridis et al. (2007), Umweltbundesamt (2020g)
Clinker burning facility, directly electrified | 22 | 2035 | 1 t of clinker | LB | I-22a | Bauxite | t | 0.06162 | Tsakiridis et al. (2007), Umweltbundesamt (2020g)
Clinker burning facility, directly electrified | 22 | 2035 | 1 t of clinker | UB | I-22a | Bauxite | t | 0.06162 | Tsakiridis et al. (2007), Umweltbundesamt (2020g)
Clinker burning facility, directly electrified | 22 | 2035 | 1 t of clinker | REF | I-22b | Clay | t | 0.05846 | Tsakiridis et al. (2007), Umweltbundesamt (2020g)
Clinker burning facility, directly electrified | 22 | 2035 | 1 t of clinker | LB | I-22b | Clay | t | 0.05846 | Tsakiridis et al. (2007), Umweltbundesamt (2020g)
Clinker burning facility, directly electrified | 22 | 2035 | 1 t of clinker | UB | I-22b | Clay | t | 0.05846 | Tsakiridis et al. (2007), Umweltbundesamt (2020g)
Clinker burning facility, directly electrified | 22 | 2035 | 1 t of clinker | REF | I-22c | Electricity | MWh | 1.0071 | Anantharaman et al. (2016), Fleiter et al. (2021), Lechtenböhmer et al. (2016) | Both available values averaged.
Clinker burning facility, directly electrified | 22 | 2035 | 1 t of clinker | LB | I-22c | Electricity | MWh | 0.98192 | Fleiter et al. (2021), Gardarsdottir et al. (2019)
Clinker burning facility, directly electrified | 22 | 2035 | 1 t of clinker | UB | I-22c | Electricity | MWh | 1.045 | Fleiter et al. (2023), Lechtenböhmer et al. (2016)
Clinker burning facility, directly electrified | 22 | 2035 | 1 t of clinker | REF | I-22d | Limestone | t | 1.2324 | Tsakiridis et al. (2007), Umweltbundesamt (2020g)
Clinker burning facility, directly electrified | 22 | 2035 | 1 t of clinker | LB | I-22d | Limestone | t | 1.2324 | Tsakiridis et al. (2007), Umweltbundesamt (2020g)
Clinker burning facility, directly electrified | 22 | 2035 | 1 t of clinker | UB | I-22d | Limestone | t | 1.2324 | Tsakiridis et al. (2007), Umweltbundesamt (2020g)
Clinker burning facility, directly electrified | 22 | 2035 | 1 t of clinker | REF | I-22e | Sand | t | 0.22752 | Tsakiridis et al. (2007), Umweltbundesamt (2020g)
Clinker burning facility, directly electrified | 22 | 2035 | 1 t of clinker | LB | I-22e | Sand | t | 0.22752 | Tsakiridis et al. (2007), Umweltbundesamt (2020g)
Clinker burning facility, directly electrified | 22 | 2035 | 1 t of clinker | UB | I-22e | Sand | t | 0.22752 | Tsakiridis et al. (2007), Umweltbundesamt (2020g)
Clinker burning facility, hydrogen-based | 23 | 2035 | 1 t of clinker | REF | I-23a | Bauxite | t | 0.06162 | Tsakiridis et al. (2007)
Clinker burning facility, hydrogen-based | 23 | 2035 | 1 t of clinker | LB | I-23a | Bauxite | t | 0.06162 | Tsakiridis et al. (2007)
Clinker burning facility, hydrogen-based | 23 | 2035 | 1 t of clinker | UB | I-23a | Bauxite | t | 0.06162 | Tsakiridis et al. (2007)
Clinker burning facility, hydrogen-based | 23 | 2035 | 1 t of clinker | REF | I-23b | Clay | t | 0.05846 | Tsakiridis et al. (2007)
Clinker burning facility, hydrogen-based | 23 | 2035 | 1 t of clinker | LB | I-23b | Clay | t | 0.05846 | Tsakiridis et al. (2007)
Clinker burning facility, hydrogen-based | 23 | 2035 | 1 t of clinker | UB | I-23b | Clay | t | 0.05846 | Tsakiridis et al. (2007)
Clinker burning facility, hydrogen-based | 23 | 2035 | 1 t of clinker | REF | I-23c | Electricity | MWh | 0.132 | Anantharaman et al. (2016)
Clinker burning facility, hydrogen-based | 23 | 2035 | 1 t of clinker | LB | I-23c | Electricity | MWh | 0.13162 | Gardarsdottir et al. (2019)
Clinker burning facility, hydrogen-based | 23 | 2035 | 1 t of clinker | UB | I-23c | Electricity | MWh | 0.145 | Fleiter et al. (2023)
Clinker burning facility, hydrogen-based | 23 | 2035 | 1 t of clinker | REF | I-23d | Hydrogen | MWh | 1 | Kermeli et al. (2022)
Clinker burning facility, hydrogen-based | 23 | 2035 | 1 t of clinker | LB | I-23d | Hydrogen | MWh | 0.97 | Neuwirth et al. (2021)
Clinker burning facility, hydrogen-based | 23 | 2035 | 1 t of clinker | UB | I-23d | Hydrogen | MWh | 1.111 | Fleiter et al. (2023)
Clinker burning facility, hydrogen-based | 23 | 2035 | 1 t of clinker | REF | I-23e | Limestone | t | 1.2324 | Tsakiridis et al. (2007), Umweltbundesamt (2020g)
Clinker burning facility, hydrogen-based | 23 | 2035 | 1 t of clinker | LB | I-23e | Limestone | t | 1.2324 | Tsakiridis et al. (2007), Umweltbundesamt (2020g)
Clinker burning facility, hydrogen-based | 23 | 2035 | 1 t of clinker | UB | I-23e | Limestone | t | 1.2324 | Tsakiridis et al. (2007), Umweltbundesamt (2020g)
Clinker burning facility, hydrogen-based | 23 | 2035 | 1 t of clinker | REF | I-23f | Sand | t | 0.22752 | Tsakiridis et al. (2007)
Clinker burning facility, hydrogen-based | 23 | 2035 | 1 t of clinker | LB | I-23f | Sand | t | 0.22752 | Tsakiridis et al. (2007)
Clinker burning facility, hydrogen-based | 23 | 2035 | 1 t of clinker | UB | I-23f | Sand | t | 0.22752 | Tsakiridis et al. (2007)
Cokery (copper) | 24 | 2035 | 1 t of coke | REF | I-24a | Electricity | MWh | 0.005 | Umweltbundesamt (2020i)
Cokery (copper) | 24 | 2035 | 1 t of coke | LB | I-24a | Electricity | MWh | 0.005 | Umweltbundesamt (2020i)
Cokery (copper) | 24 | 2035 | 1 t of coke | UB | I-24a | Electricity | MWh | 0.005 | Umweltbundesamt (2020i)
Cokery (copper) | 24 | 2035 | 1 t of coke | REF | I-24b | Hard coal | MWh | 1.43 | Umweltbundesamt (2020i)
Cokery (copper) | 24 | 2035 | 1 t of coke | LB | I-24b | Hard coal | MWh | 1.43 | Umweltbundesamt (2020i)
Cokery (copper) | 24 | 2035 | 1 t of coke | UB | I-24b | Hard coal | MWh | 1.43 | Umweltbundesamt (2020i)
Cokery (copper) | 24 | 2035 | 1 t of coke | REF | I-24c | Steam | MWh | 0.266 | Umweltbundesamt (2020i)
Cokery (copper) | 24 | 2035 | 1 t of coke | LB | I-24c | Steam | MWh | 0.266 | Umweltbundesamt (2020i)
Cokery (copper) | 24 | 2035 | 1 t of coke | UB | I-24c | Steam | MWh | 0.266 | Umweltbundesamt (2020i)
Cokery (copper) | 24 | 2035 | 1 t of coke | REF | I-24d | Water | t | 0.162 | Umweltbundesamt (2020i)
Cokery (copper) | 24 | 2035 | 1 t of coke | LB | I-24d | Water | t | 0.162 | Umweltbundesamt (2020i)
Cokery (copper) | 24 | 2035 | 1 t of coke | UB | I-24d | Water | t | 0.162 | Umweltbundesamt (2020i)
Cokery (steel) | 25 | 2035 | 1 t of coke | REF | I-25a | Blast furnace gas | t | 0.31629 | IEA Environmental Projects Ltd. (2013), van Dam et al. (2021) | Both available values averaged.
Cokery (steel) | 25 | 2035 | 1 t of coke | LB | I-25a | Blast furnace gas | t | 0.40536 | IEA Environmental Projects Ltd. (2013)
Cokery (steel) | 25 | 2035 | 1 t of coke | UB | I-25a | Blast furnace gas | t | 0.22722 | van Dam et al. (2021)
Cokery (steel) | 25 | 2035 | 1 t of coke | REF | I-25b | Coke oven gas | MWh | 0.64324 | IEA Environmental Projects Ltd. (2013), van Dam et al. (2021) | Both available values averaged.
Cokery (steel) | 25 | 2035 | 1 t of coke | LB | I-25b | Coke oven gas | MWh | 0.54204 | IEA Environmental Projects Ltd. (2013)
Cokery (steel) | 25 | 2035 | 1 t of coke | UB | I-25b | Coke oven gas | MWh | 0.74444 | van Dam et al. (2021)
Cokery (steel) | 25 | 2035 | 1 t of coke | REF | I-25c | Electricity | MWh | 0.035 | IEA Environmental Projects Ltd. (2013)
Cokery (steel) | 25 | 2035 | 1 t of coke | LB | I-25c | Electricity | MWh | 0.033333 | Rehfeldt et al. (2018)
Cokery (steel) | 25 | 2035 | 1 t of coke | UB | I-25c | Electricity | MWh | 0.037778 | van Dam et al. (2021)
Cokery (steel) | 25 | 2035 | 1 t of coke | REF | I-25d | Hard coal | MWh | 10.4628 | IEA Environmental Projects Ltd. (2013)
Cokery (steel) | 25 | 2035 | 1 t of coke | LB | I-25d | Hard coal | MWh | 10.1944 | van Dam et al. (2021)
Cokery (steel) | 25 | 2035 | 1 t of coke | UB | I-25d | Hard coal | MWh | 11.057 | Cordellt BV (2012)
Cokery (steel) | 25 | 2035 | 1 t of coke | REF | I-25e | Steam | MWh | 0.11944 | van Dam et al. (2021)
Cokery (steel) | 25 | 2035 | 1 t of coke | LB | I-25e | Steam | MWh | 0.016667 | van Dam et al. (2021)
Cokery (steel) | 25 | 2035 | 1 t of coke | UB | I-25e | Steam | MWh | 0.22222 | van Dam et al. (2021)
Container glass furnace, conventional | 26 | 2035 | 1 t of container glass | REF | I-26a | Dolomite | t | 0.034 | Papadogeorgos & Schure (2019)
Container glass furnace, conventional | 26 | 2035 | 1 t of container glass | LB | I-26a | Dolomite | t | 0.034 | Papadogeorgos & Schure (2019)
Container glass furnace, conventional | 26 | 2035 | 1 t of container glass | UB | I-26a | Dolomite | t | 0.034 | Papadogeorgos & Schure (2019)
Container glass furnace, conventional | 26 | 2035 | 1 t of container glass | REF | I-26b | Electricity | MWh | 0.38889 | Schlomann et al. (2013)
Container glass furnace, conventional | 26 | 2035 | 1 t of container glass | LB | I-26b | Electricity | MWh | 0.26944 | Papadogeorgos & Schure (2019)
Container glass furnace, conventional | 26 | 2035 | 1 t of container glass | UB | I-26b | Electricity | MWh | 0.39167 | Rehfeldt et al. (2018)
Container glass furnace, conventional | 26 | 2035 | 1 t of container glass | REF | I-26c | External cullet | t | 0.733 | Papadogeorgos & Schure (2019)
Container glass furnace, conventional | 26 | 2035 | 1 t of container glass | LB | I-26c | External cullet | t | 0.733 | Papadogeorgos & Schure (2019)
Container glass furnace, conventional | 26 | 2035 | 1 t of container glass | UB | I-26c | External cullet | t | 0.733 | Papadogeorgos & Schure (2019)
Container glass furnace, conventional | 26 | 2035 | 1 t of container glass | REF | I-26d | Limestone | t | 0.024 | Papadogeorgos & Schure (2019)
Container glass furnace, conventional | 26 | 2035 | 1 t of container glass | LB | I-26d | Limestone | t | 0.024 | Papadogeorgos & Schure (2019)
Container glass furnace, conventional | 26 | 2035 | 1 t of container glass | UB | I-26d | Limestone | t | 0.024 | Papadogeorgos & Schure (2019)
Container glass furnace, conventional | 26 | 2035 | 1 t of container glass | REF | I-26e | Natural gas | MWh | 1.5861 | Rehfeldt et al. (2018)
Container glass furnace, conventional | 26 | 2035 | 1 t of container glass | LB | I-26e | Natural gas | MWh | 1.3861 | Lyons et al. (2018), Papadogeorgos & Schure (2019)
Container glass furnace, conventional | 26 | 2035 | 1 t of container glass | UB | I-26e | Natural gas | MWh | 1.6111 | Schlomann et al. (2013)
Container glass furnace, conventional | 26 | 2035 | 1 t of container glass | REF | I-26f | Silicia sand | t | 0.191 | Papadogeorgos & Schure (2019)
Container glass furnace, conventional | 26 | 2035 | 1 t of container glass | LB | I-26f | Silicia sand | t | 0.191 | Papadogeorgos & Schure (2019)
Container glass furnace, conventional | 26 | 2035 | 1 t of container glass | UB | I-26f | Silicia sand | t | 0.191 | Papadogeorgos & Schure (2019)
Container glass furnace, conventional | 26 | 2035 | 1 t of container glass | REF | I-26g | Soda ash | t | 0.057 | Papadogeorgos & Schure (2019)
Container glass furnace, conventional | 26 | 2035 | 1 t of container glass | LB | I-26g | Soda ash | t | 0.057 | Papadogeorgos & Schure (2019)
Container glass furnace, conventional | 26 | 2035 | 1 t of container glass | UB | I-26g | Soda ash | t | 0.057 | Papadogeorgos & Schure (2019)
Container glass furnace, conventional | 26 | 2035 | 1 t of container glass | REF | I-26h | Sodium suphate | t | 0.002 | Papadogeorgos & Schure (2019)
Container glass furnace, conventional | 26 | 2035 | 1 t of container glass | LB | I-26h | Sodium suphate | t | 0.002 | Papadogeorgos & Schure (2019)
Container glass furnace, conventional | 26 | 2035 | 1 t of container glass | UB | I-26h | Sodium suphate | t | 0.002 | Papadogeorgos & Schure (2019)
Container glass furnace, conventional | 26 | 2035 | 1 t of container glass | REF | I-26i | Water | t | 1.978 | Scalet et al. (2013)
Container glass furnace, conventional | 26 | 2035 | 1 t of container glass | LB | I-26i | Water | t | 1.978 | Scalet et al. (2013)
Container glass furnace, conventional | 26 | 2035 | 1 t of container glass | REF | I-26i | Water | t | 1.978 | Scalet et al. (2013)
Container glass furnace, directly electrified | 27 | 2035 | 1 t of container glass | REF | I-27a | Dolomite | t | 0.034 | Papadogeorgos & Schure (2019)
Container glass furnace, directly electrified | 27 | 2035 | 1 t of container glass | LB | I-27a | Dolomite | t | 0.034 | Papadogeorgos & Schure (2019)
Container glass furnace, directly electrified | 27 | 2035 | 1 t of container glass | UB | I-27a | Dolomite | t | 0.034 | Papadogeorgos & Schure (2019)
Container glass furnace, directly electrified | 27 | 2035 | 1 t of container glass | REF | I-27b | Electricity | MWh | 1.3828 | Kermeli et al. (2022), Papadogeorgos & Schure (2019), Schlomann et al. (2013)
Container glass furnace, directly electrified | 27 | 2035 | 1 t of container glass | LB | I-27b | Electricity | MWh | 1.19 | Fleiter et al. (2023), Papadogeorgos & Schure (2019)
Container glass furnace, directly electrified | 27 | 2035 | 1 t of container glass | UB | I-27b | Electricity | MWh | 1.39 | Hasanbeigi et al. (2021), Papadogeorgos & Schure (2019), Rehfeldt et al. (2018)
Container glass furnace, directly electrified | 27 | 2035 | 1 t of container glass | REF | I-27c | External cullet | t | 0.733 | Papadogeorgos & Schure (2019)
Container glass furnace, directly electrified | 27 | 2035 | 1 t of container glass | LB | I-27c | External cullet | t | 0.733 | Papadogeorgos & Schure (2019)
Container glass furnace, directly electrified | 27 | 2035 | 1 t of container glass | UB | I-27c | External cullet | t | 0.733 | Papadogeorgos & Schure (2019)
Container glass furnace, directly electrified | 27 | 2035 | 1 t of container glass | REF | I-27d | Limestone | t | 0.024 | Papadogeorgos & Schure (2019)
Container glass furnace, directly electrified | 27 | 2035 | 1 t of container glass | LB | I-27d | Limestone | t | 0.024 | Papadogeorgos & Schure (2019)
Container glass furnace, directly electrified | 27 | 2035 | 1 t of container glass | UB | I-27d | Limestone | t | 0.024 | Papadogeorgos & Schure (2019)
Container glass furnace, directly electrified | 27 | 2035 | 1 t of container glass | REF | I-27e | Silicia sand | t | 0.191 | Papadogeorgos & Schure (2019)
Container glass furnace, directly electrified | 27 | 2035 | 1 t of container glass | LB | I-27e | Silicia sand | t | 0.191 | Papadogeorgos & Schure (2019)
Container glass furnace, directly electrified | 27 | 2035 | 1 t of container glass | UB | I-27e | Silicia sand | t | 0.191 | Papadogeorgos & Schure (2019)
Container glass furnace, directly electrified | 27 | 2035 | 1 t of container glass | REF | I-27f | Soda ash | t | 0.057 | Papadogeorgos & Schure (2019)
Container glass furnace, directly electrified | 27 | 2035 | 1 t of container glass | LB | I-27f | Soda ash | t | 0.057 | Papadogeorgos & Schure (2019)
Container glass furnace, directly electrified | 27 | 2035 | 1 t of container glass | UB | I-27f | Soda ash | t | 0.057 | Papadogeorgos & Schure (2019)
Container glass furnace, directly electrified | 27 | 2035 | 1 t of container glass | REF | I-27g | Sodium suphate | t | 0.002 | Papadogeorgos & Schure (2019)
Container glass furnace, directly electrified | 27 | 2035 | 1 t of container glass | LB | I-27g | Sodium suphate | t | 0.002 | Papadogeorgos & Schure (2019)
Container glass furnace, directly electrified | 27 | 2035 | 1 t of container glass | UB | I-27g | Sodium suphate | t | 0.002 | Papadogeorgos & Schure (2019)
Container glass furnace, directly electrified | 27 | 2035 | 1 t of container glass | REF | I-27h | Water | t | 1.978 | Scalet et al. (2013) | Average of the provided range.
Container glass furnace, directly electrified | 27 | 2035 | 1 t of container glass | LB | I-27h | Water | t | 1.978 | Scalet et al. (2013)
Container glass furnace, directly electrified | 27 | 2035 | 1 t of container glass | UB | I-27h | Water | t | 1.978 | Scalet et al. (2013)
Container glass furnace, hydrogen-based | 28 | 2035 | 1 t of container glass | REF | I-28a | Dolomite | t | 0.034 | Papadogeorgos & Schure (2019)
Container glass furnace, hydrogen-based | 28 | 2035 | 1 t of container glass | LB | I-28a | Dolomite | t | 0.034 | Papadogeorgos & Schure (2019)
Container glass furnace, hydrogen-based | 28 | 2035 | 1 t of container glass | UB | I-28a | Dolomite | t | 0.034 | Papadogeorgos & Schure (2019)
Container glass furnace, hydrogen-based | 28 | 2035 | 1 t of container glass | REF | I-28b | Electricity | MWh | 0.38889 | Schlomann et al. (2013)
Container glass furnace, hydrogen-based | 28 | 2035 | 1 t of container glass | LB | I-28b | Electricity | MWh | 0.26944 | Papadogeorgos & Schure (2019)
Container glass furnace, hydrogen-based | 28 | 2035 | 1 t of container glass | UB | I-28b | Electricity | MWh | 0.39167 | Rehfeldt et al. (2018)
Container glass furnace, hydrogen-based | 28 | 2035 | 1 t of container glass | REF | I-28c | External cullet | t | 0.733 | Papadogeorgos & Schure (2019)
Container glass furnace, hydrogen-based | 28 | 2035 | 1 t of container glass | LB | I-28c | External cullet | t | 0.733 | Papadogeorgos & Schure (2019)
Container glass furnace, hydrogen-based | 28 | 2035 | 1 t of container glass | UB | I-28c | External cullet | t | 0.733 | Papadogeorgos & Schure (2019)
Container glass furnace, hydrogen-based | 28 | 2035 | 1 t of container glass | REF | I-28d | Hydrogen | MWh | 1.28 | Neuwirth et al. (2021)
Container glass furnace, hydrogen-based | 28 | 2035 | 1 t of container glass | LB | I-28d | Hydrogen | MWh | 1.28 | Neuwirth et al. (2021)
Container glass furnace, hydrogen-based | 28 | 2035 | 1 t of container glass | UB | I-28d | Hydrogen | MWh | 1.28 | Neuwirth et al. (2021)
Container glass furnace, hydrogen-based | 28 | 2035 | 1 t of container glass | REF | I-28e | Limestone | t | 0.024 | Papadogeorgos & Schure (2019)
Container glass furnace, hydrogen-based | 28 | 2035 | 1 t of container glass | LB | I-28e | Limestone | t | 0.024 | Papadogeorgos & Schure (2019)
Container glass furnace, hydrogen-based | 28 | 2035 | 1 t of container glass | UB | I-28e | Limestone | t | 0.024 | Papadogeorgos & Schure (2019)
Container glass furnace, hydrogen-based | 28 | 2035 | 1 t of container glass | REF | I-28f | Silicia sand | t | 0.191 | Papadogeorgos & Schure (2019)
Container glass furnace, hydrogen-based | 28 | 2035 | 1 t of container glass | LB | I-28f | Silicia sand | t | 0.191 | Papadogeorgos & Schure (2019)
Container glass furnace, hydrogen-based | 28 | 2035 | 1 t of container glass | UB | I-28f | Silicia sand | t | 0.191 | Papadogeorgos & Schure (2019)
Container glass furnace, hydrogen-based | 28 | 2035 | 1 t of container glass | REF | I-28g | Soda ash | t | 0.057 | Papadogeorgos & Schure (2019)
Container glass furnace, hydrogen-based | 28 | 2035 | 1 t of container glass | LB | I-28g | Soda ash | t | 0.057 | Papadogeorgos & Schure (2019)
Container glass furnace, hydrogen-based | 28 | 2035 | 1 t of container glass | UB | I-28g | Soda ash | t | 0.057 | Papadogeorgos & Schure (2019)
Container glass furnace, hydrogen-based | 28 | 2035 | 1 t of container glass | REF | I-28h | Sodium suphate | t | 0.002 | Papadogeorgos & Schure (2019)
Container glass furnace, hydrogen-based | 28 | 2035 | 1 t of container glass | LB | I-28h | Sodium suphate | t | 0.002 | Papadogeorgos & Schure (2019)
Container glass furnace, hydrogen-based | 28 | 2035 | 1 t of container glass | UB | I-28h | Sodium suphate | t | 0.002 | Papadogeorgos & Schure (2019)
Container glass furnace, hydrogen-based | 28 | 2035 | 1 t of container glass | REF | I-28i | Water | t | 1.978 | Scalet et al. (2013) | Average of the provided range.
Container glass furnace, hydrogen-based | 28 | 2035 | 1 t of container glass | LB | I-28i | Water | t | 1.978 | Scalet et al. (2013)
Container glass furnace, hydrogen-based | 28 | 2035 | 1 t of container glass | UB | I-28i | Water | t | 1.978 | Scalet et al. (2013)
Continuous caster, conventional | 29 | 2035 | 1 t of crude steel | REF | I-29a | Argon | t | 0.000185 | IEA Environmental Projects Ltd. (2013), Worrell et al. (2017) | Both available values averaged.
Continuous caster, conventional | 29 | 2035 | 1 t of crude steel | LB | I-29a | Argon | t | 0.00017 | Bieda et al. (2018)
Continuous caster, conventional | 29 | 2035 | 1 t of crude steel | UB | I-29a | Argon | t | 0.0002 | IEA Environmental Projects Ltd. (2013)
Continuous caster, conventional | 29 | 2035 | 1 t of crude steel | REF | I-29b | Electricity | MWh | 0.0103 | IEA Environmental Projects Ltd. (2013)
Continuous caster, conventional | 29 | 2035 | 1 t of crude steel | LB | I-29b | Electricity | MWh | 0.0078947 | Worrell et al. (2017)
Continuous caster, conventional | 29 | 2035 | 1 t of crude steel | UB | I-29b | Electricity | MWh | 0.017544 | Daniëls (2002)
Continuous caster, conventional | 29 | 2035 | 1 t of crude steel | REF | I-29c | Liquid steel | t | 1.0309 | IEA Environmental Projects Ltd. (2013)
Continuous caster, conventional | 29 | 2035 | 1 t of crude steel | LB | I-29c | Liquid steel | t | 1.0204 | Wörtler et al. (2013)
Continuous caster, conventional | 29 | 2035 | 1 t of crude steel | UB | I-29c | Liquid steel | t | 1.05 | Bieda et al. (2018)
Continuous caster, conventional | 29 | 2035 | 1 t of crude steel | REF | I-29d | Natural gas/coke oven gas | MWh | 0.007136 | IEA Environmental Projects Ltd. (2013), Worrell et al. (2017) | Both available values averaged.
Continuous caster, conventional | 29 | 2035 | 1 t of crude steel | LB | I-29d | Natural gas/coke oven gas | MWh | 0.0055 | IEA Environmental Projects Ltd. (2013), Whiting (2011)
Continuous caster, conventional | 29 | 2035 | 1 t of crude steel | UB | I-29d | Natural gas/coke oven gas | MWh | 0.0087719 | Worrell et al. (2017)
Continuous caster, conventional | 29 | 2035 | 1 t of crude steel | REF | I-29e | Oxygen | t | 0.0016489 | Bieda et al. (2018), IEA Environmental Projects Ltd. (2013) | Both available values averaged.
Continuous caster, conventional | 29 | 2035 | 1 t of crude steel | LB | I-29e | Oxygen | t | 0.00049 | Bieda et al. (2018)
Continuous caster, conventional | 29 | 2035 | 1 t of crude steel | UB | I-29e | Oxygen | t | 0.0028077 | IEA Environmental Projects Ltd. (2013)
Continuous caster, conventional | 29 | 2035 | 1 t of crude steel | REF | I-29f | Refractories (continuous caster) | t | 0.0032 | IEA Environmental Projects Ltd. (2013), Worrell et al. (2017) | Both available values averaged.
Continuous caster, conventional | 29 | 2035 | 1 t of crude steel | LB | I-29f | Refractories (continuous caster) | t | 0.0021 | IEA Environmental Projects Ltd. (2013)
Continuous caster, conventional | 29 | 2035 | 1 t of crude steel | UB | I-29f | Refractories (continuous caster) | t | 0.0043 | Worrell et al. (2017)
Continuous caster, conventional | 29 | 2035 | 1 t of crude steel | REF | I-29g | Water | t | 0.019048 | Umweltbundesamt (2020r)
Continuous caster, conventional | 29 | 2035 | 1 t of crude steel | LB | I-29g | Water | t | 0.019001 | Umweltbundesamt (2020r)
Continuous caster, conventional | 29 | 2035 | 1 t of crude steel | UB | I-29g | Water | t | 0.019097 | Umweltbundesamt (2020r)
Continuous caster, directly electrified | 30 | 2035 | 1 t of crude steel | REF | I-30a | Argon | t | 0.000185 | IEA Environmental Projects Ltd. (2013), Worrell et al. (2017) | Both available values averaged.
Continuous caster, directly electrified | 30 | 2035 | 1 t of crude steel | LB | I-30a | Argon | t | 0.00017 | IEA Environmental Projects Ltd. (2013)
Continuous caster, directly electrified | 30 | 2035 | 1 t of crude steel | UB | I-30a | Argon | t | 0.0002 | Worrell et al. (2017)
Continuous caster, directly electrified | 30 | 2035 | 1 t of crude steel | REF | I-30b | Electricity | MWh | 0.016912 | IEA Environmental Projects Ltd. (2013), Lyons et al. (2018), Worrell et al. (2017)
Continuous caster, directly electrified | 30 | 2035 | 1 t of crude steel | LB | I-30b | Electricity | MWh | 0.012991 | Bieda et al. (2018), Lyons et al. (2018), Worrell et al. (2017)
Continuous caster, directly electrified | 30 | 2035 | 1 t of crude steel | UB | I-30b | Electricity | MWh | 0.025672 | Daniëls (2002), IEA Environmental Projects Ltd. (2013), Lyons et al. (2018)
Continuous caster, directly electrified | 30 | 2035 | 1 t of crude steel | REF | I-30c | Liquid steel | t | 1.0309 | IEA Environmental Projects Ltd. (2013)
Continuous caster, directly electrified | 30 | 2035 | 1 t of crude steel | LB | I-30c | Liquid steel | t | 1.0204 | Wörtler et al. (2013)
Continuous caster, directly electrified | 30 | 2035 | 1 t of crude steel | UB | I-30c | Liquid steel | t | 1.05 | Bieda et al. (2018)
Continuous caster, directly electrified | 30 | 2035 | 1 t of crude steel | REF | I-30d | Oxygen | t | 0.0016489 | IEA Environmental Projects Ltd. (2013), Worrell et al. (2017) | Both available values averaged.
Continuous caster, directly electrified | 30 | 2035 | 1 t of crude steel | LB | I-30d | Oxygen | t | 0.00049 | Worrell et al. (2017)
Continuous caster, directly electrified | 30 | 2035 | 1 t of crude steel | UB | I-30d | Oxygen | t | 0.0028077 | IEA Environmental Projects Ltd. (2013)
Continuous caster, directly electrified | 30 | 2035 | 1 t of crude steel | REF | I-30e | Refractories (continuous caster) | t | 0.0041491 | IEA Environmental Projects Ltd. (2013), Worrell et al. (2017) | Both available values averaged.
Continuous caster, directly electrified | 30 | 2035 | 1 t of crude steel | LB | I-30e | Refractories (continuous caster) | t | 0.0021 | IEA Environmental Projects Ltd. (2013)
Continuous caster, directly electrified | 30 | 2035 | 1 t of crude steel | UB | I-30e | Refractories (continuous caster) | t | 0.0043 | Worrell et al. (2017)
Continuous caster, directly electrified | 30 | 2035 | 1 t of crude steel | REF | I-30f | Water | t | 0.019097 | Umweltbundesamt (2020r)
Continuous caster, directly electrified | 30 | 2035 | 1 t of crude steel | LB | I-30f | Water | t | 0.019001 | Umweltbundesamt (2020r)
Continuous caster, directly electrified | 30 | 2035 | 1 t of crude steel | UB | I-30f | Water | t | 0.019097 | Umweltbundesamt (2020r)
Continuous caster, hydrogen-based | 31 | 2035 | 1 t of crude steel | REF | I-31a | Argon | t | 0.000185 | IEA Environmental Projects Ltd. (2013), Worrell et al. (2017) | Both available values averaged.
Continuous caster, hydrogen-based | 31 | 2035 | 1 t of crude steel | LB | I-31a | Argon | t | 0.00017 | Bieda et al. (2018)
Continuous caster, hydrogen-based | 31 | 2035 | 1 t of crude steel | UB | I-31a | Argon | t | 0.0002 | IEA Environmental Projects Ltd. (2013)
Continuous caster, hydrogen-based | 31 | 2035 | 1 t of crude steel | REF | I-31b | Electricity | MWh | 0.0103 | IEA Environmental Projects Ltd. (2013)
Continuous caster, hydrogen-based | 31 | 2035 | 1 t of crude steel | LB | I-31b | Electricity | MWh | 0.0078947 | Worrell et al. (2017)
Continuous caster, hydrogen-based | 31 | 2035 | 1 t of crude steel | UB | I-31b | Electricity | MWh | 0.017544 | Daniëls (2002)
Continuous caster, hydrogen-based | 31 | 2035 | 1 t of crude steel | REF | I-31c | Hydrogen | MWh | 0.007136 | IEA Environmental Projects Ltd. (2013), Worrell et al. (2017) | Both available values averaged.
Continuous caster, hydrogen-based | 31 | 2035 | 1 t of crude steel | LB | I-31c | Hydrogen | MWh | 0.0055 | IEA Environmental Projects Ltd. (2013), Whiting (2011)
Continuous caster, hydrogen-based | 31 | 2035 | 1 t of crude steel | UB | I-31c | Hydrogen | MWh | 0.0087719 | Worrell et al. (2017)
Continuous caster, hydrogen-based | 31 | 2035 | 1 t of crude steel | REF | I-31d | Liquid steel | t | 1.0309 | IEA Environmental Projects Ltd. (2013)
Continuous caster, hydrogen-based | 31 | 2035 | 1 t of crude steel | LB | I-31d | Liquid steel | t | 1.0204 | Wörtler et al. (2013)
Continuous caster, hydrogen-based | 31 | 2035 | 1 t of crude steel | UB | I-31d | Liquid steel | t | 1.05 | Bieda et al. (2018)
Continuous caster, hydrogen-based | 31 | 2035 | 1 t of crude steel | REF | I-31e | Oxygen | t | 0.0016489 | Bieda et al. (2018), IEA Environmental Projects Ltd. (2013) | Both available values averaged.
Continuous caster, hydrogen-based | 31 | 2035 | 1 t of crude steel | LB | I-31e | Oxygen | t | 0.00049 | Bieda et al. (2018)
Continuous caster, hydrogen-based | 31 | 2035 | 1 t of crude steel | UB | I-31e | Oxygen | t | 0.0028077 | IEA Environmental Projects Ltd. (2013)
Continuous caster, hydrogen-based | 31 | 2035 | 1 t of crude steel | REF | I-31f | Refractories (continuous caster) | t | 0.0032 | IEA Environmental Projects Ltd. (2013), Worrell et al. (2017) | Both available values averaged.
Continuous caster, hydrogen-based | 31 | 2035 | 1 t of crude steel | LB | I-31f | Refractories (continuous caster) | t | 0.0021 | IEA Environmental Projects Ltd. (2013)
Continuous caster, hydrogen-based | 31 | 2035 | 1 t of crude steel | UB | I-31f | Refractories (continuous caster) | t | 0.0043 | Worrell et al. (2017)
Continuous caster, hydrogen-based | 31 | 2035 | 1 t of crude steel | REF | I-31g | Water | t | 0.019048 | Umweltbundesamt (2020r)
Continuous caster, hydrogen-based | 31 | 2035 | 1 t of crude steel | LB | I-31g | Water | t | 0.019001 | Umweltbundesamt (2020r)
Continuous caster, hydrogen-based | 31 | 2035 | 1 t of crude steel | UB | I-31g | Water | t | 0.019097 | Umweltbundesamt (2020r)
Copper plant, conventional | 32 | 2035 | 1 t of copper | REF | I-32a | Coke | t | 0.10185 | Röben et al. (2021)
Copper plant, conventional | 32 | 2035 | 1 t of copper | LB | I-32a | Coke | t | 0.10185 | Röben et al. (2021)
Copper plant, conventional | 32 | 2035 | 1 t of copper | UB | I-32a | Coke | t | 0.10185 | Röben et al. (2021)
Copper plant, conventional | 32 | 2035 | 1 t of copper | REF | I-32b | Copper ore | t | 1.87 | Umweltbundesamt (2020h)
Copper plant, conventional | 32 | 2035 | 1 t of copper | LB | I-32b | Copper ore | t | 1.87 | Umweltbundesamt (2020h)
Copper plant, conventional | 32 | 2035 | 1 t of copper | UB | I-32b | Copper ore | t | 1.87 | Umweltbundesamt (2020h)
Copper plant, conventional | 32 | 2035 | 1 t of copper | REF | I-32c | Copper scrap | t | 0.57 | Umweltbundesamt (2020h)
Copper plant, conventional | 32 | 2035 | 1 t of copper | LB | I-32c | Copper scrap | t | 0.57 | Umweltbundesamt (2020h)
Copper plant, conventional | 32 | 2035 | 1 t of copper | UB | I-32c | Copper scrap | t | 0.57 | Umweltbundesamt (2020h)
Copper plant, conventional | 32 | 2035 | 1 t of copper | REF | I-32d | Electricity | MWh | 1.1676 | Aurubis AG (2019), Röben et al. (2021)
Copper plant, conventional | 32 | 2035 | 1 t of copper | LB | I-32d | Electricity | MWh | 1.1676 | Aurubis AG (2019), Röben et al. (2021)
Copper plant, conventional | 32 | 2035 | 1 t of copper | UB | I-32d | Electricity | MWh | 1.1676 | Aurubis AG (2019), Röben et al. (2021)
Copper plant, conventional | 32 | 2035 | 1 t of copper | REF | I-32e | Natural gas | MWh | 1.0168 | Aurubis AG (2019), Röben et al. (2021)
Copper plant, conventional | 32 | 2035 | 1 t of copper | LB | I-32e | Natural gas | MWh | 1.0168 | Aurubis AG (2019), Röben et al. (2021)
Copper plant, conventional | 32 | 2035 | 1 t of copper | UB | I-32e | Natural gas | MWh | 1.0168 | Aurubis AG (2019), Röben et al. (2021)
Copper plant, conventional | 32 | 2035 | 1 t of copper | REF | I-32f | Oxygen | t | 1.1183 | Röben et al. (2021)
Copper plant, conventional | 32 | 2035 | 1 t of copper | LB | I-32f | Oxygen | t | 0.89422 | Röben et al. (2021)
Copper plant, conventional | 32 | 2035 | 1 t of copper | UB | I-32f | Oxygen | t | 1.3424 | Röben et al. (2021)
Copper plant, electricity as additional heat source | 33 | 2035 | 1 t of copper | REF | I-33a | Copper ore | t | 1.87 | Umweltbundesamt (2020h)
Copper plant, electricity as additional heat source | 33 | 2035 | 1 t of copper | LB | I-33a | Copper ore | t | 1.87 | Umweltbundesamt (2020h)
Copper plant, electricity as additional heat source | 33 | 2035 | 1 t of copper | UB | I-33a | Copper ore | t | 1.87 | Umweltbundesamt (2020h)
Copper plant, electricity as additional heat source | 33 | 2035 | 1 t of copper | REF | I-33b | Copper scrap | t | 0.57 | Umweltbundesamt (2020h)
Copper plant, electricity as additional heat source | 33 | 2035 | 1 t of copper | LB | I-33b | Copper scrap | t | 0.57 | Umweltbundesamt (2020h)
Copper plant, electricity as additional heat source | 33 | 2035 | 1 t of copper | UB | I-33b | Copper scrap | t | 0.57 | Umweltbundesamt (2020h)
Copper plant, electricity as additional heat source | 33 | 2035 | 1 t of copper | REF | I-33c | Electricity | MWh | 1.3123 | Lyons et al. (2018), Röben et al. (2021)
Copper plant, electricity as additional heat source | 33 | 2035 | 1 t of copper | LB | I-33c | Electricity | MWh | 1.3123 | Lyons et al. (2018), Röben et al. (2021)
Copper plant, electricity as additional heat source | 33 | 2035 | 1 t of copper | UB | I-33c | Electricity | MWh | 1.3123 | Lyons et al. (2018), Röben et al. (2021)
Copper plant, electricity as additional heat source | 33 | 2035 | 1 t of copper | REF | I-33d | Hydrogen | MWh | 0.285 | Röben et al. (2021)
Copper plant, electricity as additional heat source | 33 | 2035 | 1 t of copper | LB | I-33d | Hydrogen | MWh | 0.285 | Röben et al. (2021)
Copper plant, electricity as additional heat source | 33 | 2035 | 1 t of copper | UB | I-33d | Hydrogen | MWh | 0.285 | Röben et al. (2021)
Copper plant, electricity as additional heat source | 33 | 2035 | 1 t of copper | REF | I-33e | Oxygen | t | 1.1183 | Röben et al. (2021)
Copper plant, electricity as additional heat source | 33 | 2035 | 1 t of copper | LB | I-33e | Oxygen | t | 0.89422 | Röben et al. (2021)
Copper plant, electricity as additional heat source | 33 | 2035 | 1 t of copper | UB | I-33e | Oxygen | t | 1.3424 | Röben et al. (2021)
Copper plant, hydrogen as only heat source | 34 | 2035 | 1 t of copper | REF | I-34a | Copper ore | t | 1.87 | Umweltbundesamt (2020h)
Copper plant, hydrogen as only heat source | 34 | 2035 | 1 t of copper | LB | I-34a | Copper ore | t | 1.87 | Umweltbundesamt (2020h)
Copper plant, hydrogen as only heat source | 34 | 2035 | 1 t of copper | UB | I-34a | Copper ore | t | 1.87 | Umweltbundesamt (2020h)
Copper plant, hydrogen as only heat source | 34 | 2035 | 1 t of copper | REF | I-34b | Copper scrap | t | 0.57 | Umweltbundesamt (2020h)
Copper plant, hydrogen as only heat source | 34 | 2035 | 1 t of copper | LB | I-34b | Copper scrap | t | 0.57 | Umweltbundesamt (2020h)
Copper plant, hydrogen as only heat source | 34 | 2035 | 1 t of copper | UB | I-34b | Copper scrap | t | 0.57 | Umweltbundesamt (2020h)
Copper plant, hydrogen as only heat source | 34 | 2035 | 1 t of copper | REF | I-34c | Electricity | MWh | 0.68877 | Röben et al. (2021)
Copper plant, hydrogen as only heat source | 34 | 2035 | 1 t of copper | LB | I-34c | Electricity | MWh | 0.68877 | Röben et al. (2021)
Copper plant, hydrogen as only heat source | 34 | 2035 | 1 t of copper | UB | I-34c | Electricity | MWh | 0.68877 | Röben et al. (2021)
Copper plant, hydrogen as only heat source | 34 | 2035 | 1 t of copper | REF | I-34d | Hydrogen | MWh | 0.285 | Röben et al. (2021)
Copper plant, hydrogen as only heat source | 34 | 2035 | 1 t of copper | REF | I-34d | Hydrogen | MWh | 0.285 | Röben et al. (2021)
Copper plant, hydrogen as only heat source | 34 | 2035 | 1 t of copper | LB | I-34d | Hydrogen | MWh | 0.285 | Röben et al. (2021)
Copper plant, hydrogen as only heat source | 34 | 2035 | 1 t of copper | LB | I-34d | Hydrogen | MWh | 0.285 | Röben et al. (2021)
Copper plant, hydrogen as only heat source | 34 | 2035 | 1 t of copper | UB | I-34d | Hydrogen | MWh | 0.285 | Lyons et al. (2018), Röben et al. (2021)
Copper plant, hydrogen as only heat source | 34 | 2035 | 1 t of copper | UB | I-34d | Hydrogen | MWh | 0.285 | Lyons et al. (2018), Röben et al. (2021)
Copper plant, hydrogen as only heat source | 34 | 2035 | 1 t of copper | REF | I-34e | Oxygen | t | 1.1183 | Röben et al. (2021)
Copper plant, hydrogen as only heat source | 34 | 2035 | 1 t of copper | LB | I-34e | Oxygen | t | 0.89422 | Röben et al. (2021)
Copper plant, hydrogen as only heat source | 34 | 2035 | 1 t of copper | UB | I-34e | Oxygen | t | 1.3424 | Röben et al. (2021)
Corrugated board mill | 35 | 2035 | 1 t of graphic paper | REF | I-35a | Electricity | MWh | 0.84722 | Umweltbundesamt (2020e)
Corrugated board mill | 35 | 2035 | 1 t of graphic paper | LB | I-35a | Electricity | MWh | 0.84722 | Umweltbundesamt (2020e)
Corrugated board mill | 35 | 2035 | 1 t of graphic paper | UB | I-35a | Electricity | MWh | 0.84722 | Umweltbundesamt (2020e)
Corrugated board mill | 35 | 2035 | 1 t of graphic paper | REF | I-35b | Potato starch | t | 0.0031 | Umweltbundesamt (2020e)
Corrugated board mill | 35 | 2035 | 1 t of graphic paper | LB | I-35b | Potato starch | t | 0.0031 | Umweltbundesamt (2020e)
Corrugated board mill | 35 | 2035 | 1 t of graphic paper | UB | I-35b | Potato starch | t | 0.0031 | Umweltbundesamt (2020e)
Corrugated board mill | 35 | 2035 | 1 t of graphic paper | REF | I-35c | Recycled fiber | t | 1.02 | Umweltbundesamt (2020e)
Corrugated board mill | 35 | 2035 | 1 t of graphic paper | LB | I-35c | Recycled fiber | t | 1.02 | Umweltbundesamt (2020e)
Corrugated board mill | 35 | 2035 | 1 t of graphic paper | UB | I-35c | Recycled fiber | t | 1.02 | Umweltbundesamt (2020e)
Corrugated board mill | 35 | 2035 | 1 t of graphic paper | REF | I-35d | Steam | MWh | 1.0845 | van Dam et al. (2021)
Corrugated board mill | 35 | 2035 | 1 t of graphic paper | LB | I-35d | Steam | MWh | 1.0012 | van Dam et al. (2021)
Corrugated board mill | 35 | 2035 | 1 t of graphic paper | UB | I-35d | Steam | MWh | 1.2512 | van Dam et al. (2021)
Corrugated board mill | 35 | 2035 | 1 t of graphic paper | REF | I-35e | Water | t | 15.3 | Umweltbundesamt (2020e)
Corrugated board mill | 35 | 2035 | 1 t of graphic paper | LB | I-35e | Water | t | 15.3 | Umweltbundesamt (2020e)
Corrugated board mill | 35 | 2035 | 1 t of graphic paper | UB | I-35e | Water | t | 15.3 | Umweltbundesamt (2020e)
Deinking facility | 36 | 2035 | 1 t of recycled fiber | REF | I-36a | Chemical pulp | t | 0.062958 | Terlau et al. (2017)
Deinking facility | 36 | 2035 | 1 t of recycled fiber | LB | I-36a | Chemical pulp | t | 0.062958 | Terlau et al. (2017)
Deinking facility | 36 | 2035 | 1 t of recycled fiber | UB | I-36a | Chemical pulp | t | 0.062958 | Terlau et al. (2017)
Deinking facility | 36 | 2035 | 1 t of recycled fiber | REF | I-36b | Electricity | MWh | 0.26056 | Schlomann et al. (2013) | Both available values averaged.
Deinking facility | 36 | 2035 | 1 t of recycled fiber | LB | I-36b | Electricity | MWh | 0.26 | Schlomann et al. (2013)
Deinking facility | 36 | 2035 | 1 t of recycled fiber | UB | I-36b | Electricity | MWh | 0.26111 | Schlomann et al. (2013)
Deinking facility | 36 | 2035 | 1 t of recycled fiber | REF | I-36c | Steam | MWh | 0.135 | Schlomann et al. (2013)
Deinking facility | 36 | 2035 | 1 t of recycled fiber | LB | I-36c | Steam | MWh | 0.135 | Schlomann et al. (2013)
Deinking facility | 36 | 2035 | 1 t of recycled fiber | UB | I-36c | Steam | MWh | 0.135 | Schlomann et al. (2013)
Deinking facility | 36 | 2035 | 1 t of recycled fiber | REF | I-36d | Waste paper | t | 1.1962 | Reibnitz et al. (2022)
Deinking facility | 36 | 2035 | 1 t of recycled fiber | LB | I-36d | Waste paper | t | 1.1962 | Reibnitz et al. (2022)
Deinking facility | 36 | 2035 | 1 t of recycled fiber | UB | I-36d | Waste paper | t | 1.1962 | Reibnitz et al. (2022)
Deinking facility | 36 | 2035 | 1 t of recycled fiber | REF | I-36e | Water | t | 9 | Terlau et al. (2017)
Deinking facility | 36 | 2035 | 1 t of recycled fiber | LB | I-36e | Water | t | 9 | Terlau et al. (2017)
Deinking facility | 36 | 2035 | 1 t of recycled fiber | UB | I-36e | Water | t | 9 | Terlau et al. (2017)
Direct air capture unit | 37 | 2035 | 1 t of carbon dioxide | REF | I-37a | Electricity | MWh | 0.31 | Danish Energy Agency (2021)
Direct air capture unit | 37 | 2035 | 1 t of carbon dioxide | LB | I-37a | Electricity | MWh | 0.31 | Danish Energy Agency (2021)
Direct air capture unit | 37 | 2035 | 1 t of carbon dioxide | UB | I-37a | Electricity | MWh | 0.31 | Danish Energy Agency (2021)
Direct air capture unit | 37 | 2035 | 1 t of carbon dioxide | REF | I-37b | Heat | MWh | 1.75 | Danish Energy Agency (2021)
Direct air capture unit | 37 | 2035 | 1 t of carbon dioxide | LB | I-37b | Heat | MWh | 1.75 | Danish Energy Agency (2021)
Direct air capture unit | 37 | 2035 | 1 t of carbon dioxide | UB | I-37b | Heat | MWh | 1.75 | Danish Energy Agency (2021)
Electric arc furnace, conventional secondary route | 38 | 2035 | 1 t of liquid steel | REF | I-38a | Alloy steel | t | 0.011 | Remus et al. (2013), Vogl et al. (2018)
Electric arc furnace, conventional secondary route | 38 | 2035 | 1 t of liquid steel | LB | I-38a | Alloy steel | t | 0.011 | Remus et al. (2013), Vogl et al. (2018)
Electric arc furnace, conventional secondary route | 38 | 2035 | 1 t of liquid steel | UB | I-38a | Alloy steel | t | 0.011 | Remus et al. (2013), Vogl et al. (2018)
Electric arc furnace, conventional secondary route | 38 | 2035 | 1 t of liquid steel | REF | I-38b | Burnt lime | t | 0.029 | Kirschen et al. (2011)
Electric arc furnace, conventional secondary route | 38 | 2035 | 1 t of liquid steel | LB | I-38b | Burnt lime | t | 0.029 | Kirschen et al. (2011)
Electric arc furnace, conventional secondary route | 38 | 2035 | 1 t of liquid steel | UB | I-38b | Burnt lime | t | 0.029 | Kirschen et al. (2011)
Electric arc furnace, conventional secondary route | 38 | 2035 | 1 t of liquid steel | REF | I-38c | Dolomite | t | 0.005 | Kirschen et al. (2011)
Electric arc furnace, conventional secondary route | 38 | 2035 | 1 t of liquid steel | LB | I-38c | Dolomite | t | 0.005 | Kirschen et al. (2011)
Electric arc furnace, conventional secondary route | 38 | 2035 | 1 t of liquid steel | UB | I-38c | Dolomite | t | 0.005 | Kirschen et al. (2011)
Electric arc furnace, conventional secondary route | 38 | 2035 | 1 t of liquid steel | REF | I-38d | Electricity | MWh | 0.39 | Kirschen et al. (2021)
Electric arc furnace, conventional secondary route | 38 | 2035 | 1 t of liquid steel | LB | I-38d | Electricity | MWh | 0.34 | Kirschen et al. (2021)
Electric arc furnace, conventional secondary route | 38 | 2035 | 1 t of liquid steel | UB | I-38d | Electricity | MWh | 0.63333 | Rehfeldt et al. (2018)
Electric arc furnace, conventional secondary route | 38 | 2035 | 1 t of liquid steel | REF | I-38e | Graphite electrodes | t | 0.0029 | Daniëls (2002)
Electric arc furnace, conventional secondary route | 38 | 2035 | 1 t of liquid steel | LB | I-38e | Graphite electrodes | t | 0.001 | Heinen (1997)
Electric arc furnace, conventional secondary route | 38 | 2035 | 1 t of liquid steel | UB | I-38e | Graphite electrodes | t | 0.003 | Heinen (1997)
Electric arc furnace, conventional secondary route | 38 | 2035 | 1 t of liquid steel | REF | I-38f | Hard coal | MWh | 0.12212 | Heinen (1997)
Electric arc furnace, conventional secondary route | 38 | 2035 | 1 t of liquid steel | LB | I-38f | Hard coal | MWh | 0.040705 | Heinen (1997)
Electric arc furnace, conventional secondary route | 38 | 2035 | 1 t of liquid steel | UB | I-38f | Hard coal | MWh | 0.1384 | Kirschen et al. (2011)
Electric arc furnace, conventional secondary route | 38 | 2035 | 1 t of liquid steel | REF | I-38g | Natural gas | MWh | 0.03908 | Meier et al. (2017)
Electric arc furnace, conventional secondary route | 38 | 2035 | 1 t of liquid steel | LB | I-38g | Natural gas | MWh | 0.036111 | Daniëls (2002)
Electric arc furnace, conventional secondary route | 38 | 2035 | 1 t of liquid steel | UB | I-38g | Natural gas | MWh | 0.04885 | Kirschen et al. (2011)
Electric arc furnace, conventional secondary route | 38 | 2035 | 1 t of liquid steel | REF | I-38h | Nitrogen | t | 0.007488 | Otto et al. (2017)
Electric arc furnace, conventional secondary route | 38 | 2035 | 1 t of liquid steel | LB | I-38h | Nitrogen | t | 0.000936 | Remus et al. (2013)
Electric arc furnace, conventional secondary route | 38 | 2035 | 1 t of liquid steel | UB | I-38h | Nitrogen | t | 0.01404 | Remus et al. (2013)
Electric arc furnace, conventional secondary route | 38 | 2035 | 1 t of liquid steel | REF | I-38i | Oxygen | t | 0.052873 | Kirschen et al. (2021)
Electric arc furnace, conventional secondary route | 38 | 2035 | 1 t of liquid steel | LB | I-38i | Oxygen | t | 0.035725 | Kirschen et al. (2021)
Electric arc furnace, conventional secondary route | 38 | 2035 | 1 t of liquid steel | UB | I-38i | Oxygen | t | 0.092885 | Remus et al. (2013)
Electric arc furnace, conventional secondary route | 38 | 2035 | 1 t of liquid steel | REF | I-38j | Scrap steel | t | 1.08 | Daniëls (2002)
Electric arc furnace, conventional secondary route | 38 | 2035 | 1 t of liquid steel | LB | I-38j | Scrap steel | t | 1.05 | Heinen (1997)
Electric arc furnace, conventional secondary route | 38 | 2035 | 1 t of liquid steel | UB | I-38j | Scrap steel | t | 1.232 | Remus et al. (2013)
Electric arc furnace, conventional secondary route | 38 | 2035 | 1 t of liquid steel | REF | I-38k | Water | t | 0.000193 | Remus et al. (2013)
Electric arc furnace, conventional secondary route | 38 | 2035 | 1 t of liquid steel | LB | I-38k | Water | t | 0.000193 | Remus et al. (2013)
Electric arc furnace, conventional secondary route | 38 | 2035 | 1 t of liquid steel | UB | I-38k | Water | t | 0.000193 | Remus et al. (2013)
Electric arc furnace, for DRI processing | 39 | 2035 | 1 t of liquid steel | REF | I-39a | Alloy steel | t | 0.011 | Remus et al. (2013), Vogl et al. (2018)
Electric arc furnace, for DRI processing | 39 | 2035 | 1 t of liquid steel | LB | I-39a | Alloy steel | t | 0.011 | Remus et al. (2013), Vogl et al. (2018)
Electric arc furnace, for DRI processing | 39 | 2035 | 1 t of liquid steel | UB | I-39a | Alloy steel | t | 0.011 | Remus et al. (2013), Vogl et al. (2018)
Electric arc furnace, for DRI processing | 39 | 2035 | 1 t of liquid steel | REF | I-39b | Biochar | t | 0.03494 | Otto et al. (2017)
Electric arc furnace, for DRI processing | 39 | 2035 | 1 t of liquid steel | LB | I-39b | Biochar | t | 0.03494 | Otto et al. (2017)
Electric arc furnace, for DRI processing | 39 | 2035 | 1 t of liquid steel | UB | I-39b | Biochar | t | 0.03494 | Otto et al. (2017)
Electric arc furnace, for DRI processing | 39 | 2035 | 1 t of liquid steel | REF | I-39c | Direct reduced iron | t | 1.03 | Otto et al. (2017)
Electric arc furnace, for DRI processing | 39 | 2035 | 1 t of liquid steel | LB | I-39c | Direct reduced iron | t | 1.03 | Otto et al. (2017)
Electric arc furnace, for DRI processing | 39 | 2035 | 1 t of liquid steel | UB | I-39c | Direct reduced iron | t | 1.03 | Otto et al. (2017)
Electric arc furnace, for DRI processing | 39 | 2035 | 1 t of liquid steel | REF | I-39d | Dolomite | t | 0.014 | Kirschen et al. (2011)
Electric arc furnace, for DRI processing | 39 | 2035 | 1 t of liquid steel | LB | I-39d | Dolomite | t | 0.014 | Kirschen et al. (2011)
Electric arc furnace, for DRI processing | 39 | 2035 | 1 t of liquid steel | UB | I-39d | Dolomite | t | 0.014 | Kirschen et al. (2011)
Electric arc furnace, for DRI processing | 39 | 2035 | 1 t of liquid steel | REF | I-39e | Electricity | MWh | 0.66667 | Devlin & Yang (2022)
Electric arc furnace, for DRI processing | 39 | 2035 | 1 t of liquid steel | LB | I-39e | Electricity | MWh | 0.575 | Otto et al. (2017)
Electric arc furnace, for DRI processing | 39 | 2035 | 1 t of liquid steel | UB | I-39e | Electricity | MWh | 0.76 | Krüger et al. (2020)
Electric arc furnace, for DRI processing | 39 | 2035 | 1 t of liquid steel | REF | I-39f | Graphite electrodes | t | 0.0029 | Daniëls (2002)
Electric arc furnace, for DRI processing | 39 | 2035 | 1 t of liquid steel | LB | I-39f | Graphite electrodes | t | 0.002 | Remus et al. (2013), Vogl et al. (2018)
Electric arc furnace, for DRI processing | 39 | 2035 | 1 t of liquid steel | UB | I-39f | Graphite electrodes | t | 0.006 | Remus et al. (2013), Verpoort et al. (2024)
Electric arc furnace, for DRI processing | 39 | 2035 | 1 t of liquid steel | REF | I-39g | Methane | MWh | 0.014655 | Kirschen et al. (2011)
Electric arc furnace, for DRI processing | 39 | 2035 | 1 t of liquid steel | LB | I-39g | Methane | MWh | 0.00977 | Kirschen et al. (2021)
Electric arc furnace, for DRI processing | 39 | 2035 | 1 t of liquid steel | UB | I-39g | Methane | MWh | 0.01954 | Kirschen et al. (2021)
Electric arc furnace, for DRI processing | 39 | 2035 | 1 t of liquid steel | REF | I-39h | Nitrogen | t | 0.0008 | Otto et al. (2017)
Electric arc furnace, for DRI processing | 39 | 2035 | 1 t of liquid steel | LB | I-39h | Nitrogen | t | 0.0008 | Otto et al. (2017)
Electric arc furnace, for DRI processing | 39 | 2035 | 1 t of liquid steel | UB | I-39h | Nitrogen | t | 0.0008 | Otto et al. (2017)
Electric arc furnace, for DRI processing | 39 | 2035 | 1 t of liquid steel | REF | I-39i | Oxygen | t | 0.040012 | Kirschen et al. (2011)
Electric arc furnace, for DRI processing | 39 | 2035 | 1 t of liquid steel | LB | I-39i | Oxygen | t | 0.02858 | Kirschen et al. (2021)
Electric arc furnace, for DRI processing | 39 | 2035 | 1 t of liquid steel | UB | I-39i | Oxygen | t | 0.050015 | Kirschen et al. (2021)
Electric arc furnace, for DRI processing | 39 | 2035 | 1 t of liquid steel | REF | I-39j | Quicklime | t | 0.05 | Vogl et al. (2018)
Electric arc furnace, for DRI processing | 39 | 2035 | 1 t of liquid steel | LB | I-39j | Quicklime | t | 0.046 | Kirschen et al. (2011)
Electric arc furnace, for DRI processing | 39 | 2035 | 1 t of liquid steel | UB | I-39j | Quicklime | t | 0.055 | Song et al. (2019)
Electric arc furnace, for DRI processing | 39 | 2035 | 1 t of liquid steel | REF | I-39k | Scrap steel | t | 0.20011 | Jacobasch et al. (2021)
Electric arc furnace, for DRI processing | 39 | 2035 | 1 t of liquid steel | LB | I-39k | Scrap steel | t | 0.20011 | Jacobasch et al. (2021)
Electric arc furnace, for DRI processing | 39 | 2035 | 1 t of liquid steel | UB | I-39k | Scrap steel | t | 0.20011 | Jacobasch et al. (2021)
Electric arc furnace, for DRI processing | 39 | 2035 | 1 t of liquid steel | REF | I-39l | Water | t | 0.000193 | van Dam et al. (2021)
Electric arc furnace, for DRI processing | 39 | 2035 | 1 t of liquid steel | LB | I-39l | Water | t | 0.000193 | van Dam et al. (2021)
Electric arc furnace, for DRI processing | 39 | 2035 | 1 t of liquid steel | UB | I-39l | Water | t | 0.000193 | van Dam et al. (2021)
Electric arc furnace, low-carbon secondary route | 40 | 2035 | 1 t of liquid steel | REF | I-40a | Alloy steel | t | 0.011 | Remus et al. (2013), Vogl et al. (2018)
Electric arc furnace, low-carbon secondary route | 40 | 2035 | 1 t of liquid steel | LB | I-40a | Alloy steel | t | 0.011 | Remus et al. (2013), Vogl et al. (2018)
Electric arc furnace, low-carbon secondary route | 40 | 2035 | 1 t of liquid steel | UB | I-40a | Alloy steel | t | 0.011 | Remus et al. (2013), Vogl et al. (2018)
Electric arc furnace, low-carbon secondary route | 40 | 2035 | 1 t of liquid steel | REF | I-40b | Biochar | t | 0.015 | Heinen (1997)
Electric arc furnace, low-carbon secondary route | 40 | 2035 | 1 t of liquid steel | LB | I-40b | Biochar | t | 0.005 | Heinen (1997)
Electric arc furnace, low-carbon secondary route | 40 | 2035 | 1 t of liquid steel | UB | I-40b | Biochar | t | 0.017 | Kirschen et al. (2011)
Electric arc furnace, low-carbon secondary route | 40 | 2035 | 1 t of liquid steel | REF | I-40c | Burnt lime | t | 0.029 | Kirschen et al. (2011)
Electric arc furnace, low-carbon secondary route | 40 | 2035 | 1 t of liquid steel | LB | I-40c | Burnt lime | t | 0.029 | Kirschen et al. (2011)
Electric arc furnace, low-carbon secondary route | 40 | 2035 | 1 t of liquid steel | UB | I-40c | Burnt lime | t | 0.029 | Kirschen et al. (2011)
Electric arc furnace, low-carbon secondary route | 40 | 2035 | 1 t of liquid steel | REF | I-40d | Dolomite | t | 0.005 | Kirschen et al. (2011)
Electric arc furnace, low-carbon secondary route | 40 | 2035 | 1 t of liquid steel | LB | I-40d | Dolomite | t | 0.005 | Kirschen et al. (2011)
Electric arc furnace, low-carbon secondary route | 40 | 2035 | 1 t of liquid steel | UB | I-40d | Dolomite | t | 0.005 | Kirschen et al. (2011)
Electric arc furnace, low-carbon secondary route | 40 | 2035 | 1 t of liquid steel | REF | I-40e | Electricity | MWh | 0.39 | Kirschen et al. (2021)
Electric arc furnace, low-carbon secondary route | 40 | 2035 | 1 t of liquid steel | LB | I-40e | Electricity | MWh | 0.34 | Kirschen et al. (2021)
Electric arc furnace, low-carbon secondary route | 40 | 2035 | 1 t of liquid steel | UB | I-40e | Electricity | MWh | 0.63333 | Rehfeldt et al. (2018)
Electric arc furnace, low-carbon secondary route | 40 | 2035 | 1 t of liquid steel | REF | I-40f | Graphite electrodes | t | 0.0029 | Daniëls (2002)
Electric arc furnace, low-carbon secondary route | 40 | 2035 | 1 t of liquid steel | LB | I-40f | Graphite electrodes | t | 0.001 | Heinen (1997)
Electric arc furnace, low-carbon secondary route | 40 | 2035 | 1 t of liquid steel | UB | I-40f | Graphite electrodes | t | 0.003 | Heinen (1997)
Electric arc furnace, low-carbon secondary route | 40 | 2035 | 1 t of liquid steel | REF | I-40g | Methane | MWh | 0.03908 | Meier et al. (2017)
Electric arc furnace, low-carbon secondary route | 40 | 2035 | 1 t of liquid steel | LB | I-40g | Methane | MWh | 0.036111 | Daniëls (2002)
Electric arc furnace, low-carbon secondary route | 40 | 2035 | 1 t of liquid steel | UB | I-40g | Methane | MWh | 0.04885 | Kirschen et al. (2011)
Electric arc furnace, low-carbon secondary route | 40 | 2035 | 1 t of liquid steel | REF | I-40h | Nitrogen | t | 0.007488 | Otto et al. (2017)
Electric arc furnace, low-carbon secondary route | 40 | 2035 | 1 t of liquid steel | LB | I-40h | Nitrogen | t | 0.000936 | Remus et al. (2013)
Electric arc furnace, low-carbon secondary route | 40 | 2035 | 1 t of liquid steel | UB | I-40h | Nitrogen | t | 0.01404 | Remus et al. (2013)
Electric arc furnace, low-carbon secondary route | 40 | 2035 | 1 t of liquid steel | REF | I-40i | Oxygen | t | 0.052873 | Kirschen et al. (2021)
Electric arc furnace, low-carbon secondary route | 40 | 2035 | 1 t of liquid steel | LB | I-40i | Oxygen | t | 0.035725 | Kirschen et al. (2021)
Electric arc furnace, low-carbon secondary route | 40 | 2035 | 1 t of liquid steel | UB | I-40i | Oxygen | t | 0.092885 | Remus et al. (2013)
Electric arc furnace, low-carbon secondary route | 40 | 2035 | 1 t of liquid steel | REF | I-40j | Scrap steel | t | 1.08 | Daniëls (2002)
Electric arc furnace, low-carbon secondary route | 40 | 2035 | 1 t of liquid steel | LB | I-40j | Scrap steel | t | 1.05 | Heinen (1997)
Electric arc furnace, low-carbon secondary route | 40 | 2035 | 1 t of liquid steel | UB | I-40j | Scrap steel | t | 1.232 | Remus et al. (2013)
Electric arc furnace, low-carbon secondary route | 40 | 2035 | 1 t of liquid steel | REF | I-40k | Water | t | 0.000193 | Remus et al. (2013) | Average of the provided range.
Electric arc furnace, low-carbon secondary route | 40 | 2035 | 1 t of liquid steel | LB | I-40k | Water | t | 0.000193 | Remus et al. (2013)
Electric arc furnace, low-carbon secondary route | 40 | 2035 | 1 t of liquid steel | UB | I-40k | Water | t | 0.000193 | Remus et al. (2013)
Electric steam boiler | 41 | 2035 | 1 MWh of steam | REF | I-41a | Electricity | MWh | 1.0101 | Fleiter et al. (2023)
Electric steam boiler | 41 | 2035 | 1 MWh of steam | LB | I-41a | Electricity | MWh | 1.01 | Lyons et al. (2018)
Electric steam boiler | 41 | 2035 | 1 MWh of steam | UB | I-41a | Electricity | MWh | 1.0152 | Danish Energy Agency (2022)
Electrical compression heat pump | 42 | 2035 | 1 MWh of heat | REF | I-42a | Electricity | MWh | 0.29985 | Fasihi et al. (2019)
Electrical compression heat pump | 42 | 2035 | 1 MWh of heat | LB | I-42a | Electricity | MWh | 0.29985 | Fasihi et al. (2019)
Electrical compression heat pump | 42 | 2035 | 1 MWh of heat | UB | I-42a | Electricity | MWh | 0.29985 | Fasihi et al. (2019)
Fischer-Tropsch synthesis plant (fuel oil) | 43 | 2035 | 1 t of naphtha | REF | I-43a | Carbon dioxide | t | 0.28295 | Fasihi et al. (2017)
Fischer-Tropsch synthesis plant (fuel oil) | 43 | 2035 | 1 t of naphtha | LB | I-43a | Carbon dioxide | t | 0.28295 | Fasihi et al. (2017)
Fischer-Tropsch synthesis plant (fuel oil) | 43 | 2035 | 1 t of naphtha | UB | I-43a | Carbon dioxide | t | 0.28295 | Fasihi et al. (2017)
Fischer-Tropsch synthesis plant (fuel oil) | 43 | 2035 | 1 t of naphtha | REF | I-43b | Hydrogen | MWh | 1.5388 | Fasihi et al. (2017)
Fischer-Tropsch synthesis plant (fuel oil) | 43 | 2035 | 1 t of naphtha | LB | I-43b | Hydrogen | MWh | 1.5388 | Fasihi et al. (2017)
Fischer-Tropsch synthesis plant (fuel oil) | 43 | 2035 | 1 t of naphtha | UB | I-43b | Hydrogen | MWh | 1.5388 | Fasihi et al. (2017)
Fischer-Tropsch synthesis plant (fuel oil) | 43 | 2035 | 1 t of naphtha | REF | I-43c | Water | t | 0.21318 | Fasihi et al. (2017)
Fischer-Tropsch synthesis plant (fuel oil) | 43 | 2035 | 1 t of naphtha | LB | I-43c | Water | t | 0.21318 | Fasihi et al. (2017)
Fischer-Tropsch synthesis plant (fuel oil) | 43 | 2035 | 1 t of naphtha | UB | I-43c | Water | t | 0.21318 | Fasihi et al. (2017)
Fischer-Tropsch synthesis plant (naphtha), biomass-based | 44 | 2035 | 1 t of naphtha | REF | I-44a | Electricity | MWh | 0.2 | Geres et al. (2019)
Fischer-Tropsch synthesis plant (naphtha), biomass-based | 44 | 2035 | 1 t of naphtha | LB | I-44a | Electricity | MWh | 0.2 | Geres et al. (2019)
Fischer-Tropsch synthesis plant (naphtha), biomass-based | 44 | 2035 | 1 t of naphtha | UB | I-44a | Electricity | MWh | 0.2 | Geres et al. (2019)
Fischer-Tropsch synthesis plant (naphtha), biomass-based | 44 | 2035 | 1 t of naphtha | REF | I-44b | Water | t | 2.6829 | Fasihi et al. (2017)
Fischer-Tropsch synthesis plant (naphtha), biomass-based | 44 | 2035 | 1 t of naphtha | LB | I-44b | Water | t | 2.6829 | Fasihi et al. (2017)
Fischer-Tropsch synthesis plant (naphtha), biomass-based | 44 | 2035 | 1 t of naphtha | UB | I-44b | Water | t | 2.6829 | Fasihi et al. (2017)
Fischer-Tropsch synthesis plant (naphtha), biomass-based | 44 | 2035 | 1 t of naphtha | REF | I-44c | Wood | t | 5.7 | Geres et al. (2019)
Fischer-Tropsch synthesis plant (naphtha), biomass-based | 44 | 2035 | 1 t of naphtha | LB | I-44c | Wood | t | 5.7 | Geres et al. (2019)
Fischer-Tropsch synthesis plant (naphtha), biomass-based | 44 | 2035 | 1 t of naphtha | UB | I-44c | Wood | t | 5.7 | Geres et al. (2019)
Fischer-Tropsch synthesis plant (naphtha), hydrogen-based | 45 | 2035 | 1 t of naphtha | REF | I-45a | Carbon dioxide | t | 3.2 | Geres et al. (2019)
Fischer-Tropsch synthesis plant (naphtha), hydrogen-based | 45 | 2035 | 1 t of naphtha | LB | I-45a | Carbon dioxide | t | 3.2 | Geres et al. (2019)
Fischer-Tropsch synthesis plant (naphtha), hydrogen-based | 45 | 2035 | 1 t of naphtha | UB | I-45a | Carbon dioxide | t | 3.2 | Geres et al. (2019)
Fischer-Tropsch synthesis plant (naphtha), hydrogen-based | 45 | 2035 | 1 t of naphtha | REF | I-45b | Hydrogen | MWh | 22.0693 | Geres et al. (2019)
Fischer-Tropsch synthesis plant (naphtha), hydrogen-based | 45 | 2035 | 1 t of naphtha | LB | I-45b | Hydrogen | MWh | 22.0693 | Geres et al. (2019)
Fischer-Tropsch synthesis plant (naphtha), hydrogen-based | 45 | 2035 | 1 t of naphtha | UB | I-45b | Hydrogen | MWh | 22.0693 | Geres et al. (2019)
Fischer-Tropsch synthesis plant (naphtha), hydrogen-based | 45 | 2035 | 1 t of naphtha | REF | I-45c | Water | t | 2.6829 | Fasihi et al. (2017)
Fischer-Tropsch synthesis plant (naphtha), hydrogen-based | 45 | 2035 | 1 t of naphtha | LB | I-45c | Water | t | 2.6829 | Fasihi et al. (2017)
Fischer-Tropsch synthesis plant (naphtha), hydrogen-based | 45 | 2035 | 1 t of naphtha | UB | I-45c | Water | t | 2.6829 | Fasihi et al. (2017)
Fischer-Tropsch synthesis plant (naphtha), plastic waste-based | 46 | 2035 | 1 t of naphtha | REF | I-46a | Electricity | MWh | 1.3 | Geres et al. (2019)
Fischer-Tropsch synthesis plant (naphtha), plastic waste-based | 46 | 2035 | 1 t of naphtha | LB | I-46a | Electricity | MWh | 1.3 | Geres et al. (2019)
Fischer-Tropsch synthesis plant (naphtha), plastic waste-based | 46 | 2035 | 1 t of naphtha | UB | I-46a | Electricity | MWh | 1.3 | Geres et al. (2019)
Fischer-Tropsch synthesis plant (naphtha), plastic waste-based | 46 | 2035 | 1 t of naphtha | REF | I-46b | Used plastics | t | 1.8 | Geres et al. (2019)
Fischer-Tropsch synthesis plant (naphtha), plastic waste-based | 46 | 2035 | 1 t of naphtha | LB | I-46b | Used plastics | t | 1.8 | Geres et al. (2019)
Fischer-Tropsch synthesis plant (naphtha), plastic waste-based | 46 | 2035 | 1 t of naphtha | UB | I-46b | Used plastics | t | 1.8 | Geres et al. (2019)
Fischer-Tropsch synthesis plant (naphtha), plastic waste-based | 46 | 2035 | 1 t of naphtha | REF | I-46c | Water | t | 2.6829 | Fasihi et al. (2017)
Fischer-Tropsch synthesis plant (naphtha), plastic waste-based | 46 | 2035 | 1 t of naphtha | LB | I-46c | Water | t | 2.6829 | Fasihi et al. (2017)
Fischer-Tropsch synthesis plant (naphtha), plastic waste-based | 46 | 2035 | 1 t of naphtha | UB | I-46c | Water | t | 2.6829 | Fasihi et al. (2017)
Float glass furnace, conventional | 47 | 2035 | 1 t of float glass | REF | I-47a | Dolomite | t | 0.133 | Umweltbundesamt (2020c)
Float glass furnace, conventional | 47 | 2035 | 1 t of float glass | LB | I-47a | Dolomite | t | 0.133 | Umweltbundesamt (2020c)
Float glass furnace, conventional | 47 | 2035 | 1 t of float glass | UB | I-47a | Dolomite | t | 0.133 | Umweltbundesamt (2020c)
Float glass furnace, conventional | 47 | 2035 | 1 t of float glass | REF | I-47b | Electricity | MWh | 0.91944 | Leisin (2019), Rehfeldt et al. (2018) | Both available values averaged.
Float glass furnace, conventional | 47 | 2035 | 1 t of float glass | LB | I-47b | Electricity | MWh | 0.91667 | Leisin (2019)
Float glass furnace, conventional | 47 | 2035 | 1 t of float glass | UB | I-47b | Electricity | MWh | 0.92222 | Rehfeldt et al. (2018)
Float glass furnace, conventional | 47 | 2035 | 1 t of float glass | REF | I-47c | Feldspar | t | 0.077 | Umweltbundesamt (2020c)
Float glass furnace, conventional | 47 | 2035 | 1 t of float glass | LB | I-47c | Feldspar | t | 0.077 | Umweltbundesamt (2020c)
Float glass furnace, conventional | 47 | 2035 | 1 t of float glass | UB | I-47c | Feldspar | t | 0.077 | Umweltbundesamt (2020c)
Float glass furnace, conventional | 47 | 2035 | 1 t of float glass | REF | I-47d | Fine lime | t | 0.187 | Umweltbundesamt (2020c)
Float glass furnace, conventional | 47 | 2035 | 1 t of float glass | LB | I-47d | Fine lime | t | 0.187 | Umweltbundesamt (2020c)
Float glass furnace, conventional | 47 | 2035 | 1 t of float glass | UB | I-47d | Fine lime | t | 0.187 | Umweltbundesamt (2020c)
Float glass furnace, conventional | 47 | 2035 | 1 t of float glass | REF | I-47e | Natural gas | MWh | 2.8056 | Leisin (2019), Schlomann et al. (2013) | Both available values averaged.
Float glass furnace, conventional | 47 | 2035 | 1 t of float glass | LB | I-47e | Natural gas | MWh | 2.5833 | Leisin (2019)
Float glass furnace, conventional | 47 | 2035 | 1 t of float glass | UB | I-47e | Natural gas | MWh | 3.0278 | Schlomann et al. (2013)
Float glass furnace, conventional | 47 | 2035 | 1 t of float glass | REF | I-47f | Nitrogen | t | 0.018 | Umweltbundesamt (2020c)
Float glass furnace, conventional | 47 | 2035 | 1 t of float glass | LB | I-47f | Nitrogen | t | 0.018 | Umweltbundesamt (2020c)
Float glass furnace, conventional | 47 | 2035 | 1 t of float glass | UB | I-47f | Nitrogen | t | 0.018 | Umweltbundesamt (2020c)
Float glass furnace, conventional | 47 | 2035 | 1 t of float glass | REF | I-47g | Quartz sand | t | 0.6 | Umweltbundesamt (2020c)
Float glass furnace, conventional | 47 | 2035 | 1 t of float glass | LB | I-47g | Quartz sand | t | 0.6 | Umweltbundesamt (2020c)
Float glass furnace, conventional | 47 | 2035 | 1 t of float glass | UB | I-47g | Quartz sand | t | 0.6 | Umweltbundesamt (2020c)
Float glass furnace, conventional | 47 | 2035 | 1 t of float glass | REF | I-47h | Refractories (float glass smelter) | t | 0.013 | Umweltbundesamt (2020c)
Float glass furnace, conventional | 47 | 2035 | 1 t of float glass | LB | I-47h | Refractories (float glass smelter) | t | 0.013 | Umweltbundesamt (2020c)
Float glass furnace, conventional | 47 | 2035 | 1 t of float glass | UB | I-47h | Refractories (float glass smelter) | t | 0.013 | Umweltbundesamt (2020c)
Float glass furnace, conventional | 47 | 2035 | 1 t of float glass | REF | I-47i | Soda ash | t | 0.19 | Umweltbundesamt (2020c)
Float glass furnace, conventional | 47 | 2035 | 1 t of float glass | LB | I-47i | Soda ash | t | 0.19 | Umweltbundesamt (2020c)
Float glass furnace, conventional | 47 | 2035 | 1 t of float glass | UB | I-47i | Soda ash | t | 0.19 | Umweltbundesamt (2020c)
Float glass furnace, conventional | 47 | 2035 | 1 t of float glass | REF | I-47j | Water | t | 0.7 | Umweltbundesamt (2020c)
Float glass furnace, conventional | 47 | 2035 | 1 t of float glass | LB | I-47j | Water | t | 0.7 | Umweltbundesamt (2020c)
Float glass furnace, conventional | 47 | 2035 | 1 t of float glass | UB | I-47j | Water | t | 0.7 | Umweltbundesamt (2020c)
Float glass furnace, directly electrified | 48 | 2035 | 1 t of float glass | REF | I-48a | Dolomite | t | 0.133 | Umweltbundesamt (2020c)
Float glass furnace, directly electrified | 48 | 2035 | 1 t of float glass | LB | I-48a | Dolomite | t | 0.133 | Umweltbundesamt (2020c)
Float glass furnace, directly electrified | 48 | 2035 | 1 t of float glass | UB | I-48a | Dolomite | t | 0.133 | Umweltbundesamt (2020c)
Float glass furnace, directly electrified | 48 | 2035 | 1 t of float glass | REF | I-48b | Electricity | MWh | 2.7778 | Fleiter et al. (2021), Leisin (2019), Rehfeldt et al. (2018)
Float glass furnace, directly electrified | 48 | 2035 | 1 t of float glass | LB | I-48b | Electricity | MWh | 2.775 | Fleiter et al. (2021), Leisin (2019)
Float glass furnace, directly electrified | 48 | 2035 | 1 t of float glass | UB | I-48b | Electricity | MWh | 2.7806 | Fleiter et al. (2021), Rehfeldt et al. (2018)
Float glass furnace, directly electrified | 48 | 2035 | 1 t of float glass | REF | I-48c | Feldspar | t | 0.077 | Umweltbundesamt (2020c)
Float glass furnace, directly electrified | 48 | 2035 | 1 t of float glass | LB | I-48c | Feldspar | t | 0.077 | Umweltbundesamt (2020c)
Float glass furnace, directly electrified | 48 | 2035 | 1 t of float glass | UB | I-48c | Feldspar | t | 0.077 | Umweltbundesamt (2020c)
Float glass furnace, directly electrified | 48 | 2035 | 1 t of float glass | REF | I-48d | Fine lime | t | 0.187 | Umweltbundesamt (2020c)
Float glass furnace, directly electrified | 48 | 2035 | 1 t of float glass | LB | I-48d | Fine lime | t | 0.187 | Umweltbundesamt (2020c)
Float glass furnace, directly electrified | 48 | 2035 | 1 t of float glass | UB | I-48d | Fine lime | t | 0.187 | Umweltbundesamt (2020c)
Float glass furnace, directly electrified | 48 | 2035 | 1 t of float glass | REF | I-48e | Nitrogen | t | 0.018 | Umweltbundesamt (2020c)
Float glass furnace, directly electrified | 48 | 2035 | 1 t of float glass | LB | I-48e | Nitrogen | t | 0.018 | Umweltbundesamt (2020c)
Float glass furnace, directly electrified | 48 | 2035 | 1 t of float glass | UB | I-48e | Nitrogen | t | 0.018 | Umweltbundesamt (2020c)
Float glass furnace, directly electrified | 48 | 2035 | 1 t of float glass | REF | I-48f | Quartz sand | t | 0.6 | Umweltbundesamt (2020c)
Float glass furnace, directly electrified | 48 | 2035 | 1 t of float glass | LB | I-48f | Quartz sand | t | 0.6 | Umweltbundesamt (2020c)
Float glass furnace, directly electrified | 48 | 2035 | 1 t of float glass | UB | I-48f | Quartz sand | t | 0.6 | Umweltbundesamt (2020c)
Float glass furnace, directly electrified | 48 | 2035 | 1 t of float glass | REF | I-48g | Refractories (float glass smelter) | t | 0.013 | Umweltbundesamt (2020c)
Float glass furnace, directly electrified | 48 | 2035 | 1 t of float glass | LB | I-48g | Refractories (float glass smelter) | t | 0.013 | Umweltbundesamt (2020c)
Float glass furnace, directly electrified | 48 | 2035 | 1 t of float glass | UB | I-48g | Refractories (float glass smelter) | t | 0.013 | Umweltbundesamt (2020c)
Float glass furnace, directly electrified | 48 | 2035 | 1 t of float glass | REF | I-48h | Soda ash | t | 0.19 | Umweltbundesamt (2020c)
Float glass furnace, directly electrified | 48 | 2035 | 1 t of float glass | LB | I-48h | Soda ash | t | 0.19 | Umweltbundesamt (2020c)
Float glass furnace, directly electrified | 48 | 2035 | 1 t of float glass | UB | I-48h | Soda ash | t | 0.19 | Umweltbundesamt (2020c)
Float glass furnace, directly electrified | 48 | 2035 | 1 t of float glass | REF | I-48i | Water | t | 0.7 | Umweltbundesamt (2020c)
Float glass furnace, directly electrified | 48 | 2035 | 1 t of float glass | LB | I-48i | Water | t | 0.7 | Umweltbundesamt (2020c)
Float glass furnace, directly electrified | 48 | 2035 | 1 t of float glass | UB | I-48i | Water | t | 0.7 | Umweltbundesamt (2020c)
Float glass furnace, hydrogen-based | 49 | 2035 | 1 t of float glass | REF | I-49a | Dolomite | t | 0.133 | Umweltbundesamt (2020c)
Float glass furnace, hydrogen-based | 49 | 2035 | 1 t of float glass | LB | I-49a | Dolomite | t | 0.133 | Umweltbundesamt (2020c)
Float glass furnace, hydrogen-based | 49 | 2035 | 1 t of float glass | UB | I-49a | Dolomite | t | 0.133 | Umweltbundesamt (2020c)
Float glass furnace, hydrogen-based | 49 | 2035 | 1 t of float glass | REF | I-49b | Electricity | MWh | 0.91944 | Leisin (2019), Rehfeldt et al. (2018) | Both available values averaged.
Float glass furnace, hydrogen-based | 49 | 2035 | 1 t of float glass | LB | I-49b | Electricity | MWh | 0.91667 | Leisin (2019)
Float glass furnace, hydrogen-based | 49 | 2035 | 1 t of float glass | UB | I-49b | Electricity | MWh | 0.92222 | Rehfeldt et al. (2018)
Float glass furnace, hydrogen-based | 49 | 2035 | 1 t of float glass | REF | I-49c | Feldspar | t | 0.077 | Umweltbundesamt (2020c)
Float glass furnace, hydrogen-based | 49 | 2035 | 1 t of float glass | LB | I-49c | Feldspar | t | 0.077 | Umweltbundesamt (2020c)
Float glass furnace, hydrogen-based | 49 | 2035 | 1 t of float glass | UB | I-49c | Feldspar | t | 0.077 | Umweltbundesamt (2020c)
Float glass furnace, hydrogen-based | 49 | 2035 | 1 t of float glass | REF | I-49d | Fine lime | t | 0.187 | Umweltbundesamt (2020c)
Float glass furnace, hydrogen-based | 49 | 2035 | 1 t of float glass | LB | I-49d | Fine lime | t | 0.187 | Umweltbundesamt (2020c)
Float glass furnace, hydrogen-based | 49 | 2035 | 1 t of float glass | UB | I-49d | Fine lime | t | 0.187 | Umweltbundesamt (2020c)
Float glass furnace, hydrogen-based | 49 | 2035 | 1 t of float glass | REF | I-49e | Hydrogen | MWh | 2.17 | Neuwirth et al. (2021)
Float glass furnace, hydrogen-based | 49 | 2035 | 1 t of float glass | LB | I-49e | Hydrogen | MWh | 2.17 | Neuwirth et al. (2021)
Float glass furnace, hydrogen-based | 49 | 2035 | 1 t of float glass | UB | I-49e | Hydrogen | MWh | 2.17 | Neuwirth et al. (2021)
Float glass furnace, hydrogen-based | 49 | 2035 | 1 t of float glass | REF | I-49f | Nitrogen | t | 0.018 | Umweltbundesamt (2020c)
Float glass furnace, hydrogen-based | 49 | 2035 | 1 t of float glass | LB | I-49f | Nitrogen | t | 0.018 | Umweltbundesamt (2020c)
Float glass furnace, hydrogen-based | 49 | 2035 | 1 t of float glass | UB | I-49f | Nitrogen | t | 0.018 | Umweltbundesamt (2020c)
Float glass furnace, hydrogen-based | 49 | 2035 | 1 t of float glass | REF | I-49g | Quartz sand | t | 0.6 | Umweltbundesamt (2020c)
Float glass furnace, hydrogen-based | 49 | 2035 | 1 t of float glass | LB | I-49g | Quartz sand | t | 0.6 | Umweltbundesamt (2020c)
Float glass furnace, hydrogen-based | 49 | 2035 | 1 t of float glass | UB | I-49g | Quartz sand | t | 0.6 | Umweltbundesamt (2020c)
Float glass furnace, hydrogen-based | 49 | 2035 | 1 t of float glass | REF | I-49h | Refractories (float glass smelter) | t | 0.013 | Umweltbundesamt (2020c)
Float glass furnace, hydrogen-based | 49 | 2035 | 1 t of float glass | LB | I-49h | Refractories (float glass smelter) | t | 0.013 | Umweltbundesamt (2020c)
Float glass furnace, hydrogen-based | 49 | 2035 | 1 t of float glass | UB | I-49h | Refractories (float glass smelter) | t | 0.013 | Umweltbundesamt (2020c)
Float glass furnace, hydrogen-based | 49 | 2035 | 1 t of float glass | REF | I-49i | Soda ash | t | 0.19 | Umweltbundesamt (2020c)
Float glass furnace, hydrogen-based | 49 | 2035 | 1 t of float glass | LB | I-49i | Soda ash | t | 0.19 | Umweltbundesamt (2020c)
Float glass furnace, hydrogen-based | 49 | 2035 | 1 t of float glass | UB | I-49i | Soda ash | t | 0.19 | Umweltbundesamt (2020c)
Float glass furnace, hydrogen-based | 49 | 2035 | 1 t of float glass | REF | I-49j | Water | t | 0.7 | Umweltbundesamt (2020c)
Float glass furnace, hydrogen-based | 49 | 2035 | 1 t of float glass | LB | I-49j | Water | t | 0.7 | Umweltbundesamt (2020c)
Float glass furnace, hydrogen-based | 49 | 2035 | 1 t of float glass | UB | I-49j | Water | t | 0.7 | Umweltbundesamt (2020c)
Graphic paper mill | 50 | 2035 | 1 t of graphic paper | REF | I-50a | Calcium carbonate | t | 0.33829 | Marsidi et al. (2018)
Graphic paper mill | 50 | 2035 | 1 t of graphic paper | LB | I-50a | Calcium carbonate | t | 0.33829 | Putz et al. (2019)
Graphic paper mill | 50 | 2035 | 1 t of graphic paper | UB | I-50a | Calcium carbonate | t | 0.33829 | Putz et al. (2019)
Graphic paper mill | 50 | 2035 | 1 t of graphic paper | REF | I-50b | Chemical pulp | t | 0.576 | Putz et al. (2019)
Graphic paper mill | 50 | 2035 | 1 t of graphic paper | LB | I-50b | Chemical pulp | t | 0.576 | Putz et al. (2019)
Graphic paper mill | 50 | 2035 | 1 t of graphic paper | UB | I-50b | Chemical pulp | t | 0.576 | Putz et al. (2019)
Graphic paper mill | 50 | 2035 | 1 t of graphic paper | REF | I-50c | Electricity | MWh | 0.58333 | van Dam et al. (2021)
Graphic paper mill | 50 | 2035 | 1 t of graphic paper | LB | I-50c | Electricity | MWh | 0.55556 | van Dam et al. (2021)
Graphic paper mill | 50 | 2035 | 1 t of graphic paper | UB | I-50c | Electricity | MWh | 0.58333 | van Dam et al. (2021)
Graphic paper mill | 50 | 2035 | 1 t of graphic paper | REF | I-50d | Steam | MWh | 1.3889 | van Dam et al. (2021)
Graphic paper mill | 50 | 2035 | 1 t of graphic paper | LB | I-50d | Steam | MWh | 1.3333 | van Dam et al. (2021)
Graphic paper mill | 50 | 2035 | 1 t of graphic paper | UB | I-50d | Steam | MWh | 1.4444 | van Dam et al. (2021)
Graphic paper mill | 50 | 2035 | 1 t of graphic paper | REF | I-50e | Water | t | 4.2 | Putz et al. (2019)
Graphic paper mill | 50 | 2035 | 1 t of graphic paper | LB | I-50e | Water | t | 4.2 | Marsidi et al. (2018)
Graphic paper mill | 50 | 2035 | 1 t of graphic paper | UB | I-50e | Water | t | 4.2 | Marsidi et al. (2018)
Haber-Bosch synthesis plant | 51 | 2035 | 1 t of ammonia | REF | I-51a | Electricity | MWh | 1.7222 | Fleiter et al. (2021)
Haber-Bosch synthesis plant | 51 | 2035 | 1 t of ammonia | LB | I-51a | Electricity | MWh | 1.7085 | Matzen et al. (2015)
Haber-Bosch synthesis plant | 51 | 2035 | 1 t of ammonia | UB | I-51a | Electricity | MWh | 1.73 | Batool & Wetzels (2019)
Haber-Bosch synthesis plant | 51 | 2035 | 1 t of ammonia | REF | I-51b | Hydrogen | MWh | 7 | Fleiter et al. (2021)
Haber-Bosch synthesis plant | 51 | 2035 | 1 t of ammonia | LB | I-51b | Hydrogen | MWh | 6.566 | Egerer et al. (2024)
Haber-Bosch synthesis plant | 51 | 2035 | 1 t of ammonia | UB | I-51b | Hydrogen | MWh | 7.6966 | Matzen et al. (2015)
Haber-Bosch synthesis plant | 51 | 2035 | 1 t of ammonia | REF | I-51c | Nitrogen | t | 0.82 | Hampp et al. (2021)
Haber-Bosch synthesis plant | 51 | 2035 | 1 t of ammonia | LB | I-51c | Nitrogen | t | 0.82 | Hampp et al. (2021)
Haber-Bosch synthesis plant | 51 | 2035 | 1 t of ammonia | UB | I-51c | Nitrogen | t | 0.82 | Hampp et al. (2021)
Hall-Héroult process plant, conventional | 52 | 2035 | 1 t of aluminum | REF | I-52a | Alumina | t | 1.93 | Balomenos et al. (2011)
Hall-Héroult process plant, conventional | 52 | 2035 | 1 t of aluminum | LB | I-52a | Alumina | t | 1.9 | Frischenschlager et al. (2010)
Hall-Héroult process plant, conventional | 52 | 2035 | 1 t of aluminum | UB | I-52a | Alumina | t | 1.93 | van Dam et al. (2021)
Hall-Héroult process plant, conventional | 52 | 2035 | 1 t of aluminum | REF | I-52b | Cryolite | t | 0.018 | Frischenschlager et al. (2010)
Hall-Héroult process plant, conventional | 52 | 2035 | 1 t of aluminum | LB | I-52b | Cryolite | t | 0.018 | Frischenschlager et al. (2010)
Hall-Héroult process plant, conventional | 52 | 2035 | 1 t of aluminum | UB | I-52b | Cryolite | t | 0.018 | Frischenschlager et al. (2010)
Hall-Héroult process plant, conventional | 52 | 2035 | 1 t of aluminum | REF | I-52c | Electricity | MWh | 14 | Sinclair Knight Merz Pty Ltd. (2013)
Hall-Héroult process plant, conventional | 52 | 2035 | 1 t of aluminum | LB | I-52c | Electricity | MWh | 12.9583 | Lerede et al. (2021)
Hall-Héroult process plant, conventional | 52 | 2035 | 1 t of aluminum | UB | I-52c | Electricity | MWh | 15 | Sinclair Knight Merz Pty Ltd. (2013)
Hall-Héroult process plant, conventional | 52 | 2035 | 1 t of aluminum | UB | I-52d | Fuel oil | MWh | 1.2537 | Umweltbundesamt (2020j), Umweltbundesamt (2020k)
Hall-Héroult process plant, conventional | 52 | 2035 | 1 t of aluminum | REF | I-52e | Graphite electrodes | t | 0.43 | Frischenschlager et al. (2010)
Hall-Héroult process plant, conventional | 52 | 2035 | 1 t of aluminum | LB | I-52e | Graphite electrodes | t | 0.413 | Sinclair Knight Merz Pty Ltd. (2013)
Hall-Héroult process plant, conventional | 52 | 2035 | 1 t of aluminum | UB | I-52e | Graphite electrodes | t | 0.45 | Balomenos et al. (2011)
Hall-Héroult process plant, conventional | 52 | 2035 | 1 t of aluminum | REF | I-52f | Natural gas | MWh | 0.75 | Lerede et al. (2021)
Hall-Héroult process plant, conventional | 52 | 2035 | 1 t of aluminum | LB | I-52f | Natural gas | MWh | 0.73889 | Balomenos et al. (2011)
Hall-Héroult process plant, low-carbon | 53 | 2035 | 1 t of aluminum | REF | I-53a | Alumina | t | 1.93 | Balomenos et al. (2011)
Hall-Héroult process plant, low-carbon | 53 | 2035 | 1 t of aluminum | LB | I-53a | Alumina | t | 1.9 | Frischenschlager et al. (2010)
Hall-Héroult process plant, low-carbon | 53 | 2035 | 1 t of aluminum | UB | I-53a | Alumina | t | 1.93 | Brough & Jouhara (2020), van Dam et al. (2021)
Hall-Héroult process plant, low-carbon | 53 | 2035 | 1 t of aluminum | REF | I-53b | Cryolite | t | 0.018 | Frischenschlager et al. (2010)
Hall-Héroult process plant, low-carbon | 53 | 2035 | 1 t of aluminum | LB | I-53b | Cryolite | t | 0.018 | Frischenschlager et al. (2010)
Hall-Héroult process plant, low-carbon | 53 | 2035 | 1 t of aluminum | UB | I-53b | Cryolite | t | 0.018 | Frischenschlager et al. (2010)
Hall-Héroult process plant, low-carbon | 53 | 2035 | 1 t of aluminum | REF | I-53c | Electricity | MWh | 13.2675 | Sinclair Knight Merz Pty Ltd. (2013), van Dril & Kortes (2019)
Hall-Héroult process plant, low-carbon | 53 | 2035 | 1 t of aluminum | LB | I-53c | Electricity | MWh | 12.74 | Sinclair Knight Merz Pty Ltd. (2013), van Dril & Kortes (2019)
Hall-Héroult process plant, low-carbon | 53 | 2035 | 1 t of aluminum | UB | I-53c | Electricity | MWh | 13.8 | Sinclair Knight Merz Pty Ltd. (2013), van Dril & Kortes (2019)
H-DR shaft, electricity as additional heat source | 54 | 2035 | 1 t of direct reduced iron | REF | I-54c | Electricity | MWh | 0.90322 | Devlin & Yang (2022), Otto et al. (2017), Sasiain et al. (2020)
H-DR shaft, electricity as additional heat source | 54 | 2035 | 1 t of direct reduced iron | LB | I-54c | Electricity | MWh | 0.79 | Radloff et al. (2023), Rechenberger et al. (2020)
H-DR shaft, electricity as additional heat source | 54 | 2035 | 1 t of direct reduced iron | UB | I-54c | Electricity | MWh | 0.95601 | Hall et al. (2021), Rechenberger et al. (2020)
H-DR shaft, electricity as additional heat source | 54 | 2035 | 1 t of direct reduced iron | REF | I-54d | Hydrogen | MWh | 1.875 | Sasiain et al. (2020)
H-DR shaft, electricity as additional heat source | 54 | 2035 | 1 t of direct reduced iron | LB | I-54d | Hydrogen | MWh | 1.8453 | Radloff et al. (2023)
H-DR shaft, electricity as additional heat source | 54 | 2035 | 1 t of direct reduced iron | UB | I-54d | Hydrogen | MWh | 1.9331 | Hall et al. (2021)
H-DR shaft, electricity as additional heat source | 54 | 2035 | 1 t of direct reduced iron | REF | I-54e | Iron ore pellets | t | 1.391 | Sasiain et al. (2020)
H-DR shaft, electricity as additional heat source | 54 | 2035 | 1 t of direct reduced iron | LB | I-54e | Iron ore pellets | t | 1.3772 | Radloff et al. (2023)
H-DR shaft, electricity as additional heat source | 54 | 2035 | 1 t of direct reduced iron | UB | I-54e | Iron ore pellets | t | 1.42 | Hall et al. (2021)
H-DR shaft, hydrogen as only heat source | 55 | 2035 | 1 t of direct reduced iron | REF | I-55a | Electricity | MWh | 0.12406 | Otto et al. (2017)
H-DR shaft, hydrogen as only heat source | 55 | 2035 | 1 t of direct reduced iron | LB | I-55a | Electricity | MWh | 0.08 | Rechenberger et al. (2020)
H-DR shaft, hydrogen as only heat source | 55 | 2035 | 1 t of direct reduced iron | UB | I-55a | Electricity | MWh | 0.125 | Rechenberger et al. (2020)
H-DR shaft, hydrogen as only heat source | 55 | 2035 | 1 t of direct reduced iron | REF | I-55b | Hydrogen | MWh | 2.6109 | Sasiain et al. (2020)
H-DR shaft, hydrogen as only heat source | 55 | 2035 | 1 t of direct reduced iron | LB | I-55b | Hydrogen | MWh | 2.5158 | Devlin & Yang (2022), Radloff et al. (2023)
H-DR shaft, hydrogen as only heat source | 55 | 2035 | 1 t of direct reduced iron | UB | I-55b | Hydrogen | MWh | 2.718 | Hall et al. (2021)
H-DR shaft, hydrogen as only heat source | 55 | 2035 | 1 t of direct reduced iron | REF | I-55c | Iron ore pellets | t | 1.391 | Sasiain et al. (2020)
H-DR shaft, hydrogen as only heat source | 55 | 2035 | 1 t of direct reduced iron | LB | I-55c | Iron ore pellets | t | 1.3772 | Radloff et al. (2023)
H-DR shaft, hydrogen as only heat source | 55 | 2035 | 1 t of direct reduced iron | UB | I-55c | Iron ore pellets | t | 1.42 | Hall et al. (2021)
Lime kiln (for conventional primary steel) | 56 | 2035 | 1 t of quicklime | REF | I-56a | Calcium carbonate | t | 1.75 | Do (2012)
Lime kiln (for conventional primary steel) | 56 | 2035 | 1 t of quicklime | LB | I-56a | Calcium carbonate | t | 1.69 | IEA Environmental Projects Ltd. (2013)
Lime kiln (for conventional primary steel) | 56 | 2035 | 1 t of quicklime | UB | I-56a | Calcium carbonate | t | 1.755 | Umweltbundesamt (2020b)
Lime kiln (for conventional primary steel) | 56 | 2035 | 1 t of quicklime | REF | I-56b | Coke oven gas | MWh | 0.97198 | IEA Environmental Projects Ltd. (2013)
Lime kiln (for conventional primary steel) | 56 | 2035 | 1 t of quicklime | LB | I-56b | Coke oven gas | MWh | 0.97198 | IEA Environmental Projects Ltd. (2013)
Lime kiln (for conventional primary steel) | 56 | 2035 | 1 t of quicklime | UB | I-56b | Coke oven gas | MWh | 0.97198 | IEA Environmental Projects Ltd. (2013)
Lime kiln (for conventional primary steel) | 56 | 2035 | 1 t of quicklime | REF | I-56c | Electricity | MWh | 0.03 | IEA Environmental Projects Ltd. (2013), Meier et al. (2005)
Lime kiln (for conventional primary steel) | 56 | 2035 | 1 t of quicklime | LB | I-56c | Electricity | MWh | 0.022222 | Umweltbundesamt (2020b)
Lime kiln (for conventional primary steel) | 56 | 2035 | 1 t of quicklime | UB | I-56c | Electricity | MWh | 0.038889 | Rehfeldt et al. (2018)
Lime kiln, conventional (for production systems other than primary steelmaking) | 57 | 2035 | 1 t of quicklime | REF | I-57a | Calcium carbonate | t | 1.75 | Do (2012)
Lime kiln, conventional (for production systems other than primary steelmaking) | 57 | 2035 | 1 t of quicklime | LB | I-57a | Calcium carbonate | t | 1.69 | IEA Environmental Projects Ltd. (2013)
Lime kiln, conventional (for production systems other than primary steelmaking) | 57 | 2035 | 1 t of quicklime | UB | I-57a | Calcium carbonate | t | 1.755 | Umweltbundesamt (2020b)
Lime kiln, conventional (for production systems other than primary steelmaking) | 57 | 2035 | 1 t of quicklime | REF | I-57b | Electricity | MWh | 0.03 | IEA Environmental Projects Ltd. (2013), Meier et al. (2005)
Lime kiln, conventional (for production systems other than primary steelmaking) | 57 | 2035 | 1 t of quicklime | LB | I-57b | Electricity | MWh | 0.022222 | Umweltbundesamt (2020b)
Lime kiln, conventional (for production systems other than primary steelmaking) | 57 | 2035 | 1 t of quicklime | UB | I-57b | Electricity | MWh | 0.038889 | Rehfeldt et al. (2018)
Lime kiln, conventional (for production systems other than primary steelmaking) | 57 | 2035 | 1 t of quicklime | REF | I-57c | Natural gas | MWh | 1.03 | Neuwirth et al. (2021)
Lime kiln, conventional (for production systems other than primary steelmaking) | 57 | 2035 | 1 t of quicklime | LB | I-57c | Natural gas | MWh | 1.03 | Neuwirth et al. (2021)
Lime kiln, conventional (for production systems other than primary steelmaking) | 57 | 2035 | 1 t of quicklime | UB | I-57c | Natural gas | MWh | 1.03 | Neuwirth et al. (2021)
Lime kiln, directly electrified | 58 | 2035 | 1 t of quicklime | REF | I-58a | Calcium carbonate | t | 1.75 | Do (2012)
Lime kiln, directly electrified | 58 | 2035 | 1 t of quicklime | LB | I-58a | Calcium carbonate | t | 1.69 | IEA Environmental Projects Ltd. (2013)
Lime kiln, directly electrified | 58 | 2035 | 1 t of quicklime | UB | I-58a | Calcium carbonate | t | 1.755 | Umweltbundesamt (2020b)
Lime kiln, directly electrified | 58 | 2035 | 1 t of quicklime | REF | I-58b | Electricity | MWh | 1.06 | Fleiter et al. (2024), IEA Environmental Projects Ltd. (2013), Meier et al. (2005), Neuwirth et al. (2021)
Lime kiln, directly electrified | 58 | 2035 | 1 t of quicklime | LB | I-58b | Electricity | MWh | 1.0522 | Fleiter et al. (2024), Neuwirth et al. (2021), Umweltbundesamt (2020b)
Lime kiln, directly electrified | 58 | 2035 | 1 t of quicklime | UB | I-58b | Electricity | MWh | 1.0689 | Fleiter et al. (2024), Neuwirth et al. (2021), Rehfeldt et al. (2018)
Lime kiln, hydrogen-based | 59 | 2035 | 1 t of quicklime | REF | I-59a | Calcium carbonate | t | 1.75 | Do (2012)
Lime kiln, hydrogen-based | 59 | 2035 | 1 t of quicklime | LB | I-59a | Calcium carbonate | t | 1.69 | IEA Environmental Projects Ltd. (2013)
Lime kiln, hydrogen-based | 59 | 2035 | 1 t of quicklime | UB | I-59a | Calcium carbonate | t | 1.755 | Umweltbundesamt (2020b)
Lime kiln, hydrogen-based | 59 | 2035 | 1 t of quicklime | REF | I-59b | Electricity | MWh | 0.03 | IEA Environmental Projects Ltd. (2013), Meier et al. (2005)
Lime kiln, hydrogen-based | 59 | 2035 | 1 t of quicklime | LB | I-59b | Electricity | MWh | 0.022222 | Umweltbundesamt (2020b)
Lime kiln, hydrogen-based | 59 | 2035 | 1 t of quicklime | UB | I-59b | Electricity | MWh | 0.038889 | Rehfeldt et al. (2018)
Lime kiln, hydrogen-based | 59 | 2035 | 1 t of quicklime | REF | I-59c | Hydrogen | MWh | 1.03 | Neuwirth et al. (2021)
Lime kiln, hydrogen-based | 59 | 2035 | 1 t of quicklime | LB | I-59c | Hydrogen | MWh | 1.03 | Neuwirth et al. (2021)
Lime kiln, hydrogen-based | 59 | 2035 | 1 t of quicklime | UB | I-59c | Hydrogen | MWh | 1.03 | Neuwirth et al. (2021)
Mechanical pulping facility | 60 | 2035 | 1 t of chemical pulp | REF | I-60a | Electricity | MWh | 2.0556 | Lerede et al. (2021)
Mechanical pulping facility | 60 | 2035 | 1 t of chemical pulp | LB | I-60a | Electricity | MWh | 1.1111 | Schlomann et al. (2013)
Mechanical pulping facility | 60 | 2035 | 1 t of chemical pulp | UB | I-60a | Electricity | MWh | 3.6111 | Schlomann et al. (2013)
Mechanical pulping facility | 60 | 2035 | 1 t of chemical pulp | REF | I-60b | Water | t | 4.5 | Suhr et al. (2015) | Both available values averaged.
Mechanical pulping facility | 60 | 2035 | 1 t of chemical pulp | LB | I-60b | Water | t | 4 | Suhr et al. (2015)
Mechanical pulping facility | 60 | 2035 | 1 t of chemical pulp | UB | I-60b | Water | t | 5 | Suhr et al. (2015)
Mechanical pulping facility | 60 | 2035 | 1 t of chemical pulp | REF | I-60c | Wood | t | 1.1263 | Lerede et al. (2021), Schlomann et al. (2013) | Both available values averaged.
Mechanical pulping facility | 60 | 2035 | 1 t of chemical pulp | LB | I-60c | Wood | t | 1.0526 | Joelsson & Gustavsson (2008)
Mechanical pulping facility | 60 | 2035 | 1 t of chemical pulp | UB | I-60c | Wood | t | 1.2 | Lerede et al. (2021)
Methanation plant | 61 | 2035 | 1 MWh of methane | REF | I-61a | Carbon dioxide | t | 0.18807 | Kreidelmeyer et al. (2020)
Methanation plant | 61 | 2035 | 1 MWh of methane | LB | I-61a | Carbon dioxide | t | 0.18158 | Kreidelmeyer et al. (2020)
Methanation plant | 61 | 2035 | 1 MWh of methane | UB | I-61a | Carbon dioxide | t | 0.198 | Schmidt et al. (2016)
Methanation plant | 61 | 2035 | 1 MWh of methane | REF | I-61b | Hydrogen | MWh | 1.1456 | Kreidelmeyer et al. (2020)
Methanation plant | 61 | 2035 | 1 MWh of methane | LB | I-61b | Hydrogen | MWh | 1.1024 | Kreidelmeyer et al. (2020)
Methanation plant | 61 | 2035 | 1 MWh of methane | UB | I-61b | Hydrogen | MWh | 1.2822 | Hampp et al. (2021)
Methanol synthesis plant, conventional | 62 | 2035 | 1 t of methanol | REF | I-62a | Electricity | MWh | 0.13611 | Rehfeldt et al. (2018)
Methanol synthesis plant, conventional | 62 | 2035 | 1 t of methanol | LB | I-62a | Electricity | MWh | 0.083333 | International Energy Agency (2019)
Methanol synthesis plant, conventional | 62 | 2035 | 1 t of methanol | UB | I-62a | Electricity | MWh | 0.16667 | Bazzanella & Ausfelder (2017)
Methanol synthesis plant, conventional | 62 | 2035 | 1 t of methanol | REF | I-62b | Natural gas | MWh | 10.485 | Neuwirth et al. (2021), Rehfeldt et al. (2018)
Methanol synthesis plant, conventional | 62 | 2035 | 1 t of methanol | LB | I-62b | Natural gas | MWh | 9.0625 | International Energy Agency (2019)
Methanol synthesis plant, conventional | 62 | 2035 | 1 t of methanol | UB | I-62b | Natural gas | MWh | 10.8056 | Bazzanella & Ausfelder (2017)
Methanol synthesis plant, conventional | 62 | 2035 | 1 t of methanol | REF | I-62c | Water | t | 3.318 | Umweltbundesamt (2020a)
Methanol synthesis plant, conventional | 62 | 2035 | 1 t of methanol | LB | I-62c | Water | t | 3.318 | Umweltbundesamt (2020a)
Methanol synthesis plant, conventional | 62 | 2035 | 1 t of methanol | UB | I-62c | Water | t | 3.318 | Umweltbundesamt (2020a)
Methanol synthesis plant, low-carbon | 63 | 2035 | 1 t of methanol | REF | I-63a | Carbon dioxide | t | 1.446 | Sollai et al. (2022)
Methanol synthesis plant, low-carbon | 63 | 2035 | 1 t of methanol | LB | I-63a | Carbon dioxide | t | 1.4 | Kreidelmeyer et al. (2020)
Methanol synthesis plant, low-carbon | 63 | 2035 | 1 t of methanol | UB | I-63a | Carbon dioxide | t | 1.5 | Kreidelmeyer et al. (2020)
Methanol synthesis plant, low-carbon | 63 | 2035 | 1 t of methanol | REF | I-63b | Electricity | MWh | 1.5 | Fleiter et al. (2021)
Methanol synthesis plant, low-carbon | 63 | 2035 | 1 t of methanol | LB | I-63b | Electricity | MWh | 1.47 | Pérez-Fortes et al. (2016)
Methanol synthesis plant, low-carbon | 63 | 2035 | 1 t of methanol | UB | I-63b | Electricity | MWh | 1.5 | Geres et al. (2019)
Methanol synthesis plant, low-carbon | 63 | 2035 | 1 t of methanol | REF | I-63c | Hydrogen | MWh | 6.666 | Sollai et al. (2022)
Methanol synthesis plant, low-carbon | 63 | 2035 | 1 t of methanol | LB | I-63c | Hydrogen | MWh | 6.6327 | Pérez-Fortes et al. (2016)
Methanol synthesis plant, low-carbon | 63 | 2035 | 1 t of methanol | UB | I-63c | Hydrogen | MWh | 6.9893 | Egerer et al. (2024)
Methanol-to-olefins synthesis plant | 64 | 2035 | 1 t of high value chemicals | REF | I-64a | Electricity | MWh | 1.3889 | Thonemann et al. (2019)
Methanol-to-olefins synthesis plant | 64 | 2035 | 1 t of high value chemicals | LB | I-64a | Electricity | MWh | 1.3889 | Ren et al. (2008)
Methanol-to-olefins synthesis plant | 64 | 2035 | 1 t of high value chemicals | UB | I-64a | Electricity | MWh | 1.3889 | Bazzanella & Ausfelder (2017)
Methanol-to-olefins synthesis plant | 64 | 2035 | 1 t of high value chemicals | REF | I-64b | Methanol | t | 2.5103 | Radgen et al. (2020)
Methanol-to-olefins synthesis plant | 64 | 2035 | 1 t of high value chemicals | LB | I-64b | Methanol | t | 2.5103 | Radgen et al. (2020)
Methanol-to-olefins synthesis plant | 64 | 2035 | 1 t of high value chemicals | UB | I-64b | Methanol | t | 2.5103 | Radgen et al. (2020)
Newspaper mill | 65 | 2035 | 1 t of newspaper | REF | I-65a | Calcium carbonate | t | 0.13174 | Godin et al. (2019)
Newspaper mill | 65 | 2035 | 1 t of newspaper | LB | I-65a | Calcium carbonate | t | 0.12399 | Godin et al. (2019)
Newspaper mill | 65 | 2035 | 1 t of newspaper | UB | I-65a | Calcium carbonate | t | 0.13949 | Godin et al. (2019)
Newspaper mill | 65 | 2035 | 1 t of newspaper | REF | I-65b | Electricity | MWh | 0.675 | Suhr et al. (2015) | Average of the provided range.
Newspaper mill | 65 | 2035 | 1 t of newspaper | LB | I-65b | Electricity | MWh | 0.55 | Suhr et al. (2015)
Newspaper mill | 65 | 2035 | 1 t of newspaper | UB | I-65b | Electricity | MWh | 0.8 | Suhr et al. (2015)
Newspaper mill | 65 | 2035 | 1 t of newspaper | REF | I-65c | Recycled fiber | t | 1.0659 | Suhr et al. (2015)
Newspaper mill | 65 | 2035 | 1 t of newspaper | LB | I-65c | Recycled fiber | t | 1.0032 | Suhr et al. (2015)
Newspaper mill | 65 | 2035 | 1 t of newspaper | UB | I-65c | Recycled fiber | t | 1.1286 | Suhr et al. (2015)
Newspaper mill | 65 | 2035 | 1 t of newspaper | REF | I-65d | Steam | MWh | 1.5 | Suhr et al. (2015) | Average of the provided range.
Newspaper mill | 65 | 2035 | 1 t of newspaper | LB | I-65d | Steam | MWh | 1.3 | Suhr et al. (2015)
Newspaper mill | 65 | 2035 | 1 t of newspaper | UB | I-65d | Steam | MWh | 1.7 | Suhr et al. (2015)
Newspaper mill | 65 | 2035 | 1 t of newspaper | REF | I-65e | Water | t | 4.2 | Putz et al. (2019)
Newspaper mill | 65 | 2035 | 1 t of newspaper | LB | I-65e | Water | t | 4.2 | Putz et al. (2019)
Newspaper mill | 65 | 2035 | 1 t of newspaper | UB | I-65e | Water | t | 4.2 | Putz et al. (2019)
Pyrolysis plant, plastic waste-based | 66 | 2035 | 1 t of naphtha | REF | I-66a | Electricity | MWh | 0.13 | Geres et al. (2019)
Pyrolysis plant, plastic waste-based | 66 | 2035 | 1 t of naphtha | LB | I-66a | Electricity | MWh | 0.13 | Geres et al. (2019)
Pyrolysis plant, plastic waste-based | 66 | 2035 | 1 t of naphtha | UB | I-66a | Electricity | MWh | 0.13 | Geres et al. (2019)
Pyrolysis plant, plastic waste-based | 66 | 2035 | 1 t of naphtha | REF | I-66b | Hydrogen | MWh | 0.67198 | de Leeuw & Koelemeijer (2022)
Pyrolysis plant, plastic waste-based | 66 | 2035 | 1 t of naphtha | LB | I-66b | Hydrogen | MWh | 0.67198 | de Leeuw & Koelemeijer (2022)
Pyrolysis plant, plastic waste-based | 66 | 2035 | 1 t of naphtha | UB | I-66b | Hydrogen | MWh | 0.67198 | de Leeuw & Koelemeijer (2022)
Pyrolysis plant, plastic waste-based | 66 | 2035 | 1 t of naphtha | REF | I-66c | Used plastics | t | 1.3054 | Fivga & Dimitriou (2018)
Pyrolysis plant, plastic waste-based | 66 | 2035 | 1 t of naphtha | LB | I-66c | Used plastics | t | 1.1411 | Ferjan (2020), de Leeuw & Koelemeijer (2022)
Pyrolysis plant, plastic waste-based | 66 | 2035 | 1 t of naphtha | UB | I-66c | Used plastics | t | 2.08 | Geres et al. (2019)
Recycled fiber facility | 67 | 2035 | 1 t of recycled fiber | REF | I-67a | Chemical pulp | t | 0.062958 | Terlau et al. (2017)
Recycled fiber facility | 67 | 2035 | 1 t of recycled fiber | LB | I-67a | Chemical pulp | t | 0.062958 | Terlau et al. (2017)
Recycled fiber facility | 67 | 2035 | 1 t of recycled fiber | UB | I-67a | Chemical pulp | t | 0.062958 | Terlau et al. (2017)
Recycled fiber facility | 67 | 2035 | 1 t of recycled fiber | REF | I-67b | Electricity | MWh | 0.26056 | Schlomann et al. (2013)
Recycled fiber facility | 67 | 2035 | 1 t of recycled fiber | LB | I-67b | Electricity | MWh | 0.26 | Schlomann et al. (2013)
Recycled fiber facility | 67 | 2035 | 1 t of recycled fiber | UB | I-67b | Electricity | MWh | 0.26111 | Schlomann et al. (2013)
Recycled fiber facility | 67 | 2035 | 1 t of recycled fiber | REF | I-67c | Steam | MWh | 0.135 | Schlomann et al. (2013)
Recycled fiber facility | 67 | 2035 | 1 t of recycled fiber | LB | I-67c | Steam | MWh | 0.135 | Schlomann et al. (2013)
Recycled fiber facility | 67 | 2035 | 1 t of recycled fiber | UB | I-67c | Steam | MWh | 0.135 | Schlomann et al. (2013)
Recycled fiber facility | 67 | 2035 | 1 t of recycled fiber | REF | I-67d | Waste paper | t | 1.1962 | Reibnitz et al. (2022)
Recycled fiber facility | 67 | 2035 | 1 t of recycled fiber | LB | I-67d | Waste paper | t | 1.1962 | Reibnitz et al. (2022)
Recycled fiber facility | 67 | 2035 | 1 t of recycled fiber | UB | I-67d | Waste paper | t | 1.1962 | Reibnitz et al. (2022)
Recycled fiber facility | 67 | 2035 | 1 t of recycled fiber | REF | I-67e | Water | t | 9 | Terlau et al. (2017)
Recycled fiber facility | 67 | 2035 | 1 t of recycled fiber | LB | I-67e | Water | t | 9 | Terlau et al. (2017)
Recycled fiber facility | 67 | 2035 | 1 t of recycled fiber | UB | I-67e | Water | t | 9 | Terlau et al. (2017)
Refractory production plant, conventional | 68 | 2035 | 1 t of refractories | REF | I-68a | Broken ware | t | 0.12 | Joint Research Centre (2007)
Refractory production plant, conventional | 68 | 2035 | 1 t of refractories | LB | I-68a | Broken ware | t | 0.12 | Joint Research Centre (2007)
Refractory production plant, conventional | 68 | 2035 | 1 t of refractories | UB | I-68a | Broken ware | t | 0.12 | Joint Research Centre (2007)
Refractory production plant, conventional | 68 | 2035 | 1 t of refractories | REF | I-68b | Chromium ore | t | 0.41 | Joint Research Centre (2007)
Refractory production plant, conventional | 68 | 2035 | 1 t of refractories | LB | I-68b | Chromium ore | t | 0.41 | Joint Research Centre (2007)
Refractory production plant, conventional | 68 | 2035 | 1 t of refractories | UB | I-68b | Chromium ore | t | 0.41 | Joint Research Centre (2007)
Refractory production plant, conventional | 68 | 2035 | 1 t of refractories | REF | I-68c | Electricity | MWh | 0.36111 | Besier (2020)
Refractory production plant, conventional | 68 | 2035 | 1 t of refractories | LB | I-68c | Electricity | MWh | 0.32222 | Besier & Marsidi (2020)
Refractory production plant, conventional | 68 | 2035 | 1 t of refractories | UB | I-68c | Electricity | MWh | 0.39444 | Besier & Marsidi (2020)
Refractory production plant, conventional | 68 | 2035 | 1 t of refractories | REF | I-68d | Natural gas | MWh | 1.2083 | Besier (2020)
Refractory production plant, conventional | 68 | 2035 | 1 t of refractories | LB | I-68d | Natural gas | MWh | 1.0861 | Besier & Marsidi (2020)
Refractory production plant, conventional | 68 | 2035 | 1 t of refractories | UB | I-68d | Natural gas | MWh | 1.3278 | Besier & Marsidi (2020)
Refractory production plant, conventional | 68 | 2035 | 1 t of refractories | REF | I-68e | Sintered magnestide | t | 0.6 | Joint Research Centre (2007)
Refractory production plant, conventional | 68 | 2035 | 1 t of refractories | LB | I-68e | Sintered magnestide | t | 0.6 | Joint Research Centre (2007)
Refractory production plant, conventional | 68 | 2035 | 1 t of refractories | UB | I-68e | Sintered magnestide | t | 0.6 | Joint Research Centre (2007)
Refractory production plant, conventional | 68 | 2035 | 1 t of refractories | REF | I-68f | Sulphite liqour | t | 0.023585 | Joint Research Centre (2007), van Dam et al. (2021)
Refractory production plant, conventional | 68 | 2035 | 1 t of refractories | LB | I-68f | Sulphite liqour | t | 0.02217 | van Dam et al. (2021)
Refractory production plant, conventional | 68 | 2035 | 1 t of refractories | UB | I-68f | Sulphite liqour | t | 0.025 | Joint Research Centre (2007)
Refractory production plant, conventional | 68 | 2035 | 1 t of refractories | REF | I-68g | Water | t | 0.004717 | Joint Research Centre (2007), van Dam et al. (2021) | Both available values averaged.
Refractory production plant, conventional | 68 | 2035 | 1 t of refractories | LB | I-68g | Water | t | 0.004434 | van Dam et al. (2021)
Refractory production plant, conventional | 68 | 2035 | 1 t of refractories | UB | I-68g | Water | t | 0.005 | Joint Research Centre (2007)
Refractory production plant, directly electrified | 69 | 2035 | 1 t of refractories | REF | I-69a | Broken ware | t | 0.12 | Joint Research Centre (2007)
Refractory production plant, directly electrified | 69 | 2035 | 1 t of refractories | LB | I-69a | Broken ware | t | 0.12 | Joint Research Centre (2007)
Refractory production plant, directly electrified | 69 | 2035 | 1 t of refractories | UB | I-69a | Broken ware | t | 0.12 | Joint Research Centre (2007)
Refractory production plant, directly electrified | 69 | 2035 | 1 t of refractories | REF | I-69b | Chromium ore | t | 0.41 | Joint Research Centre (2007)
Refractory production plant, directly electrified | 69 | 2035 | 1 t of refractories | LB | I-69b | Chromium ore | t | 0.41 | Joint Research Centre (2007)
Refractory production plant, directly electrified | 69 | 2035 | 1 t of refractories | UB | I-69b | Chromium ore | t | 0.41 | Joint Research Centre (2007)
Refractory production plant, directly electrified | 69 | 2035 | 1 t of refractories | REF | I-69c | Electricity | MWh | 1.1143 | Besier (2020), Fleiter et al. (2023) | Assumes applicability of the same measures as for brick production.
Refractory production plant, directly electrified | 69 | 2035 | 1 t of refractories | LB | I-69c | Electricity | MWh | 0.99206 | Besier & Marsidi (2020), Besier (2020), Fleiter et al. (2023) | Assumes applicability of the same measures as for brick production.
Refractory production plant, directly electrified | 69 | 2035 | 1 t of refractories | UB | I-69c | Electricity | MWh | 1.2282 | Besier & Marsidi (2020), Besier (2020), Fleiter et al. (2023) | Assumes applicability of the same measures as for brick production.
Refractory production plant, directly electrified | 69 | 2035 | 1 t of refractories | REF | I-69d | Sintered magnestide | t | 0.6 | Joint Research Centre (2007)
Refractory production plant, directly electrified | 69 | 2035 | 1 t of refractories | LB | I-69d | Sintered magnestide | t | 0.6 | Joint Research Centre (2007)
Refractory production plant, directly electrified | 69 | 2035 | 1 t of refractories | UB | I-69d | Sintered magnestide | t | 0.6 | Joint Research Centre (2007)
Refractory production plant, directly electrified | 69 | 2035 | 1 t of refractories | REF | I-69e | Sulphite liqour | t | 0.023585 | Joint Research Centre (2007), van Dam et al. (2021)
Refractory production plant, directly electrified | 69 | 2035 | 1 t of refractories | LB | I-69e | Sulphite liqour | t | 0.02217 | van Dam et al. (2021)
Refractory production plant, directly electrified | 69 | 2035 | 1 t of refractories | UB | I-69e | Sulphite liqour | t | 0.025 | Joint Research Centre (2007)
Refractory production plant, directly electrified | 69 | 2035 | 1 t of refractories | REF | I-69f | Water | t | 0.004717 | Joint Research Centre (2007), van Dam et al. (2021) | Both available values averaged.
Refractory production plant, directly electrified | 69 | 2035 | 1 t of refractories | LB | I-69f | Water | t | 0.004434 | van Dam et al. (2021)
Refractory production plant, directly electrified | 69 | 2035 | 1 t of refractories | UB | I-69f | Water | t | 0.005 | Joint Research Centre (2007)
Refractory production plant, hydrogen-based | 70 | 2035 | 1 t of refractories | REF | I-70a | Broken ware | t | 0.12 | Joint Research Centre (2007)
Refractory production plant, hydrogen-based | 70 | 2035 | 1 t of refractories | LB | I-70a | Broken ware | t | 0.12 | Joint Research Centre (2007)
Refractory production plant, hydrogen-based | 70 | 2035 | 1 t of refractories | UB | I-70a | Broken ware | t | 0.12 | Joint Research Centre (2007)
Refractory production plant, hydrogen-based | 70 | 2035 | 1 t of refractories | REF | I-70b | Chromium ore | t | 0.41 | Joint Research Centre (2007)
Refractory production plant, hydrogen-based | 70 | 2035 | 1 t of refractories | LB | I-70b | Chromium ore | t | 0.41 | Joint Research Centre (2007)
Refractory production plant, hydrogen-based | 70 | 2035 | 1 t of refractories | UB | I-70b | Chromium ore | t | 0.41 | Joint Research Centre (2007)
Refractory production plant, hydrogen-based | 70 | 2035 | 1 t of refractories | REF | I-70c | Electricity | MWh | 0.41528 | Besier (2020)
Refractory production plant, hydrogen-based | 70 | 2035 | 1 t of refractories | LB | I-70c | Electricity | MWh | 0.37083 | Besier & Marsidi (2020), Besier (2020)
Refractory production plant, hydrogen-based | 70 | 2035 | 1 t of refractories | UB | I-70c | Electricity | MWh | 0.45417 | Besier & Marsidi (2020), Besier (2020)
Refractory production plant, hydrogen-based | 70 | 2035 | 1 t of refractories | REF | I-70d | Hydrogen | MWh | 0.99167 | Besier (2020)
Refractory production plant, hydrogen-based | 70 | 2035 | 1 t of refractories | LB | I-70d | Hydrogen | MWh | 0.89167 | Besier & Marsidi (2020)
Refractory production plant, hydrogen-based | 70 | 2035 | 1 t of refractories | UB | I-70d | Hydrogen | MWh | 1.0889 | Besier & Marsidi (2020)
Refractory production plant, hydrogen-based | 70 | 2035 | 1 t of refractories | REF | I-70e | Sintered magnestide | t | 0.6 | Joint Research Centre (2007)
Refractory production plant, hydrogen-based | 70 | 2035 | 1 t of refractories | LB | I-70e | Sintered magnestide | t | 0.6 | Joint Research Centre (2007)
Refractory production plant, hydrogen-based | 70 | 2035 | 1 t of refractories | UB | I-70e | Sintered magnestide | t | 0.6 | Joint Research Centre (2007)
Refractory production plant, hydrogen-based | 70 | 2035 | 1 t of refractories | REF | I-70f | Sulphite liqour | t | 0.023585 | Joint Research Centre (2007), van Dam et al. (2021)
Refractory production plant, hydrogen-based | 70 | 2035 | 1 t of refractories | LB | I-70f | Sulphite liqour | t | 0.02217 | van Dam et al. (2021)
Refractory production plant, hydrogen-based | 70 | 2035 | 1 t of refractories | UB | I-70f | Sulphite liqour | t | 0.025 | Joint Research Centre (2007)
Refractory production plant, hydrogen-based | 70 | 2035 | 1 t of refractories | REF | I-70g | Water | t | 0.004717 | Joint Research Centre (2007), van Dam et al. (2021) | Both available values averaged.
Refractory production plant, hydrogen-based | 70 | 2035 | 1 t of refractories | LB | I-70g | Water | t | 0.004434 | van Dam et al. (2021)
Refractory production plant, hydrogen-based | 70 | 2035 | 1 t of refractories | UB | I-70g | Water | t | 0.005 | Joint Research Centre (2007)
Rolling mill, conventional | 71 | 2035 | 1 t of rolled steel | REF | I-71a | Crude steel | t | 1.05 | Cordellt BV (2012)
Rolling mill, conventional | 71 | 2035 | 1 t of rolled steel | LB | I-71a | Crude steel | t | 1.0473 | Arens et al. (2006)
Rolling mill, conventional | 71 | 2035 | 1 t of rolled steel | UB | I-71a | Crude steel | t | 1.0526 | IEA Environmental Projects Ltd. (2013)
Rolling mill, conventional | 71 | 2035 | 1 t of rolled steel | REF | I-71b | Electricity | MWh | 0.125 | Schlomann et al. (2013)
Rolling mill, conventional | 71 | 2035 | 1 t of rolled steel | LB | I-71b | Electricity | MWh | 0.125 | Schlomann et al. (2013)
Rolling mill, conventional | 71 | 2035 | 1 t of rolled steel | UB | I-71b | Electricity | MWh | 0.125 | Schlomann et al. (2013)
Rolling mill, conventional | 71 | 2035 | 1 t of rolled steel | REF | I-71c | Natural gas/coke oven gas | MWh | 0.33278 | Schlomann et al. (2013)
Rolling mill, conventional | 71 | 2035 | 1 t of rolled steel | LB | I-71c | Natural gas/coke oven gas | MWh | 0.33278 | Schlomann et al. (2013)
Rolling mill, conventional | 71 | 2035 | 1 t of rolled steel | UB | I-71c | Natural gas/coke oven gas | MWh | 0.33278 | Schlomann et al. (2013)
Rolling mill, directly electrified | 72 | 2035 | 1 t of rolled steel | REF | I-72a | Crude steel | t | 1.0473 | Arens et al. (2006)
Rolling mill, directly electrified | 72 | 2035 | 1 t of rolled steel | LB | I-72a | Crude steel | t | 1.0309 | IEA Environmental Projects Ltd. (2013)
Rolling mill, directly electrified | 72 | 2035 | 1 t of rolled steel | UB | I-72a | Crude steel | t | 1.05 | Cordellt BV (2012)
Rolling mill, directly electrified | 72 | 2035 | 1 t of rolled steel | REF | I-72b | Electricity | MWh | 0.43335 | Lyons et al. (2018), Schlomann et al. (2013)
Rolling mill, directly electrified | 72 | 2035 | 1 t of rolled steel | LB | I-72b | Electricity | MWh | 0.43335 | Lyons et al. (2018), Schlemme et al. (2019), Schlomann et al. (2013)
Rolling mill, directly electrified | 72 | 2035 | 1 t of rolled steel | UB | I-72b | Electricity | MWh | 0.43335 | Daniëls (2002), Lyons et al. (2018), Schlomann et al. (2013)
Rolling mill, hydrogen-based | 73 | 2035 | 1 t of rolled steel | REF | I-73a | Crude steel | t | 1.05 | Cordellt BV (2012)
Rolling mill, hydrogen-based | 73 | 2035 | 1 t of rolled steel | LB | I-73a | Crude steel | t | 1.0473 | Arens et al. (2006)
Rolling mill, hydrogen-based | 73 | 2035 | 1 t of rolled steel | UB | I-73a | Crude steel | t | 1.0526 | IEA Environmental Projects Ltd. (2013)
Rolling mill, hydrogen-based | 73 | 2035 | 1 t of rolled steel | REF | I-73b | Electricity | MWh | 0.125 | Schlomann et al. (2013)
Rolling mill, hydrogen-based | 73 | 2035 | 1 t of rolled steel | LB | I-73b | Electricity | MWh | 0.125 | Schlomann et al. (2013)
Rolling mill, hydrogen-based | 73 | 2035 | 1 t of rolled steel | UB | I-73b | Electricity | MWh | 0.125 | Schlomann et al. (2013)
Rolling mill, hydrogen-based | 73 | 2035 | 1 t of rolled steel | REF | I-73c | Hydrogen | MWh | 0.33278 | Schlomann et al. (2013)
Rolling mill, hydrogen-based | 73 | 2035 | 1 t of rolled steel | LB | I-73c | Hydrogen | MWh | 0.33278 | Schlomann et al. (2013)
Rolling mill, hydrogen-based | 73 | 2035 | 1 t of rolled steel | UB | I-73c | Hydrogen | MWh | 0.33278 | Schlomann et al. (2013)
Sinter plant | 74 | 2035 | 1 t of sinter | REF | I-74a | Calcium carbonate | t | 0.155 | Lechtenböhmer et al. (2006)
Sinter plant | 74 | 2035 | 1 t of sinter | LB | I-74a | Calcium carbonate | t | 0.15 | Cordellt BV (2012)
Sinter plant | 74 | 2035 | 1 t of sinter | UB | I-74a | Calcium carbonate | t | 0.18 | van Dam et al. (2021)
Sinter plant | 74 | 2035 | 1 t of sinter | REF | I-74b | Coke | t | 0.04 | van Dam et al. (2021)
Sinter plant | 74 | 2035 | 1 t of sinter | LB | I-74b | Coke | t | 0.04 | van Dam et al. (2021)
Sinter plant | 74 | 2035 | 1 t of sinter | UB | I-74b | Coke | t | 0.04 | van Dam et al. (2021)
Sinter plant | 74 | 2035 | 1 t of sinter | REF | I-74c | Coke oven gas | MWh | 0.021 | IEA Environmental Projects Ltd. (2013)
Sinter plant | 74 | 2035 | 1 t of sinter | LB | I-74c | Coke oven gas | MWh | 0.011111 | IEA Environmental Projects Ltd. (2013)
Sinter plant | 74 | 2035 | 1 t of sinter | UB | I-74c | Coke oven gas | MWh | 0.046667 | Daniëls (2002)
Sinter plant | 74 | 2035 | 1 t of sinter | REF | I-74d | Electricity | MWh | 0.034444 | van Dam et al. (2021)
Sinter plant | 74 | 2035 | 1 t of sinter | LB | I-74d | Electricity | MWh | 0.032 | IEA Environmental Projects Ltd. (2013)
Sinter plant | 74 | 2035 | 1 t of sinter | UB | I-74d | Electricity | MWh | 0.036111 | Rehfeldt et al. (2018)
Sinter plant | 74 | 2035 | 1 t of sinter | REF | I-74e | Iron ore | t | 0.8 | van Dam et al. (2021)
Sinter plant | 74 | 2035 | 1 t of sinter | LB | I-74e | Iron ore | t | 0.8 | van Dam et al. (2021)
Sinter plant | 74 | 2035 | 1 t of sinter | UB | I-74e | Iron ore | t | 0.8 | van Dam et al. (2021)
Solvay process plant, conventional | 75 | 2035 | 1 t of soda ash | REF | I-75a | Ammonia | t | 0.00145 | Rumayo et al. (2020)
Solvay process plant, conventional | 75 | 2035 | 1 t of soda ash | LB | I-75a | Ammonia | t | 0.00145 | Rumayo et al. (2020)
Solvay process plant, conventional | 75 | 2035 | 1 t of soda ash | UB | I-75a | Ammonia | t | 0.00145 | Rumayo et al. (2020)
Solvay process plant, conventional | 75 | 2035 | 1 t of soda ash | REF | I-75b | Electricity | MWh | 0.09 | Rumayo et al. (2020)
Solvay process plant, conventional | 75 | 2035 | 1 t of soda ash | LB | I-75b | Electricity | MWh | 0.09 | Rumayo et al. (2020)
Solvay process plant, conventional | 75 | 2035 | 1 t of soda ash | UB | I-75b | Electricity | MWh | 0.09 | Rumayo et al. (2020)
Solvay process plant, conventional | 75 | 2035 | 1 t of soda ash | REF | I-75c | Quicklime | t | 0.83143 | Do (2012), Rumayo et al. (2020)
Solvay process plant, conventional | 75 | 2035 | 1 t of soda ash | LB | I-75c | Quicklime | t | 0.83143 | Do (2012), Rumayo et al. (2020)
Solvay process plant, conventional | 75 | 2035 | 1 t of soda ash | UB | I-75c | Quicklime | t | 0.83143 | Do (2012), Rumayo et al. (2020)
Solvay process plant, conventional | 75 | 2035 | 1 t of soda ash | REF | I-75d | Sodium chloride | t | 1.6075 | Rumayo et al. (2020), Umweltbundesamt (2020d)
Solvay process plant, conventional | 75 | 2035 | 1 t of soda ash | LB | I-75d | Sodium chloride | t | 1.55 | Umweltbundesamt (2020d)
Solvay process plant, conventional | 75 | 2035 | 1 t of soda ash | UB | I-75d | Sodium chloride | t | 1.665 | Rumayo et al. (2020)
Solvay process plant, conventional | 75 | 2035 | 1 t of soda ash | REF | I-75e | Steam | MWh | 2.0953 | Umweltbundesamt (2020d)
Solvay process plant, conventional | 75 | 2035 | 1 t of soda ash | LB | I-75e | Steam | MWh | 2.0953 | Umweltbundesamt (2020d)
Solvay process plant, conventional | 75 | 2035 | 1 t of soda ash | UB | I-75e | Steam | MWh | 2.0953 | Rumayo et al. (2020)
Solvay process plant, conventional | 75 | 2035 | 1 t of soda ash | REF | I-75f | Water | t | 62.5 | Umweltbundesamt (2020d)
Solvay process plant, conventional | 75 | 2035 | 1 t of soda ash | LB | I-75f | Water | t | 62.5 | Umweltbundesamt (2020d)
Solvay process plant, conventional | 75 | 2035 | 1 t of soda ash | UB | I-75f | Water | t | 62.5 | Umweltbundesamt (2020d)
Solvay process plant, low-carbon | 76 | 2035 | 1 t of soda ash | REF | I-76a | Ammonia | t | 0.00145 | Rumayo et al. (2020)
Solvay process plant, low-carbon | 76 | 2035 | 1 t of soda ash | LB | I-76a | Ammonia | t | 0.00145 | Rumayo et al. (2020)
Solvay process plant, low-carbon | 76 | 2035 | 1 t of soda ash | UB | I-76a | Ammonia | t | 0.00145 | Rumayo et al. (2020)
Solvay process plant, low-carbon | 76 | 2035 | 1 t of soda ash | REF | I-76b | Electricity | MWh | 0.09 | Rumayo et al. (2020)
Solvay process plant, low-carbon | 76 | 2035 | 1 t of soda ash | LB | I-76b | Electricity | MWh | 0.09 | Rumayo et al. (2020)
Solvay process plant, low-carbon | 76 | 2035 | 1 t of soda ash | UB | I-76b | Electricity | MWh | 0.09 | Rumayo et al. (2020)
Solvay process plant, low-carbon | 76 | 2035 | 1 t of soda ash | REF | I-76c | Quicklime | t | 0.83143 | IEA Environmental Projects Ltd. (2013), Umweltbundesamt (2020d)
Solvay process plant, low-carbon | 76 | 2035 | 1 t of soda ash | LB | I-76c | Quicklime | t | 0.83143 | IEA Environmental Projects Ltd. (2013), Umweltbundesamt (2020d)
Solvay process plant, low-carbon | 76 | 2035 | 1 t of soda ash | UB | I-76c | Quicklime | t | 0.83143 | IEA Environmental Projects Ltd. (2013), Umweltbundesamt (2020d)
Solvay process plant, low-carbon | 76 | 2035 | 1 t of soda ash | REF | I-76d | Sodium chloride | t | 1.6075 | Rumayo et al. (2020), Umweltbundesamt (2020d) | Both available values averaged.
Solvay process plant, low-carbon | 76 | 2035 | 1 t of soda ash | LB | I-76d | Sodium chloride | t | 1.55 | Umweltbundesamt (2020d)
Solvay process plant, low-carbon | 76 | 2035 | 1 t of soda ash | UB | I-76d | Sodium chloride | t | 1.665 | Rumayo et al. (2020)
Solvay process plant, low-carbon | 76 | 2035 | 1 t of soda ash | REF | I-76e | Steam | MWh | 2.0953 | Umweltbundesamt (2020d)
Solvay process plant, low-carbon | 76 | 2035 | 1 t of soda ash | LB | I-76e | Steam | MWh | 2.0953 | Umweltbundesamt (2020d)
Solvay process plant, low-carbon | 76 | 2035 | 1 t of soda ash | UB | I-76e | Steam | MWh | 2.0953 | Umweltbundesamt (2020d)
Solvay process plant, low-carbon | 76 | 2035 | 1 t of soda ash | REF | I-76f | Water | t | 62.5 | Umweltbundesamt (2020d)
Solvay process plant, low-carbon | 76 | 2035 | 1 t of soda ash | LB | I-76f | Water | t | 62.5 | Umweltbundesamt (2020d)
Solvay process plant, low-carbon | 76 | 2035 | 1 t of soda ash | UB | I-76f | Water | t | 62.5 | Umweltbundesamt (2020d)
Steam boiler, conventional | 77 | 2035 | 1 MWh of steam | REF | I-77a | Natural gas | MWh | 1.09 | Lyons et al. (2018)
Steam boiler, conventional | 77 | 2035 | 1 MWh of steam | LB | I-77a | Natural gas | MWh | 1.0753
Steam boiler, conventional | 77 | 2035 | 1 MWh of steam | UB | I-77a | Natural gas | MWh | 1.1111 | van Dam et al. (2021)
Steam boiler, hydrogen-based | 78 | 2035 | 1 MWh of steam | REF | I-78a | Hydrogen | MWh | 1.09 | Lyons et al. (2018)
Steam boiler, hydrogen-based | 78 | 2035 | 1 MWh of steam | LB | I-78a | Hydrogen | MWh | 1.0753 | Danish Energy Agency (2022), Lux & Pfluger (2020)
Steam boiler, hydrogen-based | 78 | 2035 | 1 MWh of steam | UB | I-78a | Hydrogen | MWh | 1.1111 | van Dam et al. (2021)
Steam cracker, conventional | 79 | 2035 | 1 t of high value chemicals | REF | I-79a | Butane | MWh | 0 | Lee & Elgowainy (2018)
Steam cracker, conventional | 79 | 2035 | 1 t of high value chemicals | LB | I-79a | Butane | MWh | 0 | Young et al. (2021)
Steam cracker, conventional | 79 | 2035 | 1 t of high value chemicals | UB | I-79a | Butane | MWh | 0.044677 | Tominaga & Tamaki (1997)
Steam cracker, conventional | 79 | 2035 | 1 t of high value chemicals | REF | I-79b | Butatriene | MWh | 0.017905 | Lee & Elgowainy (2018), Young et al. (2021)
Steam cracker, conventional | 79 | 2035 | 1 t of high value chemicals | LB | I-79b | Butatriene | MWh | 0.017472 | Young et al. (2021)
Steam cracker, conventional | 79 | 2035 | 1 t of high value chemicals | UB | I-79b | Butatriene | MWh | 0 | Tominaga & Tamaki (1997)
Steam cracker, conventional | 79 | 2035 | 1 t of high value chemicals | REF | I-79c | Butene | MWh | 0.90725 | Lee & Elgowainy (2018)
Steam cracker, conventional | 79 | 2035 | 1 t of high value chemicals | LB | I-79c | Butene | MWh | 1.1335 | Young et al. (2021)
Steam cracker, conventional | 79 | 2035 | 1 t of high value chemicals | UB | I-79c | Butene | MWh | 0.84092 | Tominaga & Tamaki (1997)
Steam cracker, conventional | 79 | 2035 | 1 t of high value chemicals | REF | I-79d | Electricity | MWh | 0.13153 | Geres et al. (2019), van Dam et al. (2021) | Both available values averaged.
Steam cracker, conventional | 79 | 2035 | 1 t of high value chemicals | LB | I-79d | Electricity | MWh | 0.1 | Geres et al. (2019)
Steam cracker, conventional | 79 | 2035 | 1 t of high value chemicals | UB | I-79d | Electricity | MWh | 0.16306 | van Dam et al. (2021)
Steam cracker, conventional | 79 | 2035 | 1 t of high value chemicals | REF | I-79e | Ethane | MWh | 0 | Lee & Elgowainy (2018)
Steam cracker, conventional | 79 | 2035 | 1 t of high value chemicals | LB | I-79e | Ethane | MWh | 0 | Young et al. (2021)
Steam cracker, conventional | 79 | 2035 | 1 t of high value chemicals | UB | I-79e | Ethane | MWh | 0.79677 | Tominaga & Tamaki (1997)
Steam cracker, conventional | 79 | 2035 | 1 t of high value chemicals | REF | I-79f | Ethyne | MWh | 0.077192 | Lee & Elgowainy (2018), Young et al. (2021)
Steam cracker, conventional | 79 | 2035 | 1 t of high value chemicals | LB | I-79f | Ethyne | MWh | 0.075322 | Young et al. (2021)
Steam cracker, conventional | 79 | 2035 | 1 t of high value chemicals | UB | I-79f | Ethyne | MWh | 0.16271 | Tominaga & Tamaki (1997)
Steam cracker, conventional | 79 | 2035 | 1 t of high value chemicals | REF | I-79g | Fuel oil | MWh | 0.90672 | Lee & Elgowainy (2018), Young et al. (2021)
Steam cracker, conventional | 79 | 2035 | 1 t of high value chemicals | LB | I-79g | Fuel oil | MWh | 0.47872 | Young et al. (2021)
Steam cracker, conventional | 79 | 2035 | 1 t of high value chemicals | UB | I-79g | Fuel oil | MWh | 0.72618 | Tominaga & Tamaki (1997)
Steam cracker, conventional | 79 | 2035 | 1 t of high value chemicals | REF | I-79h | Hydrogen | MWh | 0.47748 | Lee & Elgowainy (2018)
Steam cracker, conventional | 79 | 2035 | 1 t of high value chemicals | LB | I-79h | Hydrogen | MWh | 0.56945 | Young et al. (2021)
Steam cracker, conventional | 79 | 2035 | 1 t of high value chemicals | UB | I-79h | Hydrogen | MWh | 0.46162 | Tominaga & Tamaki (1997)
Steam cracker, conventional | 79 | 2035 | 1 t of high value chemicals | REF | I-79i | Methane | MWh | 3.256 | Lee & Elgowainy (2018)
Steam cracker, conventional | 79 | 2035 | 1 t of high value chemicals | LB | I-79i | Methane | MWh | 3.0258 | Young et al. (2021)
Steam cracker, conventional | 79 | 2035 | 1 t of high value chemicals | UB | I-79i | Methane | MWh | 3.4287 | Tominaga & Tamaki (1997)
Steam cracker, conventional | 79 | 2035 | 1 t of high value chemicals | REF | I-79j | Naphtha | t | 1.5916 | Lee & Elgowainy (2018)
Steam cracker, conventional | 79 | 2035 | 1 t of high value chemicals | LB | I-79j | Naphtha | t | 1.553 | Young et al. (2021)
Steam cracker, conventional | 79 | 2035 | 1 t of high value chemicals | UB | I-79j | Naphtha | t | 1.6103 | Tominaga & Tamaki (1997)
Steam cracker, conventional | 79 | 2035 | 1 t of high value chemicals | REF | I-79k | Propane | MWh | 0 | Lee & Elgowainy (2018)
Steam cracker, conventional | 79 | 2035 | 1 t of high value chemicals | LB | I-79k | Propane | MWh | 0 | Young et al. (2021)
Steam cracker, conventional | 79 | 2035 | 1 t of high value chemicals | UB | I-79k | Propane | MWh | 0.055918 | Tominaga & Tamaki (1997)
Steam cracker, conventional | 79 | 2035 | 1 t of high value chemicals | REF | I-79l | Propyne | MWh | 0.12149 | Lee & Elgowainy (2018), Young et al. (2021)
Steam cracker, conventional | 79 | 2035 | 1 t of high value chemicals | LB | I-79l | Propyne | MWh | 0.11855 | Young et al. (2021)
Steam cracker, conventional | 79 | 2035 | 1 t of high value chemicals | UB | I-79l | Propyne | MWh | 0.2356 | Tominaga & Tamaki (1997)
Steam cracker, conventional | 79 | 2035 | 1 t of high value chemicals | REF | I-79m | Pyrolysis gasoline | MWh | 2.1106 | Lee & Elgowainy (2018), Young et al. (2021)
Steam cracker, conventional | 79 | 2035 | 1 t of high value chemicals | LB | I-79m | Pyrolysis gasoline | MWh | 2.0595 | Young et al. (2021)
Steam cracker, conventional | 79 | 2035 | 1 t of high value chemicals | UB | I-79m | Pyrolysis gasoline | MWh | 1.456 | Tominaga & Tamaki (1997)
Steam cracker, directly electrified | 80 | 2035 | 1 t of high value chemicals | REF | I-80a | Butane | MWh | 0 | Lee & Elgowainy (2018)
Steam cracker, directly electrified | 80 | 2035 | 1 t of high value chemicals | LB | I-80a | Butane | MWh | 0 | Young et al. (2021)
Steam cracker, directly electrified | 80 | 2035 | 1 t of high value chemicals | UB | I-80a | Butane | MWh | 0.044677 | Tominaga & Tamaki (1997)
Steam cracker, directly electrified | 80 | 2035 | 1 t of high value chemicals | REF | I-80b | Butatriene | MWh | 0.017905 | Lee & Elgowainy (2018), Young et al. (2021)
Steam cracker, directly electrified | 80 | 2035 | 1 t of high value chemicals | LB | I-80b | Butatriene | MWh | 0.017472 | Young et al. (2021)
Steam cracker, directly electrified | 80 | 2035 | 1 t of high value chemicals | UB | I-80b | Butatriene | MWh | 0 | Tominaga & Tamaki (1997)
Steam cracker, directly electrified | 80 | 2035 | 1 t of high value chemicals | REF | I-80c | Butene | MWh | 0.90725 | Lee & Elgowainy (2018)
Steam cracker, directly electrified | 80 | 2035 | 1 t of high value chemicals | LB | I-80c | Butene | MWh | 1.1335 | Young et al. (2021)
Steam cracker, directly electrified | 80 | 2035 | 1 t of high value chemicals | UB | I-80c | Butene | MWh | 0.84092 | Tominaga & Tamaki (1997)
Steam cracker, directly electrified | 80 | 2035 | 1 t of high value chemicals | REF | I-80d | Electricity | MWh | 4.1112 | Geres et al. (2019), van Dam et al. (2021)
Steam cracker, directly electrified | 80 | 2035 | 1 t of high value chemicals | LB | I-80d | Electricity | MWh | 3.4592 | Geres et al. (2019), van Dam et al. (2021)
Steam cracker, directly electrified | 80 | 2035 | 1 t of high value chemicals | UB | I-80d | Electricity | MWh | 4.7631 | Geres et al. (2019), van Dam et al. (2021)
Steam cracker, directly electrified | 80 | 2035 | 1 t of high value chemicals | REF | I-80e | Ethane | MWh | 0 | Lee & Elgowainy (2018)
Steam cracker, directly electrified | 80 | 2035 | 1 t of high value chemicals | LB | I-80e | Ethane | MWh | 0 | Young et al. (2021)
Steam cracker, directly electrified | 80 | 2035 | 1 t of high value chemicals | UB | I-80e | Ethane | MWh | 0.79677 | Tominaga & Tamaki (1997)
Steam cracker, directly electrified | 80 | 2035 | 1 t of high value chemicals | REF | I-80f | Ethyne | MWh | 0.077192 | Lee & Elgowainy (2018), Young et al. (2021)
Steam cracker, directly electrified | 80 | 2035 | 1 t of high value chemicals | LB | I-80f | Ethyne | MWh | 0.075322 | Young et al. (2021)
Steam cracker, directly electrified | 80 | 2035 | 1 t of high value chemicals | UB | I-80f | Ethyne | MWh | 0.16271 | Tominaga & Tamaki (1997)
Steam cracker, directly electrified | 80 | 2035 | 1 t of high value chemicals | REF | I-80g | Hydrogen | MWh | 0.47748 | Lee & Elgowainy (2018)
Steam cracker, directly electrified | 80 | 2035 | 1 t of high value chemicals | LB | I-80g | Hydrogen | MWh | 0.56945 | Young et al. (2021)
Steam cracker, directly electrified | 80 | 2035 | 1 t of high value chemicals | UB | I-80g | Hydrogen | MWh | 0.46162 | Tominaga & Tamaki (1997)
Steam cracker, directly electrified | 80 | 2035 | 1 t of high value chemicals | REF | I-80h | Naphtha | t | 1.5916 | Lee & Elgowainy (2018)
Steam cracker, directly electrified | 80 | 2035 | 1 t of high value chemicals | LB | I-80h | Naphtha | t | 1.553 | Young et al. (2021)
Steam cracker, directly electrified | 80 | 2035 | 1 t of high value chemicals | UB | I-80h | Naphtha | t | 1.6103 | Tominaga & Tamaki (1997)
Steam cracker, directly electrified | 80 | 2035 | 1 t of high value chemicals | REF | I-80i | Propane | MWh | 0 | Lee & Elgowainy (2018)
Steam cracker, directly electrified | 80 | 2035 | 1 t of high value chemicals | LB | I-80i | Propane | MWh | 0 | Young et al. (2021)
Steam cracker, directly electrified | 80 | 2035 | 1 t of high value chemicals | UB | I-80i | Propane | MWh | 0.055918 | Tominaga & Tamaki (1997)
Steam cracker, directly electrified | 80 | 2035 | 1 t of high value chemicals | REF | I-80j | Propyne | MWh | 0.12149 | Lee & Elgowainy (2018), Young et al. (2021)
Steam cracker, directly electrified | 80 | 2035 | 1 t of high value chemicals | LB | I-80j | Propyne | MWh | 0.11855 | Young et al. (2021)
Steam cracker, directly electrified | 80 | 2035 | 1 t of high value chemicals | UB | I-80j | Propyne | MWh | 0.2356 | Tominaga & Tamaki (1997)
Steam cracker, directly electrified | 80 | 2035 | 1 t of high value chemicals | REF | I-80k | Pyrolysis gasoline | MWh | 2.1106 | Lee & Elgowainy (2018), Young et al. (2021)
Steam cracker, directly electrified | 80 | 2035 | 1 t of high value chemicals | LB | I-80k | Pyrolysis gasoline | MWh | 2.0595 | Young et al. (2021)
Steam cracker, directly electrified | 80 | 2035 | 1 t of high value chemicals | UB | I-80k | Pyrolysis gasoline | MWh | 1.456 | Tominaga & Tamaki (1997)
Steam cracker, hydrogen-based | 81 | 2035 | 1 t of high value chemicals | REF | I-81a | Butane | MWh | 0 | Lee & Elgowainy (2018)
Steam cracker, hydrogen-based | 81 | 2035 | 1 t of high value chemicals | LB | I-81a | Butane | MWh | 0 | Lee & Elgowainy (2018)
Steam cracker, hydrogen-based | 81 | 2035 | 1 t of high value chemicals | UB | I-81a | Butane | MWh | 0.044677 | Tominaga & Tamaki (1997)
Steam cracker, hydrogen-based | 81 | 2035 | 1 t of high value chemicals | REF | I-81b | Butatriene | MWh | 0.017905 | Lee & Elgowainy (2018), Young et al. (2021)
Steam cracker, hydrogen-based | 81 | 2035 | 1 t of high value chemicals | LB | I-81b | Butatriene | MWh | 0.017472 | Young et al. (2021)
Steam cracker, hydrogen-based | 81 | 2035 | 1 t of high value chemicals | UB | I-81b | Butatriene | MWh | 0 | Tominaga & Tamaki (1997)
Steam cracker, hydrogen-based | 81 | 2035 | 1 t of high value chemicals | REF | I-81c | Butene | MWh | 0.90725 | Lee & Elgowainy (2018)
Steam cracker, hydrogen-based | 81 | 2035 | 1 t of high value chemicals | LB | I-81c | Butene | MWh | 1.1335 | Young et al. (2021)
Steam cracker, hydrogen-based | 81 | 2035 | 1 t of high value chemicals | UB | I-81c | Butene | MWh | 0.84092 | Tominaga & Tamaki (1997)
Steam cracker, hydrogen-based | 81 | 2035 | 1 t of high value chemicals | REF | I-81d | Electricity | MWh | 0.13153 | Geres et al. (2019), van Dam et al. (2021) | Both available values averaged.
Steam cracker, hydrogen-based | 81 | 2035 | 1 t of high value chemicals | LB | I-81d | Electricity | MWh | 0.1 | Geres et al. (2019)
Steam cracker, hydrogen-based | 81 | 2035 | 1 t of high value chemicals | UB | I-81d | Electricity | MWh | 0.16306 | van Dam et al. (2021)
Steam cracker, hydrogen-based | 81 | 2035 | 1 t of high value chemicals | REF | I-81e | Ethane | MWh | 0 | Lee & Elgowainy (2018)
Steam cracker, hydrogen-based | 81 | 2035 | 1 t of high value chemicals | LB | I-81e | Ethane | MWh | 0 | Lee & Elgowainy (2018)
Steam cracker, hydrogen-based | 81 | 2035 | 1 t of high value chemicals | UB | I-81e | Ethane | MWh | 0.79677 | Tominaga & Tamaki (1997)
Steam cracker, hydrogen-based | 81 | 2035 | 1 t of high value chemicals | REF | I-81f | Ethyne | MWh | 0.077192 | Lee & Elgowainy (2018), Young et al. (2021)
Steam cracker, hydrogen-based | 81 | 2035 | 1 t of high value chemicals | LB | I-81f | Ethyne | MWh | 0.075322 | Young et al. (2021)
Steam cracker, hydrogen-based | 81 | 2035 | 1 t of high value chemicals | UB | I-81f | Ethyne | MWh | 0.16271 | Tominaga & Tamaki (1997)
Steam cracker, hydrogen-based | 81 | 2035 | 1 t of high value chemicals | REF | I-81g | Hydrogen | MWh | 4.7885 | Geres et al. (2019), Lee & Elgowainy (2018), van Dam et al. (2021)
Steam cracker, hydrogen-based | 81 | 2035 | 1 t of high value chemicals | LB | I-81g | Hydrogen | MWh | 4.1568 | Young et al. (2021), van Dam et al. (2021)
Steam cracker, hydrogen-based | 81 | 2035 | 1 t of high value chemicals | UB | I-81g | Hydrogen | MWh | 5.4963 | Geres et al. (2019), Tominaga & Tamaki (1997), van Dam et al. (2021)
Steam cracker, hydrogen-based | 81 | 2035 | 1 t of high value chemicals | REF | I-81h | Naphtha | t | 1.5916 | Lee & Elgowainy (2018)
Steam cracker, hydrogen-based | 81 | 2035 | 1 t of high value chemicals | LB | I-81h | Naphtha | t | 1.553 | Young et al. (2021)
Steam cracker, hydrogen-based | 81 | 2035 | 1 t of high value chemicals | UB | I-81h | Naphtha | t | 1.6103 | Tominaga & Tamaki (1997)
Steam cracker, hydrogen-based | 81 | 2035 | 1 t of high value chemicals | REF | I-81i | Propane | MWh | 0 | Lee & Elgowainy (2018)
Steam cracker, hydrogen-based | 81 | 2035 | 1 t of high value chemicals | LB | I-81i | Propane | MWh | 0 | Lee & Elgowainy (2018)
Steam cracker, hydrogen-based | 81 | 2035 | 1 t of high value chemicals | UB | I-81i | Propane | MWh | 0.055918 | Tominaga & Tamaki (1997)
Steam cracker, hydrogen-based | 81 | 2035 | 1 t of high value chemicals | REF | I-81j | Propyne | MWh | 0.12149 | Lee & Elgowainy (2018), Young et al. (2021)
Steam cracker, hydrogen-based | 81 | 2035 | 1 t of high value chemicals | LB | I-81j | Propyne | MWh | 0.11855 | Young et al. (2021)
Steam cracker, hydrogen-based | 81 | 2035 | 1 t of high value chemicals | UB | I-81j | Propyne | MWh | 0.2356 | Tominaga & Tamaki (1997)
Steam cracker, hydrogen-based | 81 | 2035 | 1 t of high value chemicals | REF | I-81k | Pyrolysis gasoline | MWh | 2.1106 | Lee & Elgowainy (2018), Young et al. (2021)
Steam cracker, hydrogen-based | 81 | 2035 | 1 t of high value chemicals | LB | I-81k | Pyrolysis gasoline | MWh | 2.0595 | Young et al. (2021)
Steam cracker, hydrogen-based | 81 | 2035 | 1 t of high value chemicals | UB | I-81k | Pyrolysis gasoline | MWh | 1.456 | Tominaga & Tamaki (1997)
Steam reformer | 82 | 2035 | 1 MWh of hydrogen | REF | I-82a | Electricity | MWh | 0.0040837 | Budsberg et al. (2015)
Steam reformer | 82 | 2035 | 1 MWh of hydrogen | LB | I-82a | Electricity | MWh | 0.0040837 | Budsberg et al. (2015)
Steam reformer | 82 | 2035 | 1 MWh of hydrogen | UB | I-82a | Electricity | MWh | 0.0040837 | Budsberg et al. (2015)
Steam reformer | 82 | 2035 | 1 MWh of hydrogen | REF | I-82b | Natural gas | MWh | 1.2121 | Kreidelmeyer et al. (2020)
Steam reformer | 82 | 2035 | 1 MWh of hydrogen | LB | I-82b | Natural gas | MWh | 1.2048 | International Energy Agency (2015)
Steam reformer | 82 | 2035 | 1 MWh of hydrogen | UB | I-82b | Natural gas | MWh | 1.2404 | Budsberg et al. (2015), International Energy Agency (2015)
Steam reformer | 82 | 2035 | 1 MWh of hydrogen | REF | I-82c | Water | t | 0.48905 | Budsberg et al. (2015)
Steam reformer | 82 | 2035 | 1 MWh of hydrogen | LB | I-82c | Water | t | 0.48905 | Budsberg et al. (2015)
Steam reformer | 82 | 2035 | 1 MWh of hydrogen | UB | I-82c | Water | t | 0.48905 | Budsberg et al. (2015)
Tissue paper mill | 83 | 2035 | 1 t of tissue paper | REF | I-83a | Electricity | MWh | 1.1611 | van Dam et al. (2021)
Tissue paper mill | 83 | 2035 | 1 t of tissue paper | LB | I-83a | Electricity | MWh | 0.98693 | van Dam et al. (2021)
Tissue paper mill | 83 | 2035 | 1 t of tissue paper | UB | I-83a | Electricity | MWh | 1.3353 | van Dam et al. (2021)
Tissue paper mill | 83 | 2035 | 1 t of tissue paper | REF | I-83b | Mechanical pulp | t | 0.52249 | Suhr et al. (2015), van Dam et al. (2021)
Tissue paper mill | 83 | 2035 | 1 t of tissue paper | LB | I-83b | Mechanical pulp | t | 0.52249 | van Dam et al. (2021)
Tissue paper mill | 83 | 2035 | 1 t of tissue paper | UB | I-83b | Mechanical pulp | t | 0.52249 | van Dam et al. (2021)
Tissue paper mill | 83 | 2035 | 1 t of tissue paper | REF | I-83c | Recycled fiber | t | 0.52249 | Reibnitz et al. (2022), Terlau et al. (2017), van Dam et al. (2021)
Tissue paper mill | 83 | 2035 | 1 t of tissue paper | LB | I-83c | Recycled fiber | t | 0.52249 | Reibnitz et al. (2022), van Dam et al. (2021)
Tissue paper mill | 83 | 2035 | 1 t of tissue paper | UB | I-83c | Recycled fiber | t | 0.52249 | Reibnitz et al. (2022), van Dam et al. (2021)
Tissue paper mill | 83 | 2035 | 1 t of tissue paper | REF | I-83d | Steam | MWh | 1.7997 | van Dam et al. (2021)
Tissue paper mill | 83 | 2035 | 1 t of tissue paper | LB | I-83d | Steam | MWh | 1.7707 | van Dam et al. (2021)
Tissue paper mill | 83 | 2035 | 1 t of tissue paper | UB | I-83d | Steam | MWh | 1.7997 | van Dam et al. (2021)
Tissue paper mill | 83 | 2035 | 1 t of tissue paper | REF | I-83e | Water | t | 39.7092 | Suhr et al. (2015)
Tissue paper mill | 83 | 2035 | 1 t of tissue paper | LB | I-83e | Water | t | 5.2249 | Suhr et al. (2015)
Tissue paper mill | 83 | 2035 | 1 t of tissue paper | UB | I-83e | Water | t | 74.1936 | Suhr et al. (2015)
Urea synthesis reactor | 84 | 2035 | 1 t of urea | REF | I-84a | Ammonia | t | 0.57273 | Zhang et al. (2021)
Urea synthesis reactor | 84 | 2035 | 1 t of urea | LB | I-84a | Ammonia | t | 0.56726 | Gyanwali et al. (2023)
Urea synthesis reactor | 84 | 2035 | 1 t of urea | UB | I-84a | Ammonia | t | 0.575 | Verpoort et al. (2024)
Urea synthesis reactor | 84 | 2035 | 1 t of urea | REF | I-84b | Carbon dioxide | t | 0.73636 | Zhang et al. (2021)
Urea synthesis reactor | 84 | 2035 | 1 t of urea | LB | I-84b | Carbon dioxide | t | 0.73309 | Gyanwali et al. (2023)
Urea synthesis reactor | 84 | 2035 | 1 t of urea | UB | I-84b | Carbon dioxide | t | 0.7442 | Verpoort et al. (2024)
Urea synthesis reactor | 84 | 2035 | 1 t of urea | REF | I-84c | Electricity | MWh | 0.134 | Institut für Umwelttechnik und Management an der Universität Witten/Herdecke (IEEM) (2001)
Urea synthesis reactor | 84 | 2035 | 1 t of urea | LB | I-84c | Electricity | MWh | 0.1326 | Bazzanella & Ausfelder (2017)
Urea synthesis reactor | 84 | 2035 | 1 t of urea | UB | I-84c | Electricity | MWh | 0.136 | Institut für Umwelttechnik und Management an der Universität Witten/Herdecke (IEEM) (2001)
Urea synthesis reactor | 84 | 2035 | 1 t of urea | REF | I-84d | Steam | MWh | 0.9139 | Verpoort et al. (2024)
Urea synthesis reactor | 84 | 2035 | 1 t of urea | LB | I-84d | Steam | MWh | 0.91389 | Bazzanella & Ausfelder (2017)
Urea synthesis reactor | 84 | 2035 | 1 t of urea | UB | I-84d | Steam | MWh | 1.0417 | Umweltbundesamt (2020p)
Urea synthesis reactor | 84 | 2035 | 1 t of urea | REF | I-84e | Water | t | 80 | Umweltbundesamt (2020p)
Urea synthesis reactor | 84 | 2035 | 1 t of urea | LB | I-84e | Water | t | 80 | Umweltbundesamt (2020p)
Urea synthesis reactor | 84 | 2035 | 1 t of urea | UB | I-84e | Water | t | 80 | Umweltbundesamt (2020p)
Air separation unit | 1 | 2040 | 1 t of oxygen | REF | I-1a | Air | t | 4.32 | Daniëls (2002)
Air separation unit | 1 | 2040 | 1 t of oxygen | LB | I-1a | Air | t | 4.32 | Daniëls (2002)
Air separation unit | 1 | 2040 | 1 t of oxygen | UB | I-1a | Air | t | 4.32 | Daniëls (2002)
Air separation unit | 1 | 2040 | 1 t of oxygen | REF | I-1b | Electricity | MWh | 0.4418 | Daniëls (2002), IEA Environmental Projects Ltd. (2013) | Both available values averaged.
Air separation unit | 1 | 2040 | 1 t of oxygen | LB | I-1b | Electricity | MWh | 0.41137 | IEA Environmental Projects Ltd. (2013)
Air separation unit | 1 | 2040 | 1 t of oxygen | UB | I-1b | Electricity | MWh | 0.47222 | Daniëls (2002)
Aluminum recycling plant, conventional | 2 | 2040 | 1 t of aluminum | REF | I-2a | Aluminum | t | 0.066 | Umweltbundesamt (2020f)
Aluminum recycling plant, conventional | 2 | 2040 | 1 t of aluminum | LB | I-2a | Aluminum | t | 0.066 | Umweltbundesamt (2020f)
Aluminum recycling plant, conventional | 2 | 2040 | 1 t of aluminum | UB | I-2a | Aluminum | t | 0.066 | Umweltbundesamt (2020f)
Aluminum recycling plant, conventional | 2 | 2040 | 1 t of aluminum | REF | I-2b | Aluminum scrap | t | 1.1 | Umweltbundesamt (2020f)
Aluminum recycling plant, conventional | 2 | 2040 | 1 t of aluminum | LB | I-2b | Aluminum scrap | t | 1.1 | Umweltbundesamt (2020f)
Aluminum recycling plant, conventional | 2 | 2040 | 1 t of aluminum | UB | I-2b | Aluminum scrap | t | 1.1 | Umweltbundesamt (2020f)
Aluminum recycling plant, conventional | 2 | 2040 | 1 t of aluminum | REF | I-2c | Chlorine | t | 0.0022 | Umweltbundesamt (2020f)
Aluminum recycling plant, conventional | 2 | 2040 | 1 t of aluminum | LB | I-2c | Chlorine | t | 0.0022 | Umweltbundesamt (2020f)
Aluminum recycling plant, conventional | 2 | 2040 | 1 t of aluminum | UB | I-2c | Chlorine | t | 0.0022 | Umweltbundesamt (2020f)
Aluminum recycling plant, conventional | 2 | 2040 | 1 t of aluminum | REF | I-2d | Electricity | MWh | 0.46389 | Rehfeldt et al. (2018)
Aluminum recycling plant, conventional | 2 | 2040 | 1 t of aluminum | LB | I-2d | Electricity | MWh | 0.41111 | Umweltbundesamt (2020f)
Aluminum recycling plant, conventional | 2 | 2040 | 1 t of aluminum | UB | I-2d | Electricity | MWh | 0.5 | Hübner et al. (2019b)
Aluminum recycling plant, conventional | 2 | 2040 | 1 t of aluminum | REF | I-2e | Natural gas | MWh | 2.5 | Rehfeldt et al. (2018)
Aluminum recycling plant, conventional | 2 | 2040 | 1 t of aluminum | LB | I-2e | Natural gas | MWh | 2.1891 | Lyons et al. (2018), Umweltbundesamt (2020f)
Aluminum recycling plant, conventional | 2 | 2040 | 1 t of aluminum | UB | I-2e | Natural gas | MWh | 2.5 | Hübner et al. (2019b)
Aluminum recycling plant, conventional | 2 | 2040 | 1 t of aluminum | REF | I-2f | Potash | t | 0.021 | Umweltbundesamt (2020f)
Aluminum recycling plant, conventional | 2 | 2040 | 1 t of aluminum | LB | I-2f | Potash | t | 0.021 | Umweltbundesamt (2020f)
Aluminum recycling plant, conventional | 2 | 2040 | 1 t of aluminum | UB | I-2f | Potash | t | 0.021 | Umweltbundesamt (2020f)
Aluminum recycling plant, directly electrified | 3 | 2040 | 1 t of aluminum | REF | I-3a | Aluminum | t | 0.066 | Umweltbundesamt (2020f)
Aluminum recycling plant, directly electrified | 3 | 2040 | 1 t of aluminum | LB | I-3a | Aluminum | t | 0.066 | Umweltbundesamt (2020f)
Aluminum recycling plant, directly electrified | 3 | 2040 | 1 t of aluminum | UB | I-3a | Aluminum | t | 0.066 | Umweltbundesamt (2020f)
Aluminum recycling plant, directly electrified | 3 | 2040 | 1 t of aluminum | REF | I-3b | Aluminum scrap | t | 1.1 | Umweltbundesamt (2020f)
Aluminum recycling plant, directly electrified | 3 | 2040 | 1 t of aluminum | LB | I-3b | Aluminum scrap | t | 1.1 | Umweltbundesamt (2020f)
Aluminum recycling plant, directly electrified | 3 | 2040 | 1 t of aluminum | UB | I-3b | Aluminum scrap | t | 1.1 | Umweltbundesamt (2020f)
Aluminum recycling plant, directly electrified | 3 | 2040 | 1 t of aluminum | REF | I-3c | Chlorine | t | 0.0022 | Umweltbundesamt (2020f)
Aluminum recycling plant, directly electrified | 3 | 2040 | 1 t of aluminum | LB | I-3c | Chlorine | t | 0.0022 | Umweltbundesamt (2020f)
Aluminum recycling plant, directly electrified | 3 | 2040 | 1 t of aluminum | UB | I-3c | Chlorine | t | 0.0022 | Umweltbundesamt (2020f)
Aluminum recycling plant, directly electrified | 3 | 2040 | 1 t of aluminum | REF | I-3d | Electricity | MWh | 2.0472 | Kermeli et al. (2022), Rehfeldt et al. (2018)
Aluminum recycling plant, directly electrified | 3 | 2040 | 1 t of aluminum | LB | I-3d | Electricity | MWh | 1.9944 | Kermeli et al. (2022), Umweltbundesamt (2020f)
Aluminum recycling plant, directly electrified | 3 | 2040 | 1 t of aluminum | UB | I-3d | Electricity | MWh | 2.0833 | Hübner et al. (2019b), Kermeli et al. (2022)
Aluminum recycling plant, directly electrified | 3 | 2040 | 1 t of aluminum | REF | I-3e | Potash | t | 0.021 | Umweltbundesamt (2020f)
Aluminum recycling plant, directly electrified | 3 | 2040 | 1 t of aluminum | LB | I-3e | Potash | t | 0.021 | Umweltbundesamt (2020f)
Aluminum recycling plant, directly electrified | 3 | 2040 | 1 t of aluminum | UB | I-3e | Potash | t | 0.021 | Umweltbundesamt (2020f)
Aluminum recycling plant, hydrogen-based | 4 | 2040 | 1 t of aluminum | REF | I-4a | Aluminum | t | 0.066 | Umweltbundesamt (2020f)
Aluminum recycling plant, hydrogen-based | 4 | 2040 | 1 t of aluminum | LB | I-4a | Aluminum | t | 0.066 | Umweltbundesamt (2020f)
Aluminum recycling plant, hydrogen-based | 4 | 2040 | 1 t of aluminum | UB | I-4a | Aluminum | t | 0.066 | Umweltbundesamt (2020f)
Aluminum recycling plant, hydrogen-based | 4 | 2040 | 1 t of aluminum | REF | I-4b | Aluminum scrap | t | 1.1 | Umweltbundesamt (2020f)
Aluminum recycling plant, hydrogen-based | 4 | 2040 | 1 t of aluminum | LB | I-4b | Aluminum scrap | t | 1.1 | Umweltbundesamt (2020f)
Aluminum recycling plant, hydrogen-based | 4 | 2040 | 1 t of aluminum | UB | I-4b | Aluminum scrap | t | 1.1 | Umweltbundesamt (2020f)
Aluminum recycling plant, hydrogen-based | 4 | 2040 | 1 t of aluminum | REF | I-4c | Chlorine | t | 0.0022 | Umweltbundesamt (2020f)
Aluminum recycling plant, hydrogen-based | 4 | 2040 | 1 t of aluminum | LB | I-4c | Chlorine | t | 0.0022 | Umweltbundesamt (2020f)
Aluminum recycling plant, hydrogen-based | 4 | 2040 | 1 t of aluminum | UB | I-4c | Chlorine | t | 0.0022 | Umweltbundesamt (2020f)
Aluminum recycling plant, hydrogen-based | 4 | 2040 | 1 t of aluminum | REF | I-4d | Electricity | MWh | 0.46389 | Rehfeldt et al. (2018)
Aluminum recycling plant, hydrogen-based | 4 | 2040 | 1 t of aluminum | LB | I-4d | Electricity | MWh | 0.41111 | Umweltbundesamt (2020f)
Aluminum recycling plant, hydrogen-based | 4 | 2040 | 1 t of aluminum | UB | I-4d | Electricity | MWh | 0.5 | Hübner et al. (2019b)
Aluminum recycling plant, hydrogen-based | 4 | 2040 | 1 t of aluminum | REF | I-4e | Hydrogen | MWh | 2.5 | Rehfeldt et al. (2018)
Aluminum recycling plant, hydrogen-based | 4 | 2040 | 1 t of aluminum | LB | I-4e | Hydrogen | MWh | 2.1891 | Lyons et al. (2018), Umweltbundesamt (2020f)
Aluminum recycling plant, hydrogen-based | 4 | 2040 | 1 t of aluminum | UB | I-4e | Hydrogen | MWh | 2.5 | Hübner et al. (2019b)
Aluminum recycling plant, hydrogen-based | 4 | 2040 | 1 t of aluminum | REF | I-4f | Potash | t | 0.021 | Umweltbundesamt (2020f)
Aluminum recycling plant, hydrogen-based | 4 | 2040 | 1 t of aluminum | LB | I-4f | Potash | t | 0.021 | Umweltbundesamt (2020f)
Aluminum recycling plant, hydrogen-based | 4 | 2040 | 1 t of aluminum | UB | I-4f | Potash | t | 0.021 | Umweltbundesamt (2020f)
Basic oxygen furnace | 5 | 2040 | 1 t of liquid steel | REF | I-5a | Argon | t | 0.0012 | IEA Environmental Projects Ltd. (2013)
Basic oxygen furnace | 5 | 2040 | 1 t of liquid steel | LB | I-5a | Argon | t | 0.0012 | IEA Environmental Projects Ltd. (2013)
Basic oxygen furnace | 5 | 2040 | 1 t of liquid steel | UB | I-5a | Argon | t | 0.0012 | IEA Environmental Projects Ltd. (2013)
Basic oxygen furnace | 5 | 2040 | 1 t of liquid steel | REF | I-5b | Dolomite | t | 0.0086718 | van Dam et al. (2021)
Basic oxygen furnace | 5 | 2040 | 1 t of liquid steel | LB | I-5b | Dolomite | t | 0.0086718 | van Dam et al. (2021)
Basic oxygen furnace | 5 | 2040 | 1 t of liquid steel | UB | I-5b | Dolomite | t | 0.0086718 | van Dam et al. (2021)
Basic oxygen furnace | 5 | 2040 | 1 t of liquid steel | REF | I-5c | Electricity | MWh | 0.018532 | van Dam et al. (2021)
Basic oxygen furnace | 5 | 2040 | 1 t of liquid steel | LB | I-5c | Electricity | MWh | 0.018532 | van Dam et al. (2021)
Basic oxygen furnace | 5 | 2040 | 1 t of liquid steel | UB | I-5c | Electricity | MWh | 0.018532 | van Dam et al. (2021)
Basic oxygen furnace | 5 | 2040 | 1 t of liquid steel | REF | I-5d | Iron ore pellets | t | 0.0049581 | IEA Environmental Projects Ltd. (2013)
Basic oxygen furnace | 5 | 2040 | 1 t of liquid steel | LB | I-5d | Iron ore pellets | t | 0.0049581 | IEA Environmental Projects Ltd. (2013)
Basic oxygen furnace | 5 | 2040 | 1 t of liquid steel | UB | I-5d | Iron ore pellets | t | 0.0049581 | IEA Environmental Projects Ltd. (2013)
Basic oxygen furnace | 5 | 2040 | 1 t of liquid steel | REF | I-5e | Nitrogen | t | 0.0004 | IEA Environmental Projects Ltd. (2013)
Basic oxygen furnace | 5 | 2040 | 1 t of liquid steel | LB | I-5e | Nitrogen | t | 0.0004 | IEA Environmental Projects Ltd. (2013)
Basic oxygen furnace | 5 | 2040 | 1 t of liquid steel | UB | I-5e | Nitrogen | t | 0.0004 | IEA Environmental Projects Ltd. (2013)
Basic oxygen furnace | 5 | 2040 | 1 t of liquid steel | REF | I-5f | Oxygen | t | 0.070658 | IEA Environmental Projects Ltd. (2013), van Dam et al. (2021) | Both available values averaged.
Basic oxygen furnace | 5 | 2040 | 1 t of liquid steel | LB | I-5f | Oxygen | t | 0.067716 | van Dam et al. (2021)
Basic oxygen furnace | 5 | 2040 | 1 t of liquid steel | UB | I-5f | Oxygen | t | 0.0736 | IEA Environmental Projects Ltd. (2013)
Basic oxygen furnace | 5 | 2040 | 1 t of liquid steel | REF | I-5g | Pig iron | t | 0.89619 | IEA Environmental Projects Ltd. (2013)
Basic oxygen furnace | 5 | 2040 | 1 t of liquid steel | LB | I-5g | Pig iron | t | 0.89619 | IEA Environmental Projects Ltd. (2013)
Basic oxygen furnace | 5 | 2040 | 1 t of liquid steel | UB | I-5g | Pig iron | t | 0.89619 | IEA Environmental Projects Ltd. (2013)
Basic oxygen furnace | 5 | 2040 | 1 t of liquid steel | REF | I-5h | Quicklime | t | 0.023377 | van Dam et al. (2021)
Basic oxygen furnace | 5 | 2040 | 1 t of liquid steel | LB | I-5h | Quicklime | t | 0.023377 | van Dam et al. (2021)
Basic oxygen furnace | 5 | 2040 | 1 t of liquid steel | UB | I-5h | Quicklime | t | 0.023377 | van Dam et al. (2021)
Basic oxygen furnace | 5 | 2040 | 1 t of liquid steel | REF | I-5i | Refractories (basic oxygen furnace) | t | 0.0034999 | IEA Environmental Projects Ltd. (2013)
Basic oxygen furnace | 5 | 2040 | 1 t of liquid steel | LB | I-5i | Refractories (basic oxygen furnace) | t | 0.0034999 | IEA Environmental Projects Ltd. (2013)
Basic oxygen furnace | 5 | 2040 | 1 t of liquid steel | UB | I-5i | Refractories (basic oxygen furnace) | t | 0.0034999 | IEA Environmental Projects Ltd. (2013)
Basic oxygen furnace | 5 | 2040 | 1 t of liquid steel | REF | I-5j | Scrap steel | t | 0.11633 | IEA Environmental Projects Ltd. (2013)
Basic oxygen furnace | 5 | 2040 | 1 t of liquid steel | LB | I-5j | Scrap steel | t | 0.11633 | IEA Environmental Projects Ltd. (2013)
Basic oxygen furnace | 5 | 2040 | 1 t of liquid steel | UB | I-5j | Scrap steel | t | 0.11633 | IEA Environmental Projects Ltd. (2013)
Basic oxygen furnace | 5 | 2040 | 1 t of liquid steel | REF | I-5k | Steam | MWh | 0.022094 | van Dam et al. (2021)
Basic oxygen furnace | 5 | 2040 | 1 t of liquid steel | LB | I-5k | Steam | MWh | 0.0035389 | van Dam et al. (2021)
Basic oxygen furnace | 5 | 2040 | 1 t of liquid steel | UB | I-5k | Steam | MWh | 0.039683 | van Dam et al. (2021)
Bayer process plant, conventional | 6 | 2040 | 1 t of alumina | REF | I-6a | Bauxite | t | 2.2 | Frischenschlager et al. (2010)
Bayer process plant, conventional | 6 | 2040 | 1 t of alumina | LB | I-6a | Bauxite | t | 1.8 | Panov et al. (2017)
Bayer process plant, conventional | 6 | 2040 | 1 t of alumina | UB | I-6a | Bauxite | t | 2.65 | Balomenos et al. (2011)
Bayer process plant, conventional | 6 | 2040 | 1 t of alumina | REF | I-6b | Calcium carbonate | t | 0.043 | Umweltbundesamt (2020l)
Bayer process plant, conventional | 6 | 2040 | 1 t of alumina | LB | I-6b | Calcium carbonate | t | 0.020339 | Balomenos et al. (2011)
Bayer process plant, conventional | 6 | 2040 | 1 t of alumina | UB | I-6b | Calcium carbonate | t | 0.082 | Frischenschlager et al. (2010)
Bayer process plant, conventional | 6 | 2040 | 1 t of alumina | REF | I-6c | Caustic soda | t | 0.067 | Umweltbundesamt (2020l)
Bayer process plant, conventional | 6 | 2040 | 1 t of alumina | LB | I-6c | Caustic soda | t | 0.046632 | Balomenos et al. (2011)
Bayer process plant, conventional | 6 | 2040 | 1 t of alumina | UB | I-6c | Caustic soda | t | 0.12 | Frischenschlager et al. (2010)
Bayer process plant, conventional | 6 | 2040 | 1 t of alumina | REF | I-6d | Electricity | MWh | 0.25 | Panov et al. (2017)
Bayer process plant, conventional | 6 | 2040 | 1 t of alumina | LB | I-6d | Electricity | MWh | 0.24167 | Umweltbundesamt (2020l)
Bayer process plant, conventional | 6 | 2040 | 1 t of alumina | UB | I-6d | Electricity | MWh | 0.4 | Panov et al. (2017)
Bayer process plant, conventional | 6 | 2040 | 1 t of alumina | REF | I-6e | Natural gas | MWh | 0.97222 | Panov et al. (2017) | Average of the provided range.
Bayer process plant, conventional | 6 | 2040 | 1 t of alumina | LB | I-6e | Natural gas | MWh | 0.83333 | Panov et al. (2017)
Bayer process plant, conventional | 6 | 2040 | 1 t of alumina | UB | I-6e | Natural gas | MWh | 1.1111 | Panov et al. (2017)
Bayer process plant, conventional | 6 | 2040 | 1 t of alumina | REF | I-6f | Steam | MWh | 1.7437 | Quinkertz (2002) | Average of the provided range.
Bayer process plant, conventional | 6 | 2040 | 1 t of alumina | LB | I-6f | Steam | MWh | 1.1111 | Panov et al. (2017), Thomas (2016)
Bayer process plant, conventional | 6 | 2040 | 1 t of alumina | UB | I-6f | Steam | MWh | 2.3195 | Quinkertz (2002)
Bayer process plant, conventional | 6 | 2040 | 1 t of alumina | REF | I-6g | Water | t | 3.3 | Umweltbundesamt (2020l)
Bayer process plant, conventional | 6 | 2040 | 1 t of alumina | LB | I-6g | Water | t | 3.3 | Umweltbundesamt (2020l)
Bayer process plant, conventional | 6 | 2040 | 1 t of alumina | UB | I-6g | Water | t | 3.3 | Umweltbundesamt (2020l)
Bayer process plant, directly electrified | 7 | 2040 | 1 t of alumina | REF | I-7a | Bauxite | t | 2.2 | Frischenschlager et al. (2010)
Bayer process plant, directly electrified | 7 | 2040 | 1 t of alumina | LB | I-7a | Bauxite | t | 1.8 | Panov et al. (2017)
Bayer process plant, directly electrified | 7 | 2040 | 1 t of alumina | UB | I-7a | Bauxite | t | 2.65 | Balomenos et al. (2011)
Bayer process plant, directly electrified | 7 | 2040 | 1 t of alumina | REF | I-7b | Calcium carbonate | t | 0.043 | Umweltbundesamt (2020l)
Bayer process plant, directly electrified | 7 | 2040 | 1 t of alumina | LB | I-7b | Calcium carbonate | t | 0.020339 | Balomenos et al. (2011)
Bayer process plant, directly electrified | 7 | 2040 | 1 t of alumina | UB | I-7b | Calcium carbonate | t | 0.082 | Frischenschlager et al. (2010)
Bayer process plant, directly electrified | 7 | 2040 | 1 t of alumina | REF | I-7c | Caustic soda | t | 0.067 | Umweltbundesamt (2020l)
Bayer process plant, directly electrified | 7 | 2040 | 1 t of alumina | LB | I-7c | Caustic soda | t | 0.046632 | Balomenos et al. (2011)
Bayer process plant, directly electrified | 7 | 2040 | 1 t of alumina | UB | I-7c | Caustic soda | t | 0.12 | Frischenschlager et al. (2010)
Bayer process plant, directly electrified | 7 | 2040 | 1 t of alumina | REF | I-7d | Electricity | MWh | 1.1509 | Panov et al. (2017) | Average of the provided range.
Bayer process plant, directly electrified | 7 | 2040 | 1 t of alumina | LB | I-7d | Electricity | MWh | 1.0138 | Lyons et al. (2018), Panov et al. (2017), Umweltbundesamt (2020l)
Bayer process plant, directly electrified | 7 | 2040 | 1 t of alumina | UB | I-7d | Electricity | MWh | 1.4296 | Lyons et al. (2018), Panov et al. (2017)
Bayer process plant, directly electrified | 7 | 2040 | 1 t of alumina | REF | I-7e | Steam | MWh | 1.7153 | Panov et al. (2017) | Average of the provided range.
Bayer process plant, directly electrified | 7 | 2040 | 1 t of alumina | LB | I-7e | Steam | MWh | 1.1111 | Panov et al. (2017)
Bayer process plant, directly electrified | 7 | 2040 | 1 t of alumina | UB | I-7e | Steam | MWh | 2.3195 | Quinkertz (2002)
Bayer process plant, directly electrified | 7 | 2040 | 1 t of alumina | REF | I-7f | Water | t | 3.3 | Umweltbundesamt (2020l)
Bayer process plant, directly electrified | 7 | 2040 | 1 t of alumina | LB | I-7f | Water | t | 3.3 | Umweltbundesamt (2020l)
Bayer process plant, directly electrified | 7 | 2040 | 1 t of alumina | UB | I-7f | Water | t | 3.3 | Umweltbundesamt (2020l)
Bayer process plant, hydrogen-based | 8 | 2040 | 1 t of alumina | REF | I-8a | Bauxite | t | 2.2 | Frischenschlager et al. (2010)
Bayer process plant, hydrogen-based | 8 | 2040 | 1 t of alumina | LB | I-8a | Bauxite | t | 1.8 | Panov et al. (2017)
Bayer process plant, hydrogen-based | 8 | 2040 | 1 t of alumina | UB | I-8a | Bauxite | t | 2.65 | Balomenos et al. (2011)
Bayer process plant, hydrogen-based | 8 | 2040 | 1 t of alumina | REF | I-8b | Calcium carbonate | t | 0.043 | Umweltbundesamt (2020l)
Bayer process plant, hydrogen-based | 8 | 2040 | 1 t of alumina | LB | I-8b | Calcium carbonate | t | 0.020339 | Balomenos et al. (2011)
Bayer process plant, hydrogen-based | 8 | 2040 | 1 t of alumina | UB | I-8b | Calcium carbonate | t | 0.082 | Frischenschlager et al. (2010)
Bayer process plant, hydrogen-based | 8 | 2040 | 1 t of alumina | REF | I-8c | Caustic soda | t | 0.067 | Umweltbundesamt (2020l)
Bayer process plant, hydrogen-based | 8 | 2040 | 1 t of alumina | LB | I-8c | Caustic soda | t | 0.046632 | Balomenos et al. (2011)
Bayer process plant, hydrogen-based | 8 | 2040 | 1 t of alumina | UB | I-8c | Caustic soda | t | 0.12 | Frischenschlager et al. (2010)
Bayer process plant, hydrogen-based | 8 | 2040 | 1 t of alumina | REF | I-8d | Electricity | MWh | 0.25 | Panov et al. (2017)
Bayer process plant, hydrogen-based | 8 | 2040 | 1 t of alumina | LB | I-8d | Electricity | MWh | 0.24167 | Umweltbundesamt (2020l)
Bayer process plant, hydrogen-based | 8 | 2040 | 1 t of alumina | UB | I-8d | Electricity | MWh | 0.4 | Panov et al. (2017)
Bayer process plant, hydrogen-based | 8 | 2040 | 1 t of alumina | REF | I-8e | Hydrogen | MWh | 0.97222 | Panov et al. (2017) | Average of the provided range.
Bayer process plant, hydrogen-based | 8 | 2040 | 1 t of alumina | LB | I-8e | Hydrogen | MWh | 0.83333 | Panov et al. (2017)
Bayer process plant, hydrogen-based | 8 | 2040 | 1 t of alumina | UB | I-8e | Hydrogen | MWh | 1.1111 | Panov et al. (2017)
Bayer process plant, hydrogen-based | 8 | 2040 | 1 t of alumina | REF | I-8f | Steam | MWh | 1.7437 | Quinkertz (2002) | Average of the provided range.
Bayer process plant, hydrogen-based | 8 | 2040 | 1 t of alumina | LB | I-8f | Steam | MWh | 1.1111 | Panov et al. (2017), Thomas (2016)
Bayer process plant, hydrogen-based | 8 | 2040 | 1 t of alumina | UB | I-8f | Steam | MWh | 2.3195 | Quinkertz (2002)
Bayer process plant, hydrogen-based | 8 | 2040 | 1 t of alumina | REF | I-8g | Water | t | 3.3 | Umweltbundesamt (2020l)
Bayer process plant, hydrogen-based | 8 | 2040 | 1 t of alumina | LB | I-8g | Water | t | 3.3 | Umweltbundesamt (2020l)
Bayer process plant, hydrogen-based | 8 | 2040 | 1 t of alumina | UB | I-8g | Water | t | 3.3 | Umweltbundesamt (2020l)
Blast furnace | 9 | 2040 | 1 t of pig iron | REF | I-9a | Blast furnace gas | t | 0.39167 | van Dam et al. (2021)
Blast furnace | 9 | 2040 | 1 t of pig iron | LB | I-9a | Blast furnace gas | t | 0.39167 | van Dam et al. (2021)
Blast furnace | 9 | 2040 | 1 t of pig iron | UB | I-9a | Blast furnace gas | t | 0.39167 | van Dam et al. (2021)
Blast furnace | 9 | 2040 | 1 t of pig iron | REF | I-9b | Coke | t | 0.36885 | IEA Environmental Projects Ltd. (2013)
Blast furnace | 9 | 2040 | 1 t of pig iron | LB | I-9b | Coke | t | 0.359 | Remus et al. (2013)
Blast furnace | 9 | 2040 | 1 t of pig iron | UB | I-9b | Coke | t | 0.37879 | Radloff et al. (2023)
Blast furnace | 9 | 2040 | 1 t of pig iron | REF | I-9c | Coke oven gas | MWh | 0.075 | van Dam et al. (2021)
Blast furnace | 9 | 2040 | 1 t of pig iron | LB | I-9c | Coke oven gas | MWh | 0.075 | van Dam et al. (2021)
Blast furnace | 9 | 2040 | 1 t of pig iron | UB | I-9c | Coke oven gas | MWh | 0.075 | van Dam et al. (2021)
Blast furnace | 9 | 2040 | 1 t of pig iron | REF | I-9d | Electricity | MWh | 0.074444 | Remus et al. (2013)
Blast furnace | 9 | 2040 | 1 t of pig iron | LB | I-9d | Electricity | MWh | 0.047222 | Remus et al. (2013)
Blast furnace | 9 | 2040 | 1 t of pig iron | UB | I-9d | Electricity | MWh | 0.10278 | Remus et al. (2013)
Blast furnace | 9 | 2040 | 1 t of pig iron | REF | I-9e | Fuel oil | MWh | 0.0083333 | van Dam et al. (2021)
Blast furnace | 9 | 2040 | 1 t of pig iron | LB | I-9e | Fuel oil | MWh | 0.0083333 | van Dam et al. (2021)
Blast furnace | 9 | 2040 | 1 t of pig iron | UB | I-9e | Fuel oil | MWh | 0.0083333 | van Dam et al. (2021)
Blast furnace | 9 | 2040 | 1 t of pig iron | REF | I-9f | Hard coal | MWh | 1.2374 | Hooey et al. (2013)
Blast furnace | 9 | 2040 | 1 t of pig iron | LB | I-9f | Hard coal | MWh | 1.2159 | McMahon et al. (2023)
Blast furnace | 9 | 2040 | 1 t of pig iron | UB | I-9f | Hard coal | MWh | 1.2952 | Radloff et al. (2023)
Blast furnace | 9 | 2040 | 1 t of pig iron | REF | I-9g | Iron ore | t | 0.04 | van Dam et al. (2021)
Blast furnace | 9 | 2040 | 1 t of pig iron | LB | I-9g | Iron ore | t | 0.04 | van Dam et al. (2021)
Blast furnace | 9 | 2040 | 1 t of pig iron | UB | I-9g | Iron ore | t | 0.04 | van Dam et al. (2021)
Blast furnace | 9 | 2040 | 1 t of pig iron | REF | I-9h | Iron ore pellets | t | 0.75 | van Dam et al. (2021)
Blast furnace | 9 | 2040 | 1 t of pig iron | LB | I-9h | Iron ore pellets | t | 0.75 | van Dam et al. (2021)
Blast furnace | 9 | 2040 | 1 t of pig iron | UB | I-9h | Iron ore pellets | t | 0.75 | van Dam et al. (2021)
Blast furnace | 9 | 2040 | 1 t of pig iron | REF | I-9i | Natural gas | MWh | 0.044444 | van Dam et al. (2021)
Blast furnace | 9 | 2040 | 1 t of pig iron | LB | I-9i | Natural gas | MWh | 0.044444 | van Dam et al. (2021)
Blast furnace | 9 | 2040 | 1 t of pig iron | UB | I-9i | Natural gas | MWh | 0.044444 | van Dam et al. (2021)
Blast furnace | 9 | 2040 | 1 t of pig iron | REF | I-9j | Oxygen | t | 0.0526 | van Dam et al. (2021)
Blast furnace | 9 | 2040 | 1 t of pig iron | LB | I-9j | Oxygen | t | 0.0526 | van Dam et al. (2021)
Blast furnace | 9 | 2040 | 1 t of pig iron | UB | I-9j | Oxygen | t | 0.0526 | van Dam et al. (2021)
Blast furnace | 9 | 2040 | 1 t of pig iron | REF | I-9k | Refractories (iron making) | t | 0.0013001 | IEA Environmental Projects Ltd. (2013)
Blast furnace | 9 | 2040 | 1 t of pig iron | LB | I-9k | Refractories (iron making) | t | 0.0013001 | IEA Environmental Projects Ltd. (2013)
Blast furnace | 9 | 2040 | 1 t of pig iron | UB | I-9k | Refractories (iron making) | t | 0.0013001 | IEA Environmental Projects Ltd. (2013)
Blast furnace | 9 | 2040 | 1 t of pig iron | REF | I-9l | Sinter | t | 1.1416 | IEA Environmental Projects Ltd. (2013)
Blast furnace | 9 | 2040 | 1 t of pig iron | LB | I-9l | Sinter | t | 1.12 | Hooey et al. (2013)
Blast furnace | 9 | 2040 | 1 t of pig iron | UB | I-9l | Sinter | t | 1.2987 | McMahon et al. (2023)
Blast furnace | 9 | 2040 | 1 t of pig iron | REF | I-9m | Steam | MWh | 0.063889 | van Dam et al. (2021)
Blast furnace | 9 | 2040 | 1 t of pig iron | LB | I-9m | Steam | MWh | 0.0038889 | van Dam et al. (2021)
Blast furnace | 9 | 2040 | 1 t of pig iron | UB | I-9m | Steam | MWh | 0.12222 | van Dam et al. (2021)
Blast furnace | 9 | 2040 | 1 t of pig iron | REF | I-9n | Water | t | 5.24 | Umweltbundesamt (2020o)
Blast furnace | 9 | 2040 | 1 t of pig iron | LB | I-9n | Water | t | 5.24 | Umweltbundesamt (2020o)
Blast furnace | 9 | 2040 | 1 t of pig iron | UB | I-9n | Water | t | 5.24 | Umweltbundesamt (2020o)
Brick production plant, conventional | 10 | 2040 | 1 t of bricks | REF | I-10a | Broken ware | t | 0.1 | Besier & Marsidi (2020)
Brick production plant, conventional | 10 | 2040 | 1 t of bricks | LB | I-10a | Broken ware | t | 0.1 | Besier & Marsidi (2020)
Brick production plant, conventional | 10 | 2040 | 1 t of bricks | UB | I-10a | Broken ware | t | 0.1 | Besier & Marsidi (2020)
Brick production plant, conventional | 10 | 2040 | 1 t of bricks | REF | I-10b | Clay | t | 0.35 | Joint Research Centre (2007)
Brick production plant, conventional | 10 | 2040 | 1 t of bricks | LB | I-10b | Clay | t | 0.35 | Joint Research Centre (2007)
Brick production plant, conventional | 10 | 2040 | 1 t of bricks | UB | I-10b | Clay | t | 0.35 | Joint Research Centre (2007)
Brick production plant, conventional | 10 | 2040 | 1 t of bricks | REF | I-10c | Electricity | MWh | 0.066667 | Besier (2020)
Brick production plant, conventional | 10 | 2040 | 1 t of bricks | LB | I-10c | Electricity | MWh | 0.061111 | Besier & Marsidi (2020)
Brick production plant, conventional | 10 | 2040 | 1 t of bricks | UB | I-10c | Electricity | MWh | 0.072222 | Besier & Marsidi (2020)
Brick production plant, conventional | 10 | 2040 | 1 t of bricks | REF | I-10d | Loam | t | 0.85 | Joint Research Centre (2007)
Brick production plant, conventional | 10 | 2040 | 1 t of bricks | LB | I-10d | Loam | t | 0.85 | Joint Research Centre (2007)
Brick production plant, conventional | 10 | 2040 | 1 t of bricks | UB | I-10d | Loam | t | 0.85 | Joint Research Centre (2007)
Brick production plant, conventional | 10 | 2040 | 1 t of bricks | REF | I-10e | Natural gas | MWh | 0.64167 | Besier (2020)
Brick production plant, conventional | 10 | 2040 | 1 t of bricks | LB | I-10e | Natural gas | MWh | 0.57778 | Besier & Marsidi (2020)
Brick production plant, conventional | 10 | 2040 | 1 t of bricks | UB | I-10e | Natural gas | MWh | 0.70556 | Besier & Marsidi (2020)
Brick production plant, conventional | 10 | 2040 | 1 t of bricks | REF | I-10f | Water | t | 0.07 | Joint Research Centre (2007)
Brick production plant, conventional | 10 | 2040 | 1 t of bricks | LB | I-10f | Water | t | 0.07 | Joint Research Centre (2007)
Brick production plant, conventional | 10 | 2040 | 1 t of bricks | UB | I-10f | Water | t | 0.07 | Joint Research Centre (2007)
Brick production plant, directly electrified | 11 | 2040 | 1 t of bricks | REF | I-11a | Broken ware | t | 0.1 | Besier & Marsidi (2020)
Brick production plant, directly electrified | 11 | 2040 | 1 t of bricks | LB | I-11a | Broken ware | t | 0.1 | Besier & Marsidi (2020)
Brick production plant, directly electrified | 11 | 2040 | 1 t of bricks | UB | I-11a | Broken ware | t | 0.1 | Besier & Marsidi (2020)
Brick production plant, directly electrified | 11 | 2040 | 1 t of bricks | REF | I-11b | Clay | t | 0.35 | Joint Research Centre (2007)
Brick production plant, directly electrified | 11 | 2040 | 1 t of bricks | LB | I-11b | Clay | t | 0.35 | Joint Research Centre (2007)
Brick production plant, directly electrified | 11 | 2040 | 1 t of bricks | UB | I-11b | Clay | t | 0.35 | Joint Research Centre (2007)
Brick production plant, directly electrified | 11 | 2040 | 1 t of bricks | REF | I-11c | Electricity | MWh | 0.40467 | Besier (2020), Geres et al. (2021)
Brick production plant, directly electrified | 11 | 2040 | 1 t of bricks | LB | I-11c | Electricity | MWh | 0.34289 | Besier & Marsidi (2020), Geres et al. (2021)
Brick production plant, directly electrified | 11 | 2040 | 1 t of bricks | UB | I-11c | Electricity | MWh | 0.44394 | Besier & Marsidi (2020), Geres et al. (2021)
Brick production plant, directly electrified | 11 | 2040 | 1 t of bricks | REF | I-11d | Loam | t | 0.85 | Joint Research Centre (2007)
Brick production plant, directly electrified | 11 | 2040 | 1 t of bricks | LB | I-11d | Loam | t | 0.85 | Joint Research Centre (2007)
Brick production plant, directly electrified | 11 | 2040 | 1 t of bricks | UB | I-11d | Loam | t | 0.85 | Joint Research Centre (2007)
Brick production plant, directly electrified | 11 | 2040 | 1 t of bricks | REF | I-11e | Water | t | 0.07 | Joint Research Centre (2007)
Brick production plant, directly electrified | 11 | 2040 | 1 t of bricks | LB | I-11e | Water | t | 0.07 | Joint Research Centre (2007)
Brick production plant, directly electrified | 11 | 2040 | 1 t of bricks | UB | I-11e | Water | t | 0.07 | Joint Research Centre (2007)
Brick production plant, hydrogen-based | 12 | 2040 | 1 t of bricks | REF | I-12a | Broken ware | t | 0.1 | Besier & Marsidi (2020)
Brick production plant, hydrogen-based | 12 | 2040 | 1 t of bricks | LB | I-12a | Broken ware | t | 0.1 | Besier & Marsidi (2020)
Brick production plant, hydrogen-based | 12 | 2040 | 1 t of bricks | UB | I-12a | Broken ware | t | 0.1 | Besier & Marsidi (2020)
Brick production plant, hydrogen-based | 12 | 2040 | 1 t of bricks | REF | I-12b | Clay | t | 0.35 | Joint Research Centre (2007)
Brick production plant, hydrogen-based | 12 | 2040 | 1 t of bricks | LB | I-12b | Clay | t | 0.35 | Joint Research Centre (2007)
Brick production plant, hydrogen-based | 12 | 2040 | 1 t of bricks | UB | I-12b | Clay | t | 0.35 | Joint Research Centre (2007)
Brick production plant, hydrogen-based | 12 | 2040 | 1 t of bricks | REF | I-12c | Electricity | MWh | 0.12967 | Besier (2020), Geres et al. (2021)
Brick production plant, hydrogen-based | 12 | 2040 | 1 t of bricks | LB | I-12c | Electricity | MWh | 0.11789 | Besier & Marsidi (2020), Geres et al. (2021)
Brick production plant, hydrogen-based | 12 | 2040 | 1 t of bricks | UB | I-12c | Electricity | MWh | 0.14144 | Besier & Marsidi (2020), Geres et al. (2021)
Brick production plant, hydrogen-based | 12 | 2040 | 1 t of bricks | REF | I-12d | Hydrogen | MWh | 0.25 | Besier (2020), Geres et al. (2021)
Brick production plant, hydrogen-based | 12 | 2040 | 1 t of bricks | LB | I-12d | Hydrogen | MWh | 0.225 | Besier & Marsidi (2020), Geres et al. (2021)
Brick production plant, hydrogen-based | 12 | 2040 | 1 t of bricks | UB | I-12d | Hydrogen | MWh | 0.275 | Besier & Marsidi (2020), Geres et al. (2021)
Brick production plant, hydrogen-based | 12 | 2040 | 1 t of bricks | REF | I-12e | Loam | t | 0.85 | Joint Research Centre (2007)
Brick production plant, hydrogen-based | 12 | 2040 | 1 t of bricks | LB | I-12e | Loam | t | 0.85 | Joint Research Centre (2007)
Brick production plant, hydrogen-based | 12 | 2040 | 1 t of bricks | UB | I-12e | Loam | t | 0.85 | Joint Research Centre (2007)
Brick production plant, hydrogen-based | 12 | 2040 | 1 t of bricks | REF | I-12f | Water | t | 0.07 | Joint Research Centre (2007)
Brick production plant, hydrogen-based | 12 | 2040 | 1 t of bricks | LB | I-12f | Water | t | 0.07 | Joint Research Centre (2007)
Brick production plant, hydrogen-based | 12 | 2040 | 1 t of bricks | UB | I-12f | Water | t | 0.07 | Joint Research Centre (2007)
Carbon capture and storage equipment | 13 | 2040 | 1 t of carbon dioxide | REF | I-13a | Carbon dioxide | t | 1.1111 | Fleiter et al. (2021)
Carbon capture and storage equipment | 13 | 2040 | 1 t of carbon dioxide | LB | I-13a | Carbon dioxide | t | 1.0526 | Danish Energy Agency (2021)
Carbon capture and storage equipment | 13 | 2040 | 1 t of carbon dioxide | UB | I-13a | Carbon dioxide | t | 1.1111 | Berghout et al. (2015)
Carbon capture and storage equipment | 13 | 2040 | 1 t of carbon dioxide | REF | I-13b | Electricity | MWh | 0.21385 | Gardarsdottir et al. (2019)
Carbon capture and storage equipment | 13 | 2040 | 1 t of carbon dioxide | LB | I-13b | Electricity | MWh | 0.20889 | Berghout et al. (2015), Danish Energy Agency (2021)
Carbon capture and storage equipment | 13 | 2040 | 1 t of carbon dioxide | UB | I-13b | Electricity | MWh | 0.235 | Danish Energy Agency (2021)
Carbon capture and utilization system | 14 | 2040 | 1 t of carbon dioxide | REF | I-14a | Carbon dioxide | t | 1.1111 | Fleiter et al. (2021)
Carbon capture and utilization system | 14 | 2040 | 1 t of carbon dioxide | LB | I-14a | Carbon dioxide | t | 1.0526 | Danish Energy Agency (2021)
Carbon capture and utilization system | 14 | 2040 | 1 t of carbon dioxide | UB | I-14a | Carbon dioxide | t | 1.1111 | Berghout et al. (2015)
Carbon capture and utilization system | 14 | 2040 | 1 t of carbon dioxide | REF | I-14b | Electricity | MWh | 0.21385 | Gardarsdottir et al. (2019)
Carbon capture and utilization system | 14 | 2040 | 1 t of carbon dioxide | LB | I-14b | Electricity | MWh | 0.20889 | Berghout et al. (2015), Danish Energy Agency (2021)
Carbon capture and utilization system | 14 | 2040 | 1 t of carbon dioxide | UB | I-14b | Electricity | MWh | 0.235 | Danish Energy Agency (2021)
Chlorine plant using membrane cells | 15 | 2040 | 1 t of chlorine | REF | I-15b | Electricity | MWh | 2.538 | Jung et al. (2014), Schlomann et al. (2013)
Chlorine plant using membrane cells | 15 | 2040 | 1 t of chlorine | LB | I-15b | Electricity | MWh | 2.2778 | Brunke (2017)
Chlorine plant using membrane cells | 15 | 2040 | 1 t of chlorine | UB | I-15b | Electricity | MWh | 2.65 | Bazzanella & Ausfelder (2017), Cefic – The European Chemical Industry Council (2013)
Chlorine plant using membrane cells | 15 | 2040 | 1 t of chlorine | REF | I-15c | Sodium chloride | t | 1.7 | Brinkmann et al. (2014)
Chlorine plant using membrane cells | 15 | 2040 | 1 t of chlorine | LB | I-15c | Sodium chloride | t | 1.6 | Scherpbier & Eerens (2021)
Chlorine plant using membrane cells | 15 | 2040 | 1 t of chlorine | UB | I-15c | Sodium chloride | t | 1.71 | Umweltbundesamt (2020q)
Chlorine plant using membrane cells | 15 | 2040 | 1 t of chlorine | REF | I-15d | Steam | MWh | 0.48611 | Brinkmann et al. (2014)
Chlorine plant using membrane cells | 15 | 2040 | 1 t of chlorine | LB | I-15d | Steam | MWh | 0.43611 | Brunke (2017)
Chlorine plant using membrane cells | 15 | 2040 | 1 t of chlorine | UB | I-15d | Steam | MWh | 0.52778 | International Energy Agency (2009), Scherpbier & Eerens (2021)
Chlorine plant using membrane cells | 15 | 2040 | 1 t of chlorine | REF | I-15e | Water | t | 2.4 | Scherpbier & Eerens (2021)
Chlorine plant using membrane cells | 15 | 2040 | 1 t of chlorine | LB | I-15e | Water | t | 2.4 | Scherpbier & Eerens (2021)
Chlorine plant using membrane cells | 15 | 2040 | 1 t of chlorine | UB | I-15e | Water | t | 2.4 | Scherpbier & Eerens (2021)
Chlorine plant using oxygen-depolarized cathodes | 16 | 2040 | 1 t of chlorine | REF | I-16a | Electricity | MWh | 1.758 | Jung et al. (2014), Schlomann et al. (2013)
Chlorine plant using oxygen-depolarized cathodes | 16 | 2040 | 1 t of chlorine | LB | I-16a | Electricity | MWh | 1.6606 | Brunke (2017)
Chlorine plant using oxygen-depolarized cathodes | 16 | 2040 | 1 t of chlorine | UB | I-16a | Electricity | MWh | 2 | Bazzanella & Ausfelder (2017), Cefic – The European Chemical Industry Council (2013)
Chlorine plant using oxygen-depolarized cathodes | 16 | 2040 | 1 t of chlorine | REF | I-16b | Oxygen | t | 0.25 | Jung et al. (2014)
Chlorine plant using oxygen-depolarized cathodes | 16 | 2040 | 1 t of chlorine | LB | I-16b | Oxygen | t | 0.25 | Jung et al. (2014)
Chlorine plant using oxygen-depolarized cathodes | 16 | 2040 | 1 t of chlorine | UB | I-16b | Oxygen | t | 0.25 | Jung et al. (2014)
Chlorine plant using oxygen-depolarized cathodes | 16 | 2040 | 1 t of chlorine | REF | I-16c | Sodium chloride | t | 1.7 | Brinkmann et al. (2014)
Chlorine plant using oxygen-depolarized cathodes | 16 | 2040 | 1 t of chlorine | LB | I-16c | Sodium chloride | t | 1.6 | Scherpbier & Eerens (2021)
Chlorine plant using oxygen-depolarized cathodes | 16 | 2040 | 1 t of chlorine | UB | I-16c | Sodium chloride | t | 1.71 | Umweltbundesamt (2020p)
Chlorine plant using oxygen-depolarized cathodes | 16 | 2040 | 1 t of chlorine | REF | I-16d | Steam | MWh | 0.48611 | Brinkmann et al. (2014)
Chlorine plant using oxygen-depolarized cathodes | 16 | 2040 | 1 t of chlorine | LB | I-16d | Steam | MWh | 0.43611 | Brunke (2017)
Chlorine plant using oxygen-depolarized cathodes | 16 | 2040 | 1 t of chlorine | UB | I-16d | Steam | MWh | 0.52778 | International Energy Agency (2009), Scherpbier & Eerens (2021)
Chlorine plant using oxygen-depolarized cathodes | 16 | 2040 | 1 t of chlorine | REF | I-16e | Water | t | 2.4 | Scherpbier & Eerens (2021)
Chlorine plant using oxygen-depolarized cathodes | 16 | 2040 | 1 t of chlorine | LB | I-16e | Water | t | 2.4 | Scherpbier & Eerens (2021)
Chlorine plant using oxygen-depolarized cathodes | 16 | 2040 | 1 t of chlorine | UB | I-16e | Water | t | 2.4 | Scherpbier & Eerens (2021)
CHP plant conventional, electricity-led (employed in the primary steel production route) | 17 | 2040 | 1 MWh of electricity | REF | I-17a | Blast furnace gas | t | 0.87795 |  | Converts residual blast furnace gas, basic oxygen furnace gas and coke oven gas into electricity and heat. The overall efficiency of the CHP plant for primary steel production is assumed to be 80 %.
CHP plant conventional, electricity-led (employed in the primary steel production route) | 17 | 2040 | 1 MWh of electricity | LB | I-17a | Blast furnace gas | t | 0.83552 |  | Converts residual blast furnace gas, basic oxygen furnace gas and coke oven gas into electricity and heat. The overall efficiency of the CHP plant for primary steel production is assumed to be 80 %.
CHP plant conventional, electricity-led (employed in the primary steel production route) | 17 | 2040 | 1 MWh of electricity | UB | I-17a | Blast furnace gas | t | 0.92874 |  | Converts residual blast furnace gas, basic oxygen furnace gas and coke oven gas into electricity and heat. The overall efficiency of the CHP plant for primary steel production is assumed to be 80 %.
CHP plant conventional, electricity-led (employed in the primary steel production route) | 17 | 2040 | 1 MWh of electricity | REF | I-17b | Basic oxygen furnace gas | MWh | 0.20679 |  | Converts residual blast furnace gas, basic oxygen furnace gas and coke oven gas into electricity and heat. The overall efficiency of the CHP plant for primary steel production is assumed to be 80 %.
CHP plant conventional, electricity-led (employed in the primary steel production route) | 17 | 2040 | 1 MWh of electricity | LB | I-17b | Basic oxygen furnace gas | MWh | 0.20415 |  | Converts residual blast furnace gas, basic oxygen furnace gas and coke oven gas into electricity and heat. The overall efficiency of the CHP plant for primary steel production is assumed to be 80 %.
CHP plant conventional, electricity-led (employed in the primary steel production route) | 17 | 2040 | 1 MWh of electricity | UB | I-17b | Basic oxygen furnace gas | MWh | 0.21114 |  | Converts residual blast furnace gas, basic oxygen furnace gas and coke oven gas into electricity and heat. The overall efficiency of the CHP plant for primary steel production is assumed to be 80 %.
CHP plant conventional, electricity-led (employed in the primary steel production route) | 17 | 2040 | 1 MWh of electricity | REF | I-17c | Coke oven gas | MWh | 0.13299 |  | Converts residual blast furnace gas, basic oxygen furnace gas and coke oven gas into electricity and heat. The overall efficiency of the CHP plant for primary steel production is assumed to be 80 %.
CHP plant conventional, electricity-led (employed in the primary steel production route) | 17 | 2040 | 1 MWh of electricity | LB | I-17c | Coke oven gas | MWh | 0.20337 |  | Converts residual blast furnace gas, basic oxygen furnace gas and coke oven gas into electricity and heat. The overall efficiency of the CHP plant for primary steel production is assumed to be 80 %.
CHP plant conventional, electricity-led (employed in the primary steel production route) | 17 | 2040 | 1 MWh of electricity | UB | I-17c | Coke oven gas | MWh | 0.097817 |  | Converts residual blast furnace gas, basic oxygen furnace gas and coke oven gas into electricity and heat. The overall efficiency of the CHP plant for primary steel production is assumed to be 80 %.
CHP plant conventional, heat-led (employed in paper and soda ash production) | 18 | 2040 | 1 MWh of steam | REF | I-18a | Natural gas | MWh | 1.5773 | Gambini et al. (2019)
CHP plant conventional, heat-led (employed in paper and soda ash production) | 18 | 2040 | 1 MWh of steam | LB | I-18a | Natural gas | MWh | 1.5773 | Gambini et al. (2019)
CHP plant conventional, heat-led (employed in paper and soda ash production) | 18 | 2040 | 1 MWh of steam | UB | I-18a | Natural gas | MWh | 1.5773 | Gambini et al. (2019)
CHP plant low-carbon, electricity-led (employed in the methanol-to-olefins route and chlorine production) | 19 | 2040 | 1 MWh of electricity | REF | I-19a | Process gases | MWh | 1.4002 | Danish Energy Agency (2024), Klotz et al. (2016)
CHP plant low-carbon, electricity-led (employed in the methanol-to-olefins route and chlorine production) | 19 | 2040 | 1 MWh of electricity | LB | I-19a | Process gases | MWh | 1.4002 | Danish Energy Agency (2024), Klotz et al. (2016)
CHP plant low-carbon, electricity-led (employed in the methanol-to-olefins route and chlorine production) | 19 | 2040 | 1 MWh of electricity | UB | I-19a | Process gases | MWh | 1.4002 | Danish Energy Agency (2024), Klotz et al. (2016)
CHP plant low-carbon, heat-led (employed in paper and soda ash production) | 20 | 2040 | 1 MWh of steam | REF | I-20a | Hydrogen | MWh | 1.6146 | Bates & Read (2018), Gambini et al. (2019)
CHP plant low-carbon, heat-led (employed in paper and soda ash production) | 20 | 2040 | 1 MWh of steam | LB | I-20a | Hydrogen | MWh | 1.6146 | Bates & Read (2018), Gambini et al. (2019)
CHP plant low-carbon, heat-led (employed in paper and soda ash production) | 20 | 2040 | 1 MWh of steam | UB | I-20a | Hydrogen | MWh | 1.6146 | Bates & Read (2018), Gambini et al. (2019)
Clinker burning facility, conventional | 21 | 2040 | 1 t of clinker | REF | I-21a | Bauxite | t | 0.06162 | Tsakiridis et al. (2007)
Clinker burning facility, conventional | 21 | 2040 | 1 t of clinker | LB | I-21a | Bauxite | t | 0.06162 | Tsakiridis et al. (2007)
Clinker burning facility, conventional | 21 | 2040 | 1 t of clinker | UB | I-21a | Bauxite | t | 0.06162 | Tsakiridis et al. (2007)
Clinker burning facility, conventional | 21 | 2040 | 1 t of clinker | REF | I-21b | Clay | t | 0.05846 | Tsakiridis et al. (2007)
Clinker burning facility, conventional | 21 | 2040 | 1 t of clinker | LB | I-21b | Clay | t | 0.05846 | Tsakiridis et al. (2007)
Clinker burning facility, conventional | 21 | 2040 | 1 t of clinker | UB | I-21b | Clay | t | 0.05846 | Tsakiridis et al. (2007)
Clinker burning facility, conventional | 21 | 2040 | 1 t of clinker | REF | I-21c | Electricity | MWh | 0.132 | Anantharaman et al. (2016)
Clinker burning facility, conventional | 21 | 2040 | 1 t of clinker | LB | I-21c | Electricity | MWh | 0.13162 | Gardarsdottir et al. (2019)
Clinker burning facility, conventional | 21 | 2040 | 1 t of clinker | UB | I-21c | Electricity | MWh | 0.145 | Fleiter et al. (2023)
Clinker burning facility, conventional | 21 | 2040 | 1 t of clinker | REF | I-21d | Hard coal | MWh | 0.35 | Hübner et al. (2019c), Kermeli et al. (2022)
Clinker burning facility, conventional | 21 | 2040 | 1 t of clinker | LB | I-21d | Hard coal | MWh | 0.32898 | Brunke & Blesl (2024), Deutsche Energie-Agentur GmbH (dena) (2021), Lyons et al. (2018)
Clinker burning facility, conventional | 21 | 2040 | 1 t of clinker | UB | I-21d | Hard coal | MWh | 0.361 | Fleiter et al. (2023)
Clinker burning facility, conventional | 21 | 2040 | 1 t of clinker | REF | I-21e | Limestone | t | 1.2324 | Tsakiridis et al. (2007), Umweltbundesamt (2020g)
Clinker burning facility, conventional | 21 | 2040 | 1 t of clinker | LB | I-21e | Limestone | t | 1.2324 | Tsakiridis et al. (2007), Umweltbundesamt (2020g)
Clinker burning facility, conventional | 21 | 2040 | 1 t of clinker | UB | I-21e | Limestone | t | 1.2324 | Tsakiridis et al. (2007), Umweltbundesamt (2020g)
Clinker burning facility, conventional | 21 | 2040 | 1 t of clinker | REF | I-21f | Sand | t | 0.22752 | Tsakiridis et al. (2007)
Clinker burning facility, conventional | 21 | 2040 | 1 t of clinker | LB | I-21f | Sand | t | 0.22752 | Tsakiridis et al. (2007)
Clinker burning facility, conventional | 21 | 2040 | 1 t of clinker | UB | I-21f | Sand | t | 0.22752 | Tsakiridis et al. (2007)
Clinker burning facility, conventional | 21 | 2040 | 1 t of clinker | REF | I-21g | Secondary fuels (waste) | MWh | 0.65 | Hübner et al. (2019c), Kermeli et al. (2022)
Clinker burning facility, conventional | 21 | 2040 | 1 t of clinker | LB | I-21g | Secondary fuels (waste) | MWh | 0.6325 | Brunke & Blesl (2024), Deutsche Energie-Agentur GmbH (dena) (2021), Lyons et al. (2018)
Clinker burning facility, conventional | 21 | 2040 | 1 t of clinker | UB | I-21g | Secondary fuels (waste) | MWh | 0.749 | Fleiter et al. (2023)
Clinker burning facility, directly electrified | 22 | 2040 | 1 t of clinker | REF | I-22a | Bauxite | t | 0.06162 | Tsakiridis et al. (2007), Umweltbundesamt (2020g)
Clinker burning facility, directly electrified | 22 | 2040 | 1 t of clinker | LB | I-22a | Bauxite | t | 0.06162 | Tsakiridis et al. (2007), Umweltbundesamt (2020g)
Clinker burning facility, directly electrified | 22 | 2040 | 1 t of clinker | UB | I-22a | Bauxite | t | 0.06162 | Tsakiridis et al. (2007), Umweltbundesamt (2020g)
Clinker burning facility, directly electrified | 22 | 2040 | 1 t of clinker | REF | I-22b | Clay | t | 0.05846 | Tsakiridis et al. (2007), Umweltbundesamt (2020g)
Clinker burning facility, directly electrified | 22 | 2040 | 1 t of clinker | LB | I-22b | Clay | t | 0.05846 | Tsakiridis et al. (2007), Umweltbundesamt (2020g)
Clinker burning facility, directly electrified | 22 | 2040 | 1 t of clinker | UB | I-22b | Clay | t | 0.05846 | Tsakiridis et al. (2007), Umweltbundesamt (2020g)
Clinker burning facility, directly electrified | 22 | 2040 | 1 t of clinker | REF | I-22c | Electricity | MWh | 1.0071 | Anantharaman et al. (2016), Fleiter et al. (2021), Lechtenböhmer et al. (2016) | Both available values averaged.
Clinker burning facility, directly electrified | 22 | 2040 | 1 t of clinker | LB | I-22c | Electricity | MWh | 0.98192 | Fleiter et al. (2021), Gardarsdottir et al. (2019)
Clinker burning facility, directly electrified | 22 | 2040 | 1 t of clinker | UB | I-22c | Electricity | MWh | 1.045 | Fleiter et al. (2023), Lechtenböhmer et al. (2016)
Clinker burning facility, directly electrified | 22 | 2040 | 1 t of clinker | REF | I-22d | Limestone | t | 1.2324 | Tsakiridis et al. (2007), Umweltbundesamt (2020g)
Clinker burning facility, directly electrified | 22 | 2040 | 1 t of clinker | LB | I-22d | Limestone | t | 1.2324 | Tsakiridis et al. (2007), Umweltbundesamt (2020g)
Clinker burning facility, directly electrified | 22 | 2040 | 1 t of clinker | UB | I-22d | Limestone | t | 1.2324 | Tsakiridis et al. (2007), Umweltbundesamt (2020g)
Clinker burning facility, directly electrified | 22 | 2040 | 1 t of clinker | REF | I-22e | Sand | t | 0.22752 | Tsakiridis et al. (2007), Umweltbundesamt (2020g)
Clinker burning facility, directly electrified | 22 | 2040 | 1 t of clinker | LB | I-22e | Sand | t | 0.22752 | Tsakiridis et al. (2007), Umweltbundesamt (2020g)
Clinker burning facility, directly electrified | 22 | 2040 | 1 t of clinker | UB | I-22e | Sand | t | 0.22752 | Tsakiridis et al. (2007), Umweltbundesamt (2020g)
Clinker burning facility, hydrogen-based | 23 | 2040 | 1 t of clinker | REF | I-23a | Bauxite | t | 0.06162 | Tsakiridis et al. (2007)
Clinker burning facility, hydrogen-based | 23 | 2040 | 1 t of clinker | LB | I-23a | Bauxite | t | 0.06162 | Tsakiridis et al. (2007)
Clinker burning facility, hydrogen-based | 23 | 2040 | 1 t of clinker | UB | I-23a | Bauxite | t | 0.06162 | Tsakiridis et al. (2007)
Clinker burning facility, hydrogen-based | 23 | 2040 | 1 t of clinker | REF | I-23b | Clay | t | 0.05846 | Tsakiridis et al. (2007)
Clinker burning facility, hydrogen-based | 23 | 2040 | 1 t of clinker | LB | I-23b | Clay | t | 0.05846 | Tsakiridis et al. (2007)
Clinker burning facility, hydrogen-based | 23 | 2040 | 1 t of clinker | UB | I-23b | Clay | t | 0.05846 | Tsakiridis et al. (2007)
Clinker burning facility, hydrogen-based | 23 | 2040 | 1 t of clinker | REF | I-23c | Electricity | MWh | 0.132 | Anantharaman et al. (2016)
Clinker burning facility, hydrogen-based | 23 | 2040 | 1 t of clinker | LB | I-23c | Electricity | MWh | 0.13162 | Gardarsdottir et al. (2019)
Clinker burning facility, hydrogen-based | 23 | 2040 | 1 t of clinker | UB | I-23c | Electricity | MWh | 0.145 | Fleiter et al. (2023)
Clinker burning facility, hydrogen-based | 23 | 2040 | 1 t of clinker | REF | I-23d | Hydrogen | MWh | 1 | Kermeli et al. (2022)
Clinker burning facility, hydrogen-based | 23 | 2040 | 1 t of clinker | LB | I-23d | Hydrogen | MWh | 0.97 | Neuwirth et al. (2021)
Clinker burning facility, hydrogen-based | 23 | 2040 | 1 t of clinker | UB | I-23d | Hydrogen | MWh | 1.111 | Fleiter et al. (2023)
Clinker burning facility, hydrogen-based | 23 | 2040 | 1 t of clinker | REF | I-23e | Limestone | t | 1.2324 | Tsakiridis et al. (2007), Umweltbundesamt (2020g)
Clinker burning facility, hydrogen-based | 23 | 2040 | 1 t of clinker | LB | I-23e | Limestone | t | 1.2324 | Tsakiridis et al. (2007), Umweltbundesamt (2020g)
Clinker burning facility, hydrogen-based | 23 | 2040 | 1 t of clinker | UB | I-23e | Limestone | t | 1.2324 | Tsakiridis et al. (2007), Umweltbundesamt (2020g)
Clinker burning facility, hydrogen-based | 23 | 2040 | 1 t of clinker | REF | I-23f | Sand | t | 0.22752 | Tsakiridis et al. (2007)
Clinker burning facility, hydrogen-based | 23 | 2040 | 1 t of clinker | LB | I-23f | Sand | t | 0.22752 | Tsakiridis et al. (2007)
Clinker burning facility, hydrogen-based | 23 | 2040 | 1 t of clinker | UB | I-23f | Sand | t | 0.22752 | Tsakiridis et al. (2007)
Cokery (copper) | 24 | 2040 | 1 t of coke | REF | I-24a | Electricity | MWh | 0.005 | Umweltbundesamt (2020i)
Cokery (copper) | 24 | 2040 | 1 t of coke | LB | I-24a | Electricity | MWh | 0.005 | Umweltbundesamt (2020i)
Cokery (copper) | 24 | 2040 | 1 t of coke | UB | I-24a | Electricity | MWh | 0.005 | Umweltbundesamt (2020i)
Cokery (copper) | 24 | 2040 | 1 t of coke | REF | I-24b | Hard coal | MWh | 1.43 | Umweltbundesamt (2020i)
Cokery (copper) | 24 | 2040 | 1 t of coke | LB | I-24b | Hard coal | MWh | 1.43 | Umweltbundesamt (2020i)
Cokery (copper) | 24 | 2040 | 1 t of coke | UB | I-24b | Hard coal | MWh | 1.43 | Umweltbundesamt (2020i)
Cokery (copper) | 24 | 2040 | 1 t of coke | REF | I-24c | Steam | MWh | 0.266 | Umweltbundesamt (2020i)
Cokery (copper) | 24 | 2040 | 1 t of coke | LB | I-24c | Steam | MWh | 0.266 | Umweltbundesamt (2020i)
Cokery (copper) | 24 | 2040 | 1 t of coke | UB | I-24c | Steam | MWh | 0.266 | Umweltbundesamt (2020i)
Cokery (copper) | 24 | 2040 | 1 t of coke | REF | I-24d | Water | t | 0.162 | Umweltbundesamt (2020i)
Cokery (copper) | 24 | 2040 | 1 t of coke | LB | I-24d | Water | t | 0.162 | Umweltbundesamt (2020i)
Cokery (copper) | 24 | 2040 | 1 t of coke | UB | I-24d | Water | t | 0.162 | Umweltbundesamt (2020i)
Cokery (steel) | 25 | 2040 | 1 t of coke | REF | I-25a | Blast furnace gas | t | 0.31629 | IEA Environmental Projects Ltd. (2013), van Dam et al. (2021) | Both available values averaged.
Cokery (steel) | 25 | 2040 | 1 t of coke | LB | I-25a | Blast furnace gas | t | 0.40536 | IEA Environmental Projects Ltd. (2013)
Cokery (steel) | 25 | 2040 | 1 t of coke | UB | I-25a | Blast furnace gas | t | 0.22722 | van Dam et al. (2021)
Cokery (steel) | 25 | 2040 | 1 t of coke | REF | I-25b | Coke oven gas | MWh | 0.64324 | IEA Environmental Projects Ltd. (2013), van Dam et al. (2021) | Both available values averaged.
Cokery (steel) | 25 | 2040 | 1 t of coke | LB | I-25b | Coke oven gas | MWh | 0.54204 | IEA Environmental Projects Ltd. (2013)
Cokery (steel) | 25 | 2040 | 1 t of coke | UB | I-25b | Coke oven gas | MWh | 0.74444 | van Dam et al. (2021)
Cokery (steel) | 25 | 2040 | 1 t of coke | REF | I-25c | Electricity | MWh | 0.035 | IEA Environmental Projects Ltd. (2013)
Cokery (steel) | 25 | 2040 | 1 t of coke | LB | I-25c | Electricity | MWh | 0.033333 | Rehfeldt et al. (2018)
Cokery (steel) | 25 | 2040 | 1 t of coke | UB | I-25c | Electricity | MWh | 0.037778 | van Dam et al. (2021)
Cokery (steel) | 25 | 2040 | 1 t of coke | REF | I-25d | Hard coal | MWh | 10.4628 | IEA Environmental Projects Ltd. (2013)
Cokery (steel) | 25 | 2040 | 1 t of coke | LB | I-25d | Hard coal | MWh | 10.1944 | van Dam et al. (2021)
Cokery (steel) | 25 | 2040 | 1 t of coke | UB | I-25d | Hard coal | MWh | 11.057 | Cordellt BV (2012)
Cokery (steel) | 25 | 2040 | 1 t of coke | REF | I-25e | Steam | MWh | 0.11944 | van Dam et al. (2021)
Cokery (steel) | 25 | 2040 | 1 t of coke | LB | I-25e | Steam | MWh | 0.016667 | van Dam et al. (2021)
Cokery (steel) | 25 | 2040 | 1 t of coke | UB | I-25e | Steam | MWh | 0.22222 | van Dam et al. (2021)
Container glass furnace, conventional | 26 | 2040 | 1 t of container glass | REF | I-26a | Dolomite | t | 0.034 | Papadogeorgos & Schure (2019)
Container glass furnace, conventional | 26 | 2040 | 1 t of container glass | LB | I-26a | Dolomite | t | 0.034 | Papadogeorgos & Schure (2019)
Container glass furnace, conventional | 26 | 2040 | 1 t of container glass | UB | I-26a | Dolomite | t | 0.034 | Papadogeorgos & Schure (2019)
Container glass furnace, conventional | 26 | 2040 | 1 t of container glass | REF | I-26b | Electricity | MWh | 0.38889 | Schlomann et al. (2013)
Container glass furnace, conventional | 26 | 2040 | 1 t of container glass | LB | I-26b | Electricity | MWh | 0.26944 | Papadogeorgos & Schure (2019)
Container glass furnace, conventional | 26 | 2040 | 1 t of container glass | UB | I-26b | Electricity | MWh | 0.39167 | Rehfeldt et al. (2018)
Container glass furnace, conventional | 26 | 2040 | 1 t of container glass | REF | I-26c | External cullet | t | 0.733 | Papadogeorgos & Schure (2019)
Container glass furnace, conventional | 26 | 2040 | 1 t of container glass | LB | I-26c | External cullet | t | 0.733 | Papadogeorgos & Schure (2019)
Container glass furnace, conventional | 26 | 2040 | 1 t of container glass | UB | I-26c | External cullet | t | 0.733 | Papadogeorgos & Schure (2019)
Container glass furnace, conventional | 26 | 2040 | 1 t of container glass | REF | I-26d | Limestone | t | 0.024 | Papadogeorgos & Schure (2019)
Container glass furnace, conventional | 26 | 2040 | 1 t of container glass | LB | I-26d | Limestone | t | 0.024 | Papadogeorgos & Schure (2019)
Container glass furnace, conventional | 26 | 2040 | 1 t of container glass | UB | I-26d | Limestone | t | 0.024 | Papadogeorgos & Schure (2019)
Container glass furnace, conventional | 26 | 2040 | 1 t of container glass | REF | I-26e | Natural gas | MWh | 1.5861 | Rehfeldt et al. (2018)
Container glass furnace, conventional | 26 | 2040 | 1 t of container glass | LB | I-26e | Natural gas | MWh | 1.3861 | Lyons et al. (2018), Papadogeorgos & Schure (2019)
Container glass furnace, conventional | 26 | 2040 | 1 t of container glass | UB | I-26e | Natural gas | MWh | 1.6111 | Schlomann et al. (2013)
Container glass furnace, conventional | 26 | 2040 | 1 t of container glass | REF | I-26f | Silicia sand | t | 0.191 | Papadogeorgos & Schure (2019)
Container glass furnace, conventional | 26 | 2040 | 1 t of container glass | LB | I-26f | Silicia sand | t | 0.191 | Papadogeorgos & Schure (2019)
Container glass furnace, conventional | 26 | 2040 | 1 t of container glass | UB | I-26f | Silicia sand | t | 0.191 | Papadogeorgos & Schure (2019)
Container glass furnace, conventional | 26 | 2040 | 1 t of container glass | REF | I-26g | Soda ash | t | 0.057 | Papadogeorgos & Schure (2019)
Container glass furnace, conventional | 26 | 2040 | 1 t of container glass | LB | I-26g | Soda ash | t | 0.057 | Papadogeorgos & Schure (2019)
Container glass furnace, conventional | 26 | 2040 | 1 t of container glass | UB | I-26g | Soda ash | t | 0.057 | Papadogeorgos & Schure (2019)
Container glass furnace, conventional | 26 | 2040 | 1 t of container glass | REF | I-26h | Sodium suphate | t | 0.002 | Papadogeorgos & Schure (2019)
Container glass furnace, conventional | 26 | 2040 | 1 t of container glass | LB | I-26h | Sodium suphate | t | 0.002 | Papadogeorgos & Schure (2019)
Container glass furnace, conventional | 26 | 2040 | 1 t of container glass | UB | I-26h | Sodium suphate | t | 0.002 | Papadogeorgos & Schure (2019)
Container glass furnace, conventional | 26 | 2040 | 1 t of container glass | REF | I-26i | Water | t | 1.978 | Scalet et al. (2013)
Container glass furnace, conventional | 26 | 2040 | 1 t of container glass | LB | I-26i | Water | t | 1.978 | Scalet et al. (2013)
Container glass furnace, conventional | 26 | 2040 | 1 t of container glass | REF | I-26i | Water | t | 1.978 | Scalet et al. (2013)
Container glass furnace, directly electrified | 27 | 2040 | 1 t of container glass | REF | I-27a | Dolomite | t | 0.034 | Papadogeorgos & Schure (2019)
Container glass furnace, directly electrified | 27 | 2040 | 1 t of container glass | LB | I-27a | Dolomite | t | 0.034 | Papadogeorgos & Schure (2019)
Container glass furnace, directly electrified | 27 | 2040 | 1 t of container glass | UB | I-27a | Dolomite | t | 0.034 | Papadogeorgos & Schure (2019)
Container glass furnace, directly electrified | 27 | 2040 | 1 t of container glass | REF | I-27b | Electricity | MWh | 1.3828 | Kermeli et al. (2022), Papadogeorgos & Schure (2019), Schlomann et al. (2013)
Container glass furnace, directly electrified | 27 | 2040 | 1 t of container glass | LB | I-27b | Electricity | MWh | 1.19 | Fleiter et al. (2023), Papadogeorgos & Schure (2019)
Container glass furnace, directly electrified | 27 | 2040 | 1 t of container glass | UB | I-27b | Electricity | MWh | 1.39 | Hasanbeigi et al. (2021), Papadogeorgos & Schure (2019), Rehfeldt et al. (2018)
Container glass furnace, directly electrified | 27 | 2040 | 1 t of container glass | REF | I-27c | External cullet | t | 0.733 | Papadogeorgos & Schure (2019)
Container glass furnace, directly electrified | 27 | 2040 | 1 t of container glass | LB | I-27c | External cullet | t | 0.733 | Papadogeorgos & Schure (2019)
Container glass furnace, directly electrified | 27 | 2040 | 1 t of container glass | UB | I-27c | External cullet | t | 0.733 | Papadogeorgos & Schure (2019)
Container glass furnace, directly electrified | 27 | 2040 | 1 t of container glass | REF | I-27d | Limestone | t | 0.024 | Papadogeorgos & Schure (2019)
Container glass furnace, directly electrified | 27 | 2040 | 1 t of container glass | LB | I-27d | Limestone | t | 0.024 | Papadogeorgos & Schure (2019)
Container glass furnace, directly electrified | 27 | 2040 | 1 t of container glass | UB | I-27d | Limestone | t | 0.024 | Papadogeorgos & Schure (2019)
Container glass furnace, directly electrified | 27 | 2040 | 1 t of container glass | REF | I-27e | Silicia sand | t | 0.191 | Papadogeorgos & Schure (2019)
Container glass furnace, directly electrified | 27 | 2040 | 1 t of container glass | LB | I-27e | Silicia sand | t | 0.191 | Papadogeorgos & Schure (2019)
Container glass furnace, directly electrified | 27 | 2040 | 1 t of container glass | UB | I-27e | Silicia sand | t | 0.191 | Papadogeorgos & Schure (2019)
Container glass furnace, directly electrified | 27 | 2040 | 1 t of container glass | REF | I-27f | Soda ash | t | 0.057 | Papadogeorgos & Schure (2019)
Container glass furnace, directly electrified | 27 | 2040 | 1 t of container glass | LB | I-27f | Soda ash | t | 0.057 | Papadogeorgos & Schure (2019)
Container glass furnace, directly electrified | 27 | 2040 | 1 t of container glass | UB | I-27f | Soda ash | t | 0.057 | Papadogeorgos & Schure (2019)
Container glass furnace, directly electrified | 27 | 2040 | 1 t of container glass | REF | I-27g | Sodium suphate | t | 0.002 | Papadogeorgos & Schure (2019)
Container glass furnace, directly electrified | 27 | 2040 | 1 t of container glass | LB | I-27g | Sodium suphate | t | 0.002 | Papadogeorgos & Schure (2019)
Container glass furnace, directly electrified | 27 | 2040 | 1 t of container glass | UB | I-27g | Sodium suphate | t | 0.002 | Papadogeorgos & Schure (2019)
Container glass furnace, directly electrified | 27 | 2040 | 1 t of container glass | REF | I-27h | Water | t | 1.978 | Scalet et al. (2013) | Average of the provided range.
Container glass furnace, directly electrified | 27 | 2040 | 1 t of container glass | LB | I-27h | Water | t | 1.978 | Scalet et al. (2013)
Container glass furnace, directly electrified | 27 | 2040 | 1 t of container glass | UB | I-27h | Water | t | 1.978 | Scalet et al. (2013)
Container glass furnace, hydrogen-based | 28 | 2040 | 1 t of container glass | REF | I-28a | Dolomite | t | 0.034 | Papadogeorgos & Schure (2019)
Container glass furnace, hydrogen-based | 28 | 2040 | 1 t of container glass | LB | I-28a | Dolomite | t | 0.034 | Papadogeorgos & Schure (2019)
Container glass furnace, hydrogen-based | 28 | 2040 | 1 t of container glass | UB | I-28a | Dolomite | t | 0.034 | Papadogeorgos & Schure (2019)
Container glass furnace, hydrogen-based | 28 | 2040 | 1 t of container glass | REF | I-28b | Electricity | MWh | 0.38889 | Schlomann et al. (2013)
Container glass furnace, hydrogen-based | 28 | 2040 | 1 t of container glass | LB | I-28b | Electricity | MWh | 0.26944 | Papadogeorgos & Schure (2019)
Container glass furnace, hydrogen-based | 28 | 2040 | 1 t of container glass | UB | I-28b | Electricity | MWh | 0.39167 | Rehfeldt et al. (2018)
Container glass furnace, hydrogen-based | 28 | 2040 | 1 t of container glass | REF | I-28c | External cullet | t | 0.733 | Papadogeorgos & Schure (2019)
Container glass furnace, hydrogen-based | 28 | 2040 | 1 t of container glass | LB | I-28c | External cullet | t | 0.733 | Papadogeorgos & Schure (2019)
Container glass furnace, hydrogen-based | 28 | 2040 | 1 t of container glass | UB | I-28c | External cullet | t | 0.733 | Papadogeorgos & Schure (2019)
Container glass furnace, hydrogen-based | 28 | 2040 | 1 t of container glass | REF | I-28d | Hydrogen | MWh | 1.28 | Neuwirth et al. (2021)
Container glass furnace, hydrogen-based | 28 | 2040 | 1 t of container glass | LB | I-28d | Hydrogen | MWh | 1.28 | Neuwirth et al. (2021)
Container glass furnace, hydrogen-based | 28 | 2040 | 1 t of container glass | UB | I-28d | Hydrogen | MWh | 1.28 | Neuwirth et al. (2021)
Container glass furnace, hydrogen-based | 28 | 2040 | 1 t of container glass | REF | I-28e | Limestone | t | 0.024 | Papadogeorgos & Schure (2019)
Container glass furnace, hydrogen-based | 28 | 2040 | 1 t of container glass | LB | I-28e | Limestone | t | 0.024 | Papadogeorgos & Schure (2019)
Container glass furnace, hydrogen-based | 28 | 2040 | 1 t of container glass | UB | I-28e | Limestone | t | 0.024 | Papadogeorgos & Schure (2019)
Container glass furnace, hydrogen-based | 28 | 2040 | 1 t of container glass | REF | I-28f | Silicia sand | t | 0.191 | Papadogeorgos & Schure (2019)
Container glass furnace, hydrogen-based | 28 | 2040 | 1 t of container glass | LB | I-28f | Silicia sand | t | 0.191 | Papadogeorgos & Schure (2019)
Container glass furnace, hydrogen-based | 28 | 2040 | 1 t of container glass | UB | I-28f | Silicia sand | t | 0.191 | Papadogeorgos & Schure (2019)
Container glass furnace, hydrogen-based | 28 | 2040 | 1 t of container glass | REF | I-28g | Soda ash | t | 0.057 | Papadogeorgos & Schure (2019)
Container glass furnace, hydrogen-based | 28 | 2040 | 1 t of container glass | LB | I-28g | Soda ash | t | 0.057 | Papadogeorgos & Schure (2019)
Container glass furnace, hydrogen-based | 28 | 2040 | 1 t of container glass | UB | I-28g | Soda ash | t | 0.057 | Papadogeorgos & Schure (2019)
Container glass furnace, hydrogen-based | 28 | 2040 | 1 t of container glass | REF | I-28h | Sodium suphate | t | 0.002 | Papadogeorgos & Schure (2019)
Container glass furnace, hydrogen-based | 28 | 2040 | 1 t of container glass | LB | I-28h | Sodium suphate | t | 0.002 | Papadogeorgos & Schure (2019)
Container glass furnace, hydrogen-based | 28 | 2040 | 1 t of container glass | UB | I-28h | Sodium suphate | t | 0.002 | Papadogeorgos & Schure (2019)
Container glass furnace, hydrogen-based | 28 | 2040 | 1 t of container glass | REF | I-28i | Water | t | 1.978 | Scalet et al. (2013) | Average of the provided range.
Container glass furnace, hydrogen-based | 28 | 2040 | 1 t of container glass | LB | I-28i | Water | t | 1.978 | Scalet et al. (2013)
Container glass furnace, hydrogen-based | 28 | 2040 | 1 t of container glass | UB | I-28i | Water | t | 1.978 | Scalet et al. (2013)
Continuous caster, conventional | 29 | 2040 | 1 t of crude steel | REF | I-29a | Argon | t | 0.000185 | IEA Environmental Projects Ltd. (2013), Worrell et al. (2017) | Both available values averaged.
Continuous caster, conventional | 29 | 2040 | 1 t of crude steel | LB | I-29a | Argon | t | 0.00017 | Bieda et al. (2018)
Continuous caster, conventional | 29 | 2040 | 1 t of crude steel | UB | I-29a | Argon | t | 0.0002 | IEA Environmental Projects Ltd. (2013)
Continuous caster, conventional | 29 | 2040 | 1 t of crude steel | REF | I-29b | Electricity | MWh | 0.0103 | IEA Environmental Projects Ltd. (2013)
Continuous caster, conventional | 29 | 2040 | 1 t of crude steel | LB | I-29b | Electricity | MWh | 0.0078947 | Worrell et al. (2017)
Continuous caster, conventional | 29 | 2040 | 1 t of crude steel | UB | I-29b | Electricity | MWh | 0.017544 | Daniëls (2002)
Continuous caster, conventional | 29 | 2040 | 1 t of crude steel | REF | I-29c | Liquid steel | t | 1.0309 | IEA Environmental Projects Ltd. (2013)
Continuous caster, conventional | 29 | 2040 | 1 t of crude steel | LB | I-29c | Liquid steel | t | 1.0204 | Wörtler et al. (2013)
Continuous caster, conventional | 29 | 2040 | 1 t of crude steel | UB | I-29c | Liquid steel | t | 1.05 | Bieda et al. (2018)
Continuous caster, conventional | 29 | 2040 | 1 t of crude steel | REF | I-29d | Natural gas/coke oven gas | MWh | 0.007136 | IEA Environmental Projects Ltd. (2013), Worrell et al. (2017) | Both available values averaged.
Continuous caster, conventional | 29 | 2040 | 1 t of crude steel | LB | I-29d | Natural gas/coke oven gas | MWh | 0.0055 | IEA Environmental Projects Ltd. (2013), Whiting (2011)
Continuous caster, conventional | 29 | 2040 | 1 t of crude steel | UB | I-29d | Natural gas/coke oven gas | MWh | 0.0087719 | Worrell et al. (2017)
Continuous caster, conventional | 29 | 2040 | 1 t of crude steel | REF | I-29e | Oxygen | t | 0.0016489 | Bieda et al. (2018), IEA Environmental Projects Ltd. (2013) | Both available values averaged.
Continuous caster, conventional | 29 | 2040 | 1 t of crude steel | LB | I-29e | Oxygen | t | 0.00049 | Bieda et al. (2018)
Continuous caster, conventional | 29 | 2040 | 1 t of crude steel | UB | I-29e | Oxygen | t | 0.0028077 | IEA Environmental Projects Ltd. (2013)
Continuous caster, conventional | 29 | 2040 | 1 t of crude steel | REF | I-29f | Refractories (continuous caster) | t | 0.0032 | IEA Environmental Projects Ltd. (2013), Worrell et al. (2017) | Both available values averaged.
Continuous caster, conventional | 29 | 2040 | 1 t of crude steel | LB | I-29f | Refractories (continuous caster) | t | 0.0021 | IEA Environmental Projects Ltd. (2013)
Continuous caster, conventional | 29 | 2040 | 1 t of crude steel | UB | I-29f | Refractories (continuous caster) | t | 0.0043 | Worrell et al. (2017)
Continuous caster, conventional | 29 | 2040 | 1 t of crude steel | REF | I-29g | Water | t | 0.019048 | Umweltbundesamt (2020r)
Continuous caster, conventional | 29 | 2040 | 1 t of crude steel | LB | I-29g | Water | t | 0.019001 | Umweltbundesamt (2020r)
Continuous caster, conventional | 29 | 2040 | 1 t of crude steel | UB | I-29g | Water | t | 0.019097 | Umweltbundesamt (2020r)
Continuous caster, directly electrified | 30 | 2040 | 1 t of crude steel | REF | I-30a | Argon | t | 0.000185 | IEA Environmental Projects Ltd. (2013), Worrell et al. (2017) | Both available values averaged.
Continuous caster, directly electrified | 30 | 2040 | 1 t of crude steel | LB | I-30a | Argon | t | 0.00017 | IEA Environmental Projects Ltd. (2013)
Continuous caster, directly electrified | 30 | 2040 | 1 t of crude steel | UB | I-30a | Argon | t | 0.0002 | Worrell et al. (2017)
Continuous caster, directly electrified | 30 | 2040 | 1 t of crude steel | REF | I-30b | Electricity | MWh | 0.016912 | IEA Environmental Projects Ltd. (2013), Lyons et al. (2018), Worrell et al. (2017)
Continuous caster, directly electrified | 30 | 2040 | 1 t of crude steel | LB | I-30b | Electricity | MWh | 0.012991 | Bieda et al. (2018), Lyons et al. (2018), Worrell et al. (2017)
Continuous caster, directly electrified | 30 | 2040 | 1 t of crude steel | UB | I-30b | Electricity | MWh | 0.025672 | Daniëls (2002), IEA Environmental Projects Ltd. (2013), Lyons et al. (2018)
Continuous caster, directly electrified | 30 | 2040 | 1 t of crude steel | REF | I-30c | Liquid steel | t | 1.0309 | IEA Environmental Projects Ltd. (2013)
Continuous caster, directly electrified | 30 | 2040 | 1 t of crude steel | LB | I-30c | Liquid steel | t | 1.0204 | Wörtler et al. (2013)
Continuous caster, directly electrified | 30 | 2040 | 1 t of crude steel | UB | I-30c | Liquid steel | t | 1.05 | Bieda et al. (2018)
Continuous caster, directly electrified | 30 | 2040 | 1 t of crude steel | REF | I-30d | Oxygen | t | 0.0016489 | IEA Environmental Projects Ltd. (2013), Worrell et al. (2017) | Both available values averaged.
Continuous caster, directly electrified | 30 | 2040 | 1 t of crude steel | LB | I-30d | Oxygen | t | 0.00049 | Worrell et al. (2017)
Continuous caster, directly electrified | 30 | 2040 | 1 t of crude steel | UB | I-30d | Oxygen | t | 0.0028077 | IEA Environmental Projects Ltd. (2013)
Continuous caster, directly electrified | 30 | 2040 | 1 t of crude steel | REF | I-30e | Refractories (continuous caster) | t | 0.0041491 | IEA Environmental Projects Ltd. (2013), Worrell et al. (2017) | Both available values averaged.
Continuous caster, directly electrified | 30 | 2040 | 1 t of crude steel | LB | I-30e | Refractories (continuous caster) | t | 0.0021 | IEA Environmental Projects Ltd. (2013)
Continuous caster, directly electrified | 30 | 2040 | 1 t of crude steel | UB | I-30e | Refractories (continuous caster) | t | 0.0043 | Worrell et al. (2017)
Continuous caster, directly electrified | 30 | 2040 | 1 t of crude steel | REF | I-30f | Water | t | 0.019097 | Umweltbundesamt (2020r)
Continuous caster, directly electrified | 30 | 2040 | 1 t of crude steel | LB | I-30f | Water | t | 0.019001 | Umweltbundesamt (2020r)
Continuous caster, directly electrified | 30 | 2040 | 1 t of crude steel | UB | I-30f | Water | t | 0.019097 | Umweltbundesamt (2020r)
Continuous caster, hydrogen-based | 31 | 2040 | 1 t of crude steel | REF | I-31a | Argon | t | 0.000185 | IEA Environmental Projects Ltd. (2013), Worrell et al. (2017) | Both available values averaged.
Continuous caster, hydrogen-based | 31 | 2040 | 1 t of crude steel | LB | I-31a | Argon | t | 0.00017 | Bieda et al. (2018)
Continuous caster, hydrogen-based | 31 | 2040 | 1 t of crude steel | UB | I-31a | Argon | t | 0.0002 | IEA Environmental Projects Ltd. (2013)
Continuous caster, hydrogen-based | 31 | 2040 | 1 t of crude steel | REF | I-31b | Electricity | MWh | 0.0103 | IEA Environmental Projects Ltd. (2013)
Continuous caster, hydrogen-based | 31 | 2040 | 1 t of crude steel | LB | I-31b | Electricity | MWh | 0.0078947 | Worrell et al. (2017)
Continuous caster, hydrogen-based | 31 | 2040 | 1 t of crude steel | UB | I-31b | Electricity | MWh | 0.017544 | Daniëls (2002)
Continuous caster, hydrogen-based | 31 | 2040 | 1 t of crude steel | REF | I-31c | Hydrogen | MWh | 0.007136 | IEA Environmental Projects Ltd. (2013), Worrell et al. (2017) | Both available values averaged.
Continuous caster, hydrogen-based | 31 | 2040 | 1 t of crude steel | LB | I-31c | Hydrogen | MWh | 0.0055 | IEA Environmental Projects Ltd. (2013), Whiting (2011)
Continuous caster, hydrogen-based | 31 | 2040 | 1 t of crude steel | UB | I-31c | Hydrogen | MWh | 0.0087719 | Worrell et al. (2017)
Continuous caster, hydrogen-based | 31 | 2040 | 1 t of crude steel | REF | I-31d | Liquid steel | t | 1.0309 | IEA Environmental Projects Ltd. (2013)
Continuous caster, hydrogen-based | 31 | 2040 | 1 t of crude steel | LB | I-31d | Liquid steel | t | 1.0204 | Wörtler et al. (2013)
Continuous caster, hydrogen-based | 31 | 2040 | 1 t of crude steel | UB | I-31d | Liquid steel | t | 1.05 | Bieda et al. (2018)
Continuous caster, hydrogen-based | 31 | 2040 | 1 t of crude steel | REF | I-31e | Oxygen | t | 0.0016489 | Bieda et al. (2018), IEA Environmental Projects Ltd. (2013) | Both available values averaged.
Continuous caster, hydrogen-based | 31 | 2040 | 1 t of crude steel | LB | I-31e | Oxygen | t | 0.00049 | Bieda et al. (2018)
Continuous caster, hydrogen-based | 31 | 2040 | 1 t of crude steel | UB | I-31e | Oxygen | t | 0.0028077 | IEA Environmental Projects Ltd. (2013)
Continuous caster, hydrogen-based | 31 | 2040 | 1 t of crude steel | REF | I-31f | Refractories (continuous caster) | t | 0.0032 | IEA Environmental Projects Ltd. (2013), Worrell et al. (2017) | Both available values averaged.
Continuous caster, hydrogen-based | 31 | 2040 | 1 t of crude steel | LB | I-31f | Refractories (continuous caster) | t | 0.0021 | IEA Environmental Projects Ltd. (2013)
Continuous caster, hydrogen-based | 31 | 2040 | 1 t of crude steel | UB | I-31f | Refractories (continuous caster) | t | 0.0043 | Worrell et al. (2017)
Continuous caster, hydrogen-based | 31 | 2040 | 1 t of crude steel | REF | I-31g | Water | t | 0.019048 | Umweltbundesamt (2020r)
Continuous caster, hydrogen-based | 31 | 2040 | 1 t of crude steel | LB | I-31g | Water | t | 0.019001 | Umweltbundesamt (2020r)
Continuous caster, hydrogen-based | 31 | 2040 | 1 t of crude steel | UB | I-31g | Water | t | 0.019097 | Umweltbundesamt (2020r)
Copper plant, conventional | 32 | 2040 | 1 t of copper | REF | I-32a | Coke | t | 0.10185 | Röben et al. (2021)
Copper plant, conventional | 32 | 2040 | 1 t of copper | LB | I-32a | Coke | t | 0.10185 | Röben et al. (2021)
Copper plant, conventional | 32 | 2040 | 1 t of copper | UB | I-32a | Coke | t | 0.10185 | Röben et al. (2021)
Copper plant, conventional | 32 | 2040 | 1 t of copper | REF | I-32b | Copper ore | t | 1.87 | Umweltbundesamt (2020h)
Copper plant, conventional | 32 | 2040 | 1 t of copper | LB | I-32b | Copper ore | t | 1.87 | Umweltbundesamt (2020h)
Copper plant, conventional | 32 | 2040 | 1 t of copper | UB | I-32b | Copper ore | t | 1.87 | Umweltbundesamt (2020h)
Copper plant, conventional | 32 | 2040 | 1 t of copper | REF | I-32c | Copper scrap | t | 0.57 | Umweltbundesamt (2020h)
Copper plant, conventional | 32 | 2040 | 1 t of copper | LB | I-32c | Copper scrap | t | 0.57 | Umweltbundesamt (2020h)
Copper plant, conventional | 32 | 2040 | 1 t of copper | UB | I-32c | Copper scrap | t | 0.57 | Umweltbundesamt (2020h)
Copper plant, conventional | 32 | 2040 | 1 t of copper | REF | I-32d | Electricity | MWh | 1.1676 | Aurubis AG (2019), Röben et al. (2021)
Copper plant, conventional | 32 | 2040 | 1 t of copper | LB | I-32d | Electricity | MWh | 1.1676 | Aurubis AG (2019), Röben et al. (2021)
Copper plant, conventional | 32 | 2040 | 1 t of copper | UB | I-32d | Electricity | MWh | 1.1676 | Aurubis AG (2019), Röben et al. (2021)
Copper plant, conventional | 32 | 2040 | 1 t of copper | REF | I-32e | Natural gas | MWh | 1.0168 | Aurubis AG (2019), Röben et al. (2021)
Copper plant, conventional | 32 | 2040 | 1 t of copper | LB | I-32e | Natural gas | MWh | 1.0168 | Aurubis AG (2019), Röben et al. (2021)
Copper plant, conventional | 32 | 2040 | 1 t of copper | UB | I-32e | Natural gas | MWh | 1.0168 | Aurubis AG (2019), Röben et al. (2021)
Copper plant, conventional | 32 | 2040 | 1 t of copper | REF | I-32f | Oxygen | t | 1.1183 | Röben et al. (2021)
Copper plant, conventional | 32 | 2040 | 1 t of copper | LB | I-32f | Oxygen | t | 0.89422 | Röben et al. (2021)
Copper plant, conventional | 32 | 2040 | 1 t of copper | UB | I-32f | Oxygen | t | 1.3424 | Röben et al. (2021)
Copper plant, electricity as additional heat source | 33 | 2040 | 1 t of copper | REF | I-33a | Copper ore | t | 1.87 | Umweltbundesamt (2020h)
Copper plant, electricity as additional heat source | 33 | 2040 | 1 t of copper | LB | I-33a | Copper ore | t | 1.87 | Umweltbundesamt (2020h)
Copper plant, electricity as additional heat source | 33 | 2040 | 1 t of copper | UB | I-33a | Copper ore | t | 1.87 | Umweltbundesamt (2020h)
Copper plant, electricity as additional heat source | 33 | 2040 | 1 t of copper | REF | I-33b | Copper scrap | t | 0.57 | Umweltbundesamt (2020h)
Copper plant, electricity as additional heat source | 33 | 2040 | 1 t of copper | LB | I-33b | Copper scrap | t | 0.57 | Umweltbundesamt (2020h)
Copper plant, electricity as additional heat source | 33 | 2040 | 1 t of copper | UB | I-33b | Copper scrap | t | 0.57 | Umweltbundesamt (2020h)
Copper plant, electricity as additional heat source | 33 | 2040 | 1 t of copper | REF | I-33c | Electricity | MWh | 1.3123 | Lyons et al. (2018), Röben et al. (2021)
Copper plant, electricity as additional heat source | 33 | 2040 | 1 t of copper | LB | I-33c | Electricity | MWh | 1.3123 | Lyons et al. (2018), Röben et al. (2021)
Copper plant, electricity as additional heat source | 33 | 2040 | 1 t of copper | UB | I-33c | Electricity | MWh | 1.3123 | Lyons et al. (2018), Röben et al. (2021)
Copper plant, electricity as additional heat source | 33 | 2040 | 1 t of copper | REF | I-33d | Hydrogen | MWh | 0.285 | Röben et al. (2021)
Copper plant, electricity as additional heat source | 33 | 2040 | 1 t of copper | LB | I-33d | Hydrogen | MWh | 0.285 | Röben et al. (2021)
Copper plant, electricity as additional heat source | 33 | 2040 | 1 t of copper | UB | I-33d | Hydrogen | MWh | 0.285 | Röben et al. (2021)
Copper plant, electricity as additional heat source | 33 | 2040 | 1 t of copper | REF | I-33e | Oxygen | t | 1.1183 | Röben et al. (2021)
Copper plant, electricity as additional heat source | 33 | 2040 | 1 t of copper | LB | I-33e | Oxygen | t | 0.89422 | Röben et al. (2021)
Copper plant, electricity as additional heat source | 33 | 2040 | 1 t of copper | UB | I-33e | Oxygen | t | 1.3424 | Röben et al. (2021)
Copper plant, hydrogen as only heat source | 34 | 2040 | 1 t of copper | REF | I-34a | Copper ore | t | 1.87 | Umweltbundesamt (2020h)
Copper plant, hydrogen as only heat source | 34 | 2040 | 1 t of copper | LB | I-34a | Copper ore | t | 1.87 | Umweltbundesamt (2020h)
Copper plant, hydrogen as only heat source | 34 | 2040 | 1 t of copper | UB | I-34a | Copper ore | t | 1.87 | Umweltbundesamt (2020h)
Copper plant, hydrogen as only heat source | 34 | 2040 | 1 t of copper | REF | I-34b | Copper scrap | t | 0.57 | Umweltbundesamt (2020h)
Copper plant, hydrogen as only heat source | 34 | 2040 | 1 t of copper | LB | I-34b | Copper scrap | t | 0.57 | Umweltbundesamt (2020h)
Copper plant, hydrogen as only heat source | 34 | 2040 | 1 t of copper | UB | I-34b | Copper scrap | t | 0.57 | Umweltbundesamt (2020h)
Copper plant, hydrogen as only heat source | 34 | 2040 | 1 t of copper | REF | I-34c | Electricity | MWh | 0.68877 | Röben et al. (2021)
Copper plant, hydrogen as only heat source | 34 | 2040 | 1 t of copper | LB | I-34c | Electricity | MWh | 0.68877 | Röben et al. (2021)
Copper plant, hydrogen as only heat source | 34 | 2040 | 1 t of copper | UB | I-34c | Electricity | MWh | 0.68877 | Röben et al. (2021)
Copper plant, hydrogen as only heat source | 34 | 2040 | 1 t of copper | REF | I-34d | Hydrogen | MWh | 0.285 | Röben et al. (2021)
Copper plant, hydrogen as only heat source | 34 | 2040 | 1 t of copper | REF | I-34d | Hydrogen | MWh | 0.285 | Röben et al. (2021)
Copper plant, hydrogen as only heat source | 34 | 2040 | 1 t of copper | LB | I-34d | Hydrogen | MWh | 0.285 | Röben et al. (2021)
Copper plant, hydrogen as only heat source | 34 | 2040 | 1 t of copper | LB | I-34d | Hydrogen | MWh | 0.285 | Röben et al. (2021)
Copper plant, hydrogen as only heat source | 34 | 2040 | 1 t of copper | UB | I-34d | Hydrogen | MWh | 0.285 | Lyons et al. (2018), Röben et al. (2021)
Copper plant, hydrogen as only heat source | 34 | 2040 | 1 t of copper | UB | I-34d | Hydrogen | MWh | 0.285 | Lyons et al. (2018), Röben et al. (2021)
Copper plant, hydrogen as only heat source | 34 | 2040 | 1 t of copper | REF | I-34e | Oxygen | t | 1.1183 | Röben et al. (2021)
Copper plant, hydrogen as only heat source | 34 | 2040 | 1 t of copper | LB | I-34e | Oxygen | t | 0.89422 | Röben et al. (2021)
Copper plant, hydrogen as only heat source | 34 | 2040 | 1 t of copper | UB | I-34e | Oxygen | t | 1.3424 | Röben et al. (2021)
Corrugated board mill | 35 | 2040 | 1 t of graphic paper | REF | I-35a | Electricity | MWh | 0.84722 | Umweltbundesamt (2020e)
Corrugated board mill | 35 | 2040 | 1 t of graphic paper | LB | I-35a | Electricity | MWh | 0.84722 | Umweltbundesamt (2020e)
Corrugated board mill | 35 | 2040 | 1 t of graphic paper | UB | I-35a | Electricity | MWh | 0.84722 | Umweltbundesamt (2020e)
Corrugated board mill | 35 | 2040 | 1 t of graphic paper | REF | I-35b | Potato starch | t | 0.0031 | Umweltbundesamt (2020e)
Corrugated board mill | 35 | 2040 | 1 t of graphic paper | LB | I-35b | Potato starch | t | 0.0031 | Umweltbundesamt (2020e)
Corrugated board mill | 35 | 2040 | 1 t of graphic paper | UB | I-35b | Potato starch | t | 0.0031 | Umweltbundesamt (2020e)
Corrugated board mill | 35 | 2040 | 1 t of graphic paper | REF | I-35c | Recycled fiber | t | 1.02 | Umweltbundesamt (2020e)
Corrugated board mill | 35 | 2040 | 1 t of graphic paper | LB | I-35c | Recycled fiber | t | 1.02 | Umweltbundesamt (2020e)
Corrugated board mill | 35 | 2040 | 1 t of graphic paper | UB | I-35c | Recycled fiber | t | 1.02 | Umweltbundesamt (2020e)
Corrugated board mill | 35 | 2040 | 1 t of graphic paper | REF | I-35d | Steam | MWh | 1.0845 | van Dam et al. (2021)
Corrugated board mill | 35 | 2040 | 1 t of graphic paper | LB | I-35d | Steam | MWh | 1.0012 | van Dam et al. (2021)
Corrugated board mill | 35 | 2040 | 1 t of graphic paper | UB | I-35d | Steam | MWh | 1.2512 | van Dam et al. (2021)
Corrugated board mill | 35 | 2040 | 1 t of graphic paper | REF | I-35e | Water | t | 15.3 | Umweltbundesamt (2020e)
Corrugated board mill | 35 | 2040 | 1 t of graphic paper | LB | I-35e | Water | t | 15.3 | Umweltbundesamt (2020e)
Corrugated board mill | 35 | 2040 | 1 t of graphic paper | UB | I-35e | Water | t | 15.3 | Umweltbundesamt (2020e)
Deinking facility | 36 | 2040 | 1 t of recycled fiber | REF | I-36a | Chemical pulp | t | 0.062958 | Terlau et al. (2017)
Deinking facility | 36 | 2040 | 1 t of recycled fiber | LB | I-36a | Chemical pulp | t | 0.062958 | Terlau et al. (2017)
Deinking facility | 36 | 2040 | 1 t of recycled fiber | UB | I-36a | Chemical pulp | t | 0.062958 | Terlau et al. (2017)
Deinking facility | 36 | 2040 | 1 t of recycled fiber | REF | I-36b | Electricity | MWh | 0.26056 | Schlomann et al. (2013) | Both available values averaged.
Deinking facility | 36 | 2040 | 1 t of recycled fiber | LB | I-36b | Electricity | MWh | 0.26 | Schlomann et al. (2013)
Deinking facility | 36 | 2040 | 1 t of recycled fiber | UB | I-36b | Electricity | MWh | 0.26111 | Schlomann et al. (2013)
Deinking facility | 36 | 2040 | 1 t of recycled fiber | REF | I-36c | Steam | MWh | 0.135 | Schlomann et al. (2013)
Deinking facility | 36 | 2040 | 1 t of recycled fiber | LB | I-36c | Steam | MWh | 0.135 | Schlomann et al. (2013)
Deinking facility | 36 | 2040 | 1 t of recycled fiber | UB | I-36c | Steam | MWh | 0.135 | Schlomann et al. (2013)
Deinking facility | 36 | 2040 | 1 t of recycled fiber | REF | I-36d | Waste paper | t | 1.1962 | Reibnitz et al. (2022)
Deinking facility | 36 | 2040 | 1 t of recycled fiber | LB | I-36d | Waste paper | t | 1.1962 | Reibnitz et al. (2022)
Deinking facility | 36 | 2040 | 1 t of recycled fiber | UB | I-36d | Waste paper | t | 1.1962 | Reibnitz et al. (2022)
Deinking facility | 36 | 2040 | 1 t of recycled fiber | REF | I-36e | Water | t | 9 | Terlau et al. (2017)
Deinking facility | 36 | 2040 | 1 t of recycled fiber | LB | I-36e | Water | t | 9 | Terlau et al. (2017)
Deinking facility | 36 | 2040 | 1 t of recycled fiber | UB | I-36e | Water | t | 9 | Terlau et al. (2017)
Direct air capture unit | 37 | 2040 | 1 t of carbon dioxide | REF | I-37a | Electricity | MWh | 0.3 | Danish Energy Agency (2021)
Direct air capture unit | 37 | 2040 | 1 t of carbon dioxide | LB | I-37a | Electricity | MWh | 0.3 | Danish Energy Agency (2021)
Direct air capture unit | 37 | 2040 | 1 t of carbon dioxide | UB | I-37a | Electricity | MWh | 0.3 | Danish Energy Agency (2021)
Direct air capture unit | 37 | 2040 | 1 t of carbon dioxide | REF | I-37b | Heat | MWh | 1.5 | Danish Energy Agency (2021)
Direct air capture unit | 37 | 2040 | 1 t of carbon dioxide | LB | I-37b | Heat | MWh | 1.5 | Danish Energy Agency (2021)
Direct air capture unit | 37 | 2040 | 1 t of carbon dioxide | UB | I-37b | Heat | MWh | 1.5 | Danish Energy Agency (2021)
Electric arc furnace, conventional secondary route | 38 | 2040 | 1 t of liquid steel | REF | I-38a | Alloy steel | t | 0.011 | Remus et al. (2013), Vogl et al. (2018)
Electric arc furnace, conventional secondary route | 38 | 2040 | 1 t of liquid steel | LB | I-38a | Alloy steel | t | 0.011 | Remus et al. (2013), Vogl et al. (2018)
Electric arc furnace, conventional secondary route | 38 | 2040 | 1 t of liquid steel | UB | I-38a | Alloy steel | t | 0.011 | Remus et al. (2013), Vogl et al. (2018)
Electric arc furnace, conventional secondary route | 38 | 2040 | 1 t of liquid steel | REF | I-38b | Burnt lime | t | 0.029 | Kirschen et al. (2011)
Electric arc furnace, conventional secondary route | 38 | 2040 | 1 t of liquid steel | LB | I-38b | Burnt lime | t | 0.029 | Kirschen et al. (2011)
Electric arc furnace, conventional secondary route | 38 | 2040 | 1 t of liquid steel | UB | I-38b | Burnt lime | t | 0.029 | Kirschen et al. (2011)
Electric arc furnace, conventional secondary route | 38 | 2040 | 1 t of liquid steel | REF | I-38c | Dolomite | t | 0.005 | Kirschen et al. (2011)
Electric arc furnace, conventional secondary route | 38 | 2040 | 1 t of liquid steel | LB | I-38c | Dolomite | t | 0.005 | Kirschen et al. (2011)
Electric arc furnace, conventional secondary route | 38 | 2040 | 1 t of liquid steel | UB | I-38c | Dolomite | t | 0.005 | Kirschen et al. (2011)
Electric arc furnace, conventional secondary route | 38 | 2040 | 1 t of liquid steel | REF | I-38d | Electricity | MWh | 0.39 | Kirschen et al. (2021)
Electric arc furnace, conventional secondary route | 38 | 2040 | 1 t of liquid steel | LB | I-38d | Electricity | MWh | 0.34 | Kirschen et al. (2021)
Electric arc furnace, conventional secondary route | 38 | 2040 | 1 t of liquid steel | UB | I-38d | Electricity | MWh | 0.63333 | Rehfeldt et al. (2018)
Electric arc furnace, conventional secondary route | 38 | 2040 | 1 t of liquid steel | REF | I-38e | Graphite electrodes | t | 0.0029 | Daniëls (2002)
Electric arc furnace, conventional secondary route | 38 | 2040 | 1 t of liquid steel | LB | I-38e | Graphite electrodes | t | 0.001 | Heinen (1997)
Electric arc furnace, conventional secondary route | 38 | 2040 | 1 t of liquid steel | UB | I-38e | Graphite electrodes | t | 0.003 | Heinen (1997)
Electric arc furnace, conventional secondary route | 38 | 2040 | 1 t of liquid steel | REF | I-38f | Hard coal | MWh | 0.12212 | Heinen (1997)
Electric arc furnace, conventional secondary route | 38 | 2040 | 1 t of liquid steel | LB | I-38f | Hard coal | MWh | 0.040705 | Heinen (1997)
Electric arc furnace, conventional secondary route | 38 | 2040 | 1 t of liquid steel | UB | I-38f | Hard coal | MWh | 0.1384 | Kirschen et al. (2011)
Electric arc furnace, conventional secondary route | 38 | 2040 | 1 t of liquid steel | REF | I-38g | Natural gas | MWh | 0.03908 | Meier et al. (2017)
Electric arc furnace, conventional secondary route | 38 | 2040 | 1 t of liquid steel | LB | I-38g | Natural gas | MWh | 0.036111 | Daniëls (2002)
Electric arc furnace, conventional secondary route | 38 | 2040 | 1 t of liquid steel | UB | I-38g | Natural gas | MWh | 0.04885 | Kirschen et al. (2011)
Electric arc furnace, conventional secondary route | 38 | 2040 | 1 t of liquid steel | REF | I-38h | Nitrogen | t | 0.007488 | Otto et al. (2017)
Electric arc furnace, conventional secondary route | 38 | 2040 | 1 t of liquid steel | LB | I-38h | Nitrogen | t | 0.000936 | Remus et al. (2013)
Electric arc furnace, conventional secondary route | 38 | 2040 | 1 t of liquid steel | UB | I-38h | Nitrogen | t | 0.01404 | Remus et al. (2013)
Electric arc furnace, conventional secondary route | 38 | 2040 | 1 t of liquid steel | REF | I-38i | Oxygen | t | 0.052873 | Kirschen et al. (2021)
Electric arc furnace, conventional secondary route | 38 | 2040 | 1 t of liquid steel | LB | I-38i | Oxygen | t | 0.035725 | Kirschen et al. (2021)
Electric arc furnace, conventional secondary route | 38 | 2040 | 1 t of liquid steel | UB | I-38i | Oxygen | t | 0.092885 | Remus et al. (2013)
Electric arc furnace, conventional secondary route | 38 | 2040 | 1 t of liquid steel | REF | I-38j | Scrap steel | t | 1.08 | Daniëls (2002)
Electric arc furnace, conventional secondary route | 38 | 2040 | 1 t of liquid steel | LB | I-38j | Scrap steel | t | 1.05 | Heinen (1997)
Electric arc furnace, conventional secondary route | 38 | 2040 | 1 t of liquid steel | UB | I-38j | Scrap steel | t | 1.232 | Remus et al. (2013)
Electric arc furnace, conventional secondary route | 38 | 2040 | 1 t of liquid steel | REF | I-38k | Water | t | 0.000193 | Remus et al. (2013)
Electric arc furnace, conventional secondary route | 38 | 2040 | 1 t of liquid steel | LB | I-38k | Water | t | 0.000193 | Remus et al. (2013)
Electric arc furnace, conventional secondary route | 38 | 2040 | 1 t of liquid steel | UB | I-38k | Water | t | 0.000193 | Remus et al. (2013)
Electric arc furnace, for DRI processing | 39 | 2040 | 1 t of liquid steel | REF | I-39a | Alloy steel | t | 0.011 | Remus et al. (2013), Vogl et al. (2018)
Electric arc furnace, for DRI processing | 39 | 2040 | 1 t of liquid steel | LB | I-39a | Alloy steel | t | 0.011 | Remus et al. (2013), Vogl et al. (2018)
Electric arc furnace, for DRI processing | 39 | 2040 | 1 t of liquid steel | UB | I-39a | Alloy steel | t | 0.011 | Remus et al. (2013), Vogl et al. (2018)
Electric arc furnace, for DRI processing | 39 | 2040 | 1 t of liquid steel | REF | I-39b | Biochar | t | 0.03494 | Otto et al. (2017)
Electric arc furnace, for DRI processing | 39 | 2040 | 1 t of liquid steel | LB | I-39b | Biochar | t | 0.03494 | Otto et al. (2017)
Electric arc furnace, for DRI processing | 39 | 2040 | 1 t of liquid steel | UB | I-39b | Biochar | t | 0.03494 | Otto et al. (2017)
Electric arc furnace, for DRI processing | 39 | 2040 | 1 t of liquid steel | REF | I-39c | Direct reduced iron | t | 1.03 | Otto et al. (2017)
Electric arc furnace, for DRI processing | 39 | 2040 | 1 t of liquid steel | LB | I-39c | Direct reduced iron | t | 1.03 | Otto et al. (2017)
Electric arc furnace, for DRI processing | 39 | 2040 | 1 t of liquid steel | UB | I-39c | Direct reduced iron | t | 1.03 | Otto et al. (2017)
Electric arc furnace, for DRI processing | 39 | 2040 | 1 t of liquid steel | REF | I-39d | Dolomite | t | 0.014 | Kirschen et al. (2011)
Electric arc furnace, for DRI processing | 39 | 2040 | 1 t of liquid steel | LB | I-39d | Dolomite | t | 0.014 | Kirschen et al. (2011)
Electric arc furnace, for DRI processing | 39 | 2040 | 1 t of liquid steel | UB | I-39d | Dolomite | t | 0.014 | Kirschen et al. (2011)
Electric arc furnace, for DRI processing | 39 | 2040 | 1 t of liquid steel | REF | I-39e | Electricity | MWh | 0.66667 | Devlin & Yang (2022)
Electric arc furnace, for DRI processing | 39 | 2040 | 1 t of liquid steel | LB | I-39e | Electricity | MWh | 0.575 | Otto et al. (2017)
Electric arc furnace, for DRI processing | 39 | 2040 | 1 t of liquid steel | UB | I-39e | Electricity | MWh | 0.76 | Krüger et al. (2020)
Electric arc furnace, for DRI processing | 39 | 2040 | 1 t of liquid steel | REF | I-39f | Graphite electrodes | t | 0.0029 | Daniëls (2002)
Electric arc furnace, for DRI processing | 39 | 2040 | 1 t of liquid steel | LB | I-39f | Graphite electrodes | t | 0.002 | Remus et al. (2013), Vogl et al. (2018)
Electric arc furnace, for DRI processing | 39 | 2040 | 1 t of liquid steel | UB | I-39f | Graphite electrodes | t | 0.006 | Remus et al. (2013), Verpoort et al. (2024)
Electric arc furnace, for DRI processing | 39 | 2040 | 1 t of liquid steel | REF | I-39g | Methane | MWh | 0.014655 | Kirschen et al. (2011)
Electric arc furnace, for DRI processing | 39 | 2040 | 1 t of liquid steel | LB | I-39g | Methane | MWh | 0.00977 | Kirschen et al. (2021)
Electric arc furnace, for DRI processing | 39 | 2040 | 1 t of liquid steel | UB | I-39g | Methane | MWh | 0.01954 | Kirschen et al. (2021)
Electric arc furnace, for DRI processing | 39 | 2040 | 1 t of liquid steel | REF | I-39h | Nitrogen | t | 0.0008 | Otto et al. (2017)
Electric arc furnace, for DRI processing | 39 | 2040 | 1 t of liquid steel | LB | I-39h | Nitrogen | t | 0.0008 | Otto et al. (2017)
Electric arc furnace, for DRI processing | 39 | 2040 | 1 t of liquid steel | UB | I-39h | Nitrogen | t | 0.0008 | Otto et al. (2017)
Electric arc furnace, for DRI processing | 39 | 2040 | 1 t of liquid steel | REF | I-39i | Oxygen | t | 0.040012 | Kirschen et al. (2011)
Electric arc furnace, for DRI processing | 39 | 2040 | 1 t of liquid steel | LB | I-39i | Oxygen | t | 0.02858 | Kirschen et al. (2021)
Electric arc furnace, for DRI processing | 39 | 2040 | 1 t of liquid steel | UB | I-39i | Oxygen | t | 0.050015 | Kirschen et al. (2021)
Electric arc furnace, for DRI processing | 39 | 2040 | 1 t of liquid steel | REF | I-39j | Quicklime | t | 0.05 | Vogl et al. (2018)
Electric arc furnace, for DRI processing | 39 | 2040 | 1 t of liquid steel | LB | I-39j | Quicklime | t | 0.046 | Kirschen et al. (2011)
Electric arc furnace, for DRI processing | 39 | 2040 | 1 t of liquid steel | UB | I-39j | Quicklime | t | 0.055 | Song et al. (2019)
Electric arc furnace, for DRI processing | 39 | 2040 | 1 t of liquid steel | REF | I-39k | Scrap steel | t | 0.20011 | Jacobasch et al. (2021)
Electric arc furnace, for DRI processing | 39 | 2040 | 1 t of liquid steel | LB | I-39k | Scrap steel | t | 0.20011 | Jacobasch et al. (2021)
Electric arc furnace, for DRI processing | 39 | 2040 | 1 t of liquid steel | UB | I-39k | Scrap steel | t | 0.20011 | Jacobasch et al. (2021)
Electric arc furnace, for DRI processing | 39 | 2040 | 1 t of liquid steel | REF | I-39l | Water | t | 0.000193 | van Dam et al. (2021)
Electric arc furnace, for DRI processing | 39 | 2040 | 1 t of liquid steel | LB | I-39l | Water | t | 0.000193 | van Dam et al. (2021)
Electric arc furnace, for DRI processing | 39 | 2040 | 1 t of liquid steel | UB | I-39l | Water | t | 0.000193 | van Dam et al. (2021)
Electric arc furnace, low-carbon secondary route | 40 | 2040 | 1 t of liquid steel | REF | I-40a | Alloy steel | t | 0.011 | Remus et al. (2013), Vogl et al. (2018)
Electric arc furnace, low-carbon secondary route | 40 | 2040 | 1 t of liquid steel | LB | I-40a | Alloy steel | t | 0.011 | Remus et al. (2013), Vogl et al. (2018)
Electric arc furnace, low-carbon secondary route | 40 | 2040 | 1 t of liquid steel | UB | I-40a | Alloy steel | t | 0.011 | Remus et al. (2013), Vogl et al. (2018)
Electric arc furnace, low-carbon secondary route | 40 | 2040 | 1 t of liquid steel | REF | I-40b | Biochar | t | 0.015 | Heinen (1997)
Electric arc furnace, low-carbon secondary route | 40 | 2040 | 1 t of liquid steel | LB | I-40b | Biochar | t | 0.005 | Heinen (1997)
Electric arc furnace, low-carbon secondary route | 40 | 2040 | 1 t of liquid steel | UB | I-40b | Biochar | t | 0.017 | Kirschen et al. (2011)
Electric arc furnace, low-carbon secondary route | 40 | 2040 | 1 t of liquid steel | REF | I-40c | Burnt lime | t | 0.029 | Kirschen et al. (2011)
Electric arc furnace, low-carbon secondary route | 40 | 2040 | 1 t of liquid steel | LB | I-40c | Burnt lime | t | 0.029 | Kirschen et al. (2011)
Electric arc furnace, low-carbon secondary route | 40 | 2040 | 1 t of liquid steel | UB | I-40c | Burnt lime | t | 0.029 | Kirschen et al. (2011)
Electric arc furnace, low-carbon secondary route | 40 | 2040 | 1 t of liquid steel | REF | I-40d | Dolomite | t | 0.005 | Kirschen et al. (2011)
Electric arc furnace, low-carbon secondary route | 40 | 2040 | 1 t of liquid steel | LB | I-40d | Dolomite | t | 0.005 | Kirschen et al. (2011)
Electric arc furnace, low-carbon secondary route | 40 | 2040 | 1 t of liquid steel | UB | I-40d | Dolomite | t | 0.005 | Kirschen et al. (2011)