## A_adh & A_coh vs. sigma
Figure 7: Influence of A_adh and A_coh on tensile adhesion strength; data points (n = 31) represent single specimen values
General info: Tensile adhesion strength (sigma) is calculated by Centrifugal Force divided by test stamps adhesive area (78.5400009155273 square-mm); Area Adhesive Fracture is calculated by image analysis of sample plate images; Area Total Fracture is calculated by image analysis of piston ("stamp") images
78.54
Test setup: Cathode samples NMC-111; Adhered with resin on support plate; Connected to piston with Duplocoll PSA tape
| Sample | Force Ramp Rate | Centrifugal Force | Effective Tens. Adh. Strength | Tens. Adh. Strength | Area Adh. Fracture | Relative Area Adh. Fracture | Area Total Fracture | Area Cohesive Fracture | Relative Area Cohesive Fracture | Area Adh. Fract. / | Area Adhesive Failure
|  | in N/s | in N | in MPa | in MPa | in % | in % | in % | in % | in % | Area Total Fract. | in %
| MC-K1 | 5 | 80.5405 | 1.0304 | 1.0255 | 88.755 | 89.1849 | 99.518 | 10.763 | 10.8151 | 0.89185 | 0.482
| MC-K2 | 5 | 84.9916 | 1.122 | 1.0821 | 85.434 | 88.5795 | 96.449 | 11.015 | 11.4205 | 0.88579 | 3.551
| MC-K3 | 5 | 76.9871 | 0.98842 | 0.98023 | 96.064 | 96.867 | 99.171 | 3.107 | 3.133 | 0.96867 | 0.829
| MC-K4 | 5 | 76.8938 | 1.0207 | 0.97904 | 82.784 | 86.3071 | 95.918 | 13.134 | 13.6929 | 0.86307 | 4.082
| MC-K5 | 5 | 55.4589 | 0.75105 | 0.70612 | 90.367 | 96.1167 | 94.018 | 3.651 | 3.8833 | 0.96117 | 5.982
| MC-K6 | 5 | 81.3931 | 1.0402 | 1.0363 | 85.648 | 85.9721 | 99.623 | 13.975 | 14.0279 | 0.85972 | 0.377
| MC-K7 | 5 | 74.0681 | 0.95553 | 0.94306 | 97.327 | 98.6139 | 98.695 | 1.368 | 1.3861 | 0.98614 | 1.305
| MC-K8 | 5 | 40.6582 | 0.7393 | 0.51768 | 67.067 | 95.7799 | 70.022 | 2.955 | 4.2201 | 0.9578 | 29.978
| MC-K9 | 5 | 75.0543 | 1.003 | 0.95562 | 92.042 | 96.6067 | 95.275 | 3.233 | 3.3933 | 0.96607 | 4.725
| MC-K10 | 5 | 78.8395 | 1.0347 | 1.0038 | 90.787 | 93.5794 | 97.016 | 6.229 | 6.4206 | 0.93579 | 2.984
| MC-K11 | 5 | 80.2366 | 1.072 | 1.0216 | 91.205 | 95.7 | 95.303 | 4.098 | 4.3 | 0.957 | 4.697
| MC-K12 | 5 | 57.6555 | 0.84983 | 0.73409 | 82.168 | 95.1228 | 86.381 | 4.213 | 4.8772 | 0.95123 | 13.619
| MC-K13 | 5 | 60.6565 | 0.85068 | 0.7723 | 87.689 | 96.5887 | 90.786 | 3.097 | 3.4113 | 0.96589 | 9.214
| MC-K14 | 5 | 61.8818 | 0.827 | 0.7879 | 70.178 | 73.6607 | 95.272 | 25.094 | 26.3393 | 0.73661 | 4.728
| MC-K15 | 5 | 60.2667 | 0.89163 | 0.76734 | 83.204 | 96.6814 | 86.06 | 2.856 | 3.3186 | 0.96681 | 13.94
| MC-K16 | 5 | 76.0833 | 1.0848 | 0.96872 | 85.513 | 95.7571 | 89.302 | 3.789 | 4.2429 | 0.95757 | 10.698
| MC-K17 | 5 | 84.3187 | 1.0858 | 1.0736 | 97.082 | 98.1916 | 98.87 | 1.788 | 1.8084 | 0.98192 | 1.13
| MC-K18 | 5 | 68.618 | 0.92077 | 0.87367 | 93.181 | 98.2041 | 94.885 | 1.704 | 1.7959 | 0.98204 | 5.115
| MC-K19 | 5 | 87.9846 | 1.1986 | 1.1203 | 90.976 | 97.3391 | 93.463 | 2.487 | 2.6609 | 0.97339 | 6.537
| MC-K20 | 5 | 68.618 | 0.98113 | 0.87367 | 87.17 | 97.8921 | 89.047 | 1.877 | 2.1079 | 0.97892 | 10.953
| MC-K21 | 5 | 84.5102 | 1.1813 | 1.076 | 86.865 | 95.3659 | 91.086 | 4.221 | 4.6341 | 0.95366 | 8.914
| MC-K22 | 5 | 68.618 | 0.98002 | 0.87367 | 81.58 | 91.5107 | 89.148 | 7.568 | 8.4893 | 0.91511 | 10.852
| MC-K23 | 5 | 93.8732 | 1.2004 | 1.1952 | 96.608 | 97.0262 | 99.569 | 2.961 | 2.9738 | 0.97026 | 0.431
| MC-K24 | 5 | [10 empty] | Discard due to excessive resin and stamp not aligned into the middle of the plate!
| 20h-K1 | 5 | 80.1385 | 1.0261 | 1.0204 | 92.589 | 93.1076 | 99.443 | 6.854 | 6.8924 | 0.93108 | 0.557
| 20h-K2 | 5 | 78.9447 | 1.0328 | 1.0052 | 94.242 | 96.8372 | 97.32 | 3.078 | 3.1628 | 0.96837 | 2.68
| 20h-K3 | 5 | 77.9575 | 1.0461 | 0.99258 | 82.625 | 87.0818 | 94.882 | 12.257 | 12.9182 | 0.87082 | 5.118
| 20h-K4 | 5 | 64.8412 | 0.82853 | 0.82558 | 88.771 | 89.0882 | 99.644 | 10.873 | 10.9118 | 0.89088 | 0.356
| 20h-K5 | 5 | 90.6925 | 1.1589 | 1.1547 | 95.855 | 96.2023 | 99.639 | 3.784 | 3.7977 | 0.96202 | 0.361
| 20h-K6 | 5 | 65.1314 | 0.83087 | 0.82928 | 98.447 | 98.6364 | 99.808 | 1.361 | 1.3636 | 0.98636 | 0.192
| 20h-K7 | 5 | 82.7584 | 1.0848 | 1.0537 | 94.359 | 97.1461 | 97.131 | 2.772 | 2.8539 | 0.97146 | 2.869
| 20h-K8 | 5 | 79.3579 | 1.0339 | 1.0104 | 92.702 | 94.8601 | 97.725 | 5.023 | 5.1399 | 0.9486 | 2.275
Figure 7:
SUPPLEMENTARY MATERIAL:
| Appendix 5: |  |  |  | Additional: |  |  |  | Appendix 4:
| Appendix 7: |  |  |  | Appendix 6:
| Appendix 9: |  |  |  | Appendix 8:
Test setup: Cathode samples NMC-111; Adhered with resin on support plate; Connected to piston with Duplocoll PSA tape; ROI dectreased to 80% Inner Diameter (ID)
| Sample | Centrifugal Force | ID Tens. Adh. Strength | Tens. Adh. Strrengh | ID Area Adh. Fract. | Rel. ID Area Adh. Fracture | ID Area Total Fracture | ID Area Coh. Fracture | Rel. ID Area Coh. Fracture | ID Area Adh. Fracture / | ID Area Adhesive Fail.
|  | in N | in MPa | in MPa | in % | in % | in % | in % | in % | ID Area Coh. Fract. | in %
| MC-K1 | 80.5405 | 0.82038 | 1.0255 | 94.989 | 94.9899 | 99.999 | 5.01 | 5.0101 | 0.9499 | 0.001
| MC-K2 | 84.9916 | 0.86573 | 1.0821 | 94.684 | 94.6859 | 99.998 | 5.314 | 5.3141 | 0.94686 | 0.002
| MC-K3 | 76.9871 | 0.78421 | 0.98023 | 99.471 | 99.474 | 99.997 | 0.526 | 0.52602 | 0.99474 | 0.003
| MC-K4 | 76.8938 | 0.78324 | 0.97904 | 92.384 | 92.3849 | 99.999 | 7.615 | 7.6151 | 0.92385 | 0.001
| MC-K5 | 55.4589 | 0.56883 | 0.70612 | 97.737 | 98.4171 | 99.309 | 1.572 | 1.5829 | 0.98417 | 0.691
| MC-K6 | 81.3931 | 0.82907 | 1.0363 | 89.52 | 89.5209 | 99.999 | 10.479 | 10.4791 | 0.89521 | 0.001
| MC-K7 | 74.0681 | 0.75445 | 0.94306 | 99.992 | 99.992 | 100 | 0.008 | 0.008 | 0.99992 | 0
| MC-K8 | 40.6582 | 0.55984 | 0.51768 | 73.304 | 99.0929 | 73.975 | 0.671 | 0.90706 | 0.99093 | 26.025
| MC-K9 | 75.0543 | 0.7645 | 0.95562 | 98.729 | 98.73 | 99.999 | 1.27 | 1.27 | 0.9873 | 0.001
| MC-K10 | 78.8395 | 0.80344 | 1.0038 | 96.848 | 96.8945 | 99.952 | 3.104 | 3.1055 | 0.96895 | 0.048
| MC-K11 | 80.2366 | 0.81891 | 1.0216 | 99.268 | 99.4659 | 99.801 | 0.533 | 0.53406 | 0.99466 | 0.199
| MC-K12 | 57.6555 | 0.59494 | 0.73409 | 96.918 | 98.1836 | 98.711 | 1.793 | 1.8164 | 0.98184 | 1.289
| MC-K13 | 60.6565 | 0.61785 | 0.7723 | 99.593 | 99.594 | 99.999 | 0.406 | 0.406 | 0.99594 | 0.001
| MC-K14 | 61.8818 | 0.66836 | 0.7879 | 74.178 | 78.6542 | 94.309 | 20.131 | 21.3458 | 0.78654 | 5.691
| MC-K15 | 60.2667 | 0.61821 | 0.76734 | 98.475 | 99.1712 | 99.298 | 0.823 | 0.82882 | 0.99171 | 0.702
| MC-K16 | 76.0833 | 0.7864 | 0.96872 | 97.104 | 98.5357 | 98.547 | 1.443 | 1.4643 | 0.98536 | 1.453
| MC-K17 | 84.3187 | 0.85886 | 1.0736 | 99.931 | 99.931 | 100 | 0.069 | 0.069 | 0.99931 | 0
| MC-K18 | 68.618 | 0.69895 | 0.87367 | 99.976 | 99.978 | 99.998 | 0.022 | 0.022 | 0.99978 | 0.002
| MC-K19 | 87.9846 | 0.89621 | 1.1203 | 99.408 | 99.409 | 99.999 | 0.591 | 0.59101 | 0.99409 | 0.001
| MC-K20 | 68.618 | 0.70216 | 0.87367 | 99.16 | 99.6172 | 99.541 | 0.381 | 0.38276 | 0.99617 | 0.459
| MC-K21 | 84.5102 | 0.86148 | 1.076 | 98.831 | 98.9081 | 99.922 | 1.091 | 1.0919 | 0.98908 | 0.078
| MC-K22 | 68.618 | 0.6992 | 0.87367 | 96.849 | 96.8858 | 99.962 | 3.113 | 3.1142 | 0.96886 | 0.038
| MC-K23 | 93.8732 | 0.95618 | 1.1952 | 99.788 | 99.788 | 100 | 0.212 | 0.212 | 0.99788 | 0
| 20h-K1 | 80.1385 | 0.81649 | 1.0204 | 98.174 | 98.1985 | 99.975 | 1.801 | 1.8015 | 0.98199 | 0.025
| 20h-K2 | 78.9447 | 0.8044 | 1.0052 | 99.495 | 99.5288 | 99.966 | 0.471 | 0.47116 | 0.99529 | 0.034
| 20h-K3 | 77.9575 | 0.79413 | 0.99258 | 91.874 | 91.8814 | 99.992 | 8.118 | 8.1186 | 0.91881 | 0.008
| 20h-K4 | 64.8412 | 0.66055 | 0.82558 | 92.683 | 92.6951 | 99.987 | 7.304 | 7.3049 | 0.92695 | 0.013
| 20h-K5 | 90.6925 | 0.92381 | 1.1547 | 98.293 | 98.2959 | 99.997 | 1.704 | 1.7041 | 0.98296 | 0.003
| 20h-K6 | 65.1314 | 0.66345 | 0.82928 | 99.899 | 99.903 | 99.996 | 0.097 | 0.097004 | 0.99903 | 0.004
| 20h-K7 | 82.7584 | 0.843 | 1.0537 | 99.08 | 99.084 | 99.996 | 0.916 | 0.91604 | 0.99084 | 0.004
| 20h-K8 | 79.3579 | 0.82657 | 1.0104 | 94.527 | 96.6593 | 97.794 | 3.267 | 3.3407 | 0.96659 | 2.206
Appendix 3: