## Centrifuge Force Ramp Variation
Figure 6: Variation of centrifuge force ramp rate with sigma_dwell = 0.34 MPa; t_dwell = 20 h; data points represent mean values with n = 8 (n = 7 for a = 10 N/s); error bars indicate minimum and maximum
General info: Tensile adhesion strength (sigma) is calculated by Centrifugal Force divided by test stamps adhesive area (78.5400009155273 square-mm); Area Adhesive Fracture is calculated by image analysis of sample plate images
Test setup: Cathode samples NMC-111; Adhered with resin on support plate; Connected to piston with Duplocoll PSA tape
Sample | Force Ramp Rate | Centrifugal Force | Min. Val. | Max. Val. | Tens. Adh. Strength | Std. Dev. | Min. Val. | Max. Val. | Area Adh. Fracture | Std. Dev. | Min. Val. | Max. Val.
| in N/s | in N | in -N | in +N | in MPa | in MPa | in -MPa | in +MPa | in % | in % | in -% | in +%
1N/s-K1 | 1 | 63.09 |  |  | 0.80329 |  |  |  | 93.65
1N/s-K5 | 1 | 60.5815 |  |  | 0.77135 |  |  |  | 60.655
1N/s-K3 | 1 | 54.1383 |  |  | 0.68931 |  |  |  | 86.408
1N/s-K7 | 1 | 60.3567 |  |  | 0.76848 |  |  |  | 88.514
1N/s-K2 | 1 | 74.8109 |  |  | 0.95252 |  |  |  | 94.785
1N/s-K6 | 1 | 60.9663 |  |  | 0.77625 |  |  |  | 96.643
1N/s-K4 | 1 | 75.737 |  |  | 0.96431 |  |  |  | 97.951
1N/s-K8 | 1 | 47.1982 |  |  | 0.60094 |  |  |  | 84.796
1N/s | 1 | 62.1099 | 14.9117 | 13.6271 | 0.79081 | 0.1218 | 0.18986 | 0.17351 | 87.9253 | 12.0265 | 27.2703 | 10.0257
20h-K1 | 5 | 80.1385 |  |  | 1.0204 |  |  |  | 92.589
20h-K5 | 5 | 90.6925 |  |  | 1.1547 |  |  |  | 95.855
20h-K3 | 5 | 77.9575 |  |  | 0.99258 |  |  |  | 82.625
20h-K7 | 5 | 82.7584 |  |  | 1.0537 |  |  |  | 94.359
20h-K2 | 5 | 78.9447 |  |  | 1.0052 |  |  |  | 94.242
20h-K6 | 5 | 65.1314 |  |  | 0.82928 |  |  |  | 98.447
20h-K4 | 5 | 64.8412 |  |  | 0.82558 |  |  |  | 88.771
20h-K8 | 5 | 79.3579 |  |  | 1.0104 |  |  |  | 92.702
5N/s | 5 | 77.4778 | 12.6365 | 13.2147 | 0.98648 | 0.11054 | 0.16089 | 0.16825 | 92.4487 | 4.8486 | 9.8237 | 5.9983
10N/s-K1 | 10 | 101.2924 |  |  | 1.2897 |  |  |  | 95.477
10N/s-K5 | 10 | 78.0122 |  |  | 0.99328 |  |  |  | 93.641
10N/s-K3 | 10 | 77.6384 |  |  | 0.98852 |  |  |  | 92.275
10N/s-K7 | 10 | 91.2911 |  |  | 1.1624 |  |  |  | 89.799
10N/s-K2 | 10 | 93.5753 |  |  | 1.1914 |  |  |  | 88.448
10N/s-K6 | 10 | 47.5643 |  |  | 0.60561 |  |  |  | 92.687
10N/s-K4 | 10 | 111.5567 |  |  | 1.4204 |  |  |  | 93.319
10N/s-K8 | 10 | 93.0562 |  |  | 1.1848 |  |  |  | 94.536 |  |  |  | Specimen had too much resin on the upper side - small area was not ruptured correctly; Discard
10N/s | 10 | 85.8472 | 38.2829 | 25.7095 | 1.093 | 0.26419 | 0.48743 | 0.32734 | 92.2351 | 2.3855 | 3.7871 | 3.2419