## BM1
Element recovery into the first black mass (BM1) after crushing
Values obtained by ICP-OES analysis with iCAP 6300 (Thermo Fisher Scientific Inc; Waltham, United States) after digestion of the black mass and of pieces of the anode, cathode and separator foil from a manual disassembled cell in invers aqua regia with Multiwave 7501 (Anton Paar GmbH, Graz, Austria).
The element recovery was calculated by:
with:
mBM | = | mass of the black mass
mCell | = | mass of the cell
cBM,Me | = | concentration of the element in the black mass
cCell,Me | = | concentration of the element in the cell
Me | = | Co, Cu, Li, Mn, Ni, P
Crusher grid size in mm
|  | 10 | 20 | 30
| Element | Average recovery in %
| Co | 62.6567 | 54.9154 | 49.5179
| Cu | 3.855 | 2.5914 | 2.1167
| Li | 60.9669 | 52.6761 | 48.0438
| Mn | 62.0041 | 54.0398 | 49.6691
| Ni | 60.8776 | 53.6437 | 48.5106
| P | 35.9501 | 35.2584 | 44.6548
Error bars
|  | 10 | 20 | 30
| Element | dMin in %
| Co | 5.4676 | 5.2323 | 4.1135
| Cu | 0.77926 | 0.55899 | 0.45569
| Li | 6.0946 | 4.5738 | 4.4065
| Mn | 4.8743 | 4.6749 | 3.8669
| Ni | 4.8819 | 5.4193 | 4.1596
| P | 12.4577 | 13.6315 | 16.0172
|  | 10 | 20 | 30
| Element | dMax in %
| Co | 6.4931 | 4.8944 | 3.685
| Cu | 0.73317 | 0.49701 | 0.46229
| Li | 7.5487 | 5.2699 | 4.699
| Mn | 5.9186 | 4.3961 | 3.587
| Ni | 6.7436 | 5.3421 | 4.2787
| P | 17.5262 | 21.1726 | 24.1391
Note on D18: Christian Wilke: Average of 3 samples
Note on C27: Christian Wilke: Based on the minimum and maximum values of 3 measurements

## BM2
Element recovery into the second black mass (BM2) after milling
Values obtained by ICP-OES analysis with iCAP 6300 (Thermo Fisher Scientific Inc; Waltham, United States) after digestion of the black mass and of pieces of the anode, cathode and separator foil from a manual disassembled cell in invers aqua regia with Multiwave 7501 (Anton Paar GmbH, Graz, Austria).
The element recovery was calculated by:
with:
mBM | = | mass of the black mass
mCell | = | mass of the cell
cBM,Me | = | concentration of the element in the black mass
cCell,Me | = | concentration of the element in the cell
Me | = | Co, Cu, Li, Mn, Ni, P
Crusher discharge grid size in mm - Impact mill speed in rpm
|  | 10-1500 | 10-1750 | 10-2000 | 20-1250 | 20-1500 | 20-1750 | 20-2000 | 20-2250 | 30-1500 | 30-1750 | 30-2000
| Element | Average recovery in %
| Co | 26.6455 | 29.8279 | 26.0001 | 32.1821 | 35.6678 | 33.4834 | 36.0461 | 34.4475 | 34.153 | 35.1911 | 37.1524
| Cu | 1.9263 | 5.3483 | 34.8943 | 1.4252 | 1.9219 | 4.3039 | 30.5294 | 40.896 | 4.6571 | 10.472 | 24.0921
| Li | 25.2674 | 28.2138 | 26.0304 | 31.8387 | 34.9554 | 33.1569 | 34.9988 | 33.3927 | 32.834 | 33.7345 | 35.3834
| Mn | 27.3111 | 30.0066 | 26.3313 | 32.0046 | 35.8426 | 33.7097 | 36.0612 | 34.6298 | 34.978 | 35.8741 | 37.7044
| Ni | 26.81 | 29.6016 | 25.929 | 31.4217 | 35.2867 | 33.0937 | 35.6231 | 34.1656 | 34.3491 | 35.5138 | 37.3934
| P | 19.2218 | 20.9322 | 17.0307 | 14.3229 | 23.0124 | 18.7897 | 23.5098 | 22.8463 | 27.3937 | 23.2623 | 27.897
Error bars
|  | 10-1500 | 10-1750 | 10-2000 | 20-1250 | 20-1500 | 20-1750 | 20-2000 | 20-2250 | 30-1500 | 30-1750 | 30-2000
| Element | dMin in %
| Co | 1.3371 | 4.7922 | 5.9601 | 1.7291 | 1.888 | 4.6655 | 2.5761 | 2.9556 | 2.8658 | 5.0008 | 5.0077
| Cu | 0.25286 | 1.5836 | 4.4816 | 0.25351 | 0.12128 | 0.58776 | 9.9146 | 2.659 | 0.71606 | 1.8872 | 6.1434
| Li | 1.3442 | 4.5882 | 6.1179 | 2.3111 | 2.405 | 4.7757 | 2.7039 | 3.0242 | 3.1113 | 5.0596 | 4.7888
| Mn | 1.3219 | 4.5003 | 6.0305 | 1.7697 | 2.0427 | 4.5595 | 2.3313 | 2.863 | 2.8817 | 4.9938 | 5.0306
| Ni | 1.4572 | 4.7737 | 6.0603 | 1.8788 | 2.1181 | 4.6853 | 2.7003 | 3.0887 | 2.9639 | 5.318 | 5.0278
| P | 7.338 | 7.5687 | 7.3383 | 5.8539 | 8.5405 | 6.5002 | 8.6516 | 8.4302 | 10.2539 | 9.3241 | 11.3425
|  | 10-1500 | 10-1750 | 10-2000 | 20-1250 | 20-1500 | 20-1750 | 20-2000 | 20-2250 | 30-1500 | 30-1750 | 30-2000
| Element | dMax in %
| Co | 1.7663 | 4.9007 | 7.279 | 2.1128 | 2.4295 | 4.5395 | 4.4475 | 5.5125 | 2.8644 | 3.6241 | 6.3023
| Cu | 0.27915 | 2.2604 | 6.9505 | 0.27272 | 0.18095 | 0.85857 | 15.4882 | 4.1539 | 1.0281 | 2.89 | 6.4613
| Li | 2.0919 | 5.1381 | 8.1443 | 2.7698 | 3.3179 | 5.2564 | 5.1454 | 5.7941 | 3.4215 | 4.1795 | 6.5367
| Mn | 1.7075 | 4.5943 | 7.4022 | 2.1586 | 2.5946 | 4.5245 | 4.3121 | 5.4116 | 2.9557 | 3.5584 | 6.4308
| Ni | 2.134 | 5.1928 | 7.6806 | 2.5905 | 2.9726 | 4.9781 | 4.9013 | 5.9288 | 3.2705 | 4.3996 | 6.8877
| P | 10.831 | 10.9195 | 13.1483 | 7.5779 | 11.7859 | 8.6038 | 12.0151 | 11.6418 | 14.2261 | 12.7044 | 14.6909
Note on D19: Christian Wilke: Average of 3 samples
Note on C28: Christian Wilke: Based on the minimum and maximum values of 3 measurements

## BM1+BM2
Element recovery into the both black masses (BM1+2)
Values obtained by ICP-OES analysis with iCAP 6300 (Thermo Fisher Scientific Inc; Waltham, United States) after digestion of the black mass and of pieces of the anode, cathode and separator foil from a manual disassembled cell in invers aqua regia with Multiwave 7501 (Anton Paar GmbH, Graz, Austria).
The element recovery was calculated by:
with:
mBM | = | mass of the black mass
mCell | = | mass of the cell
cBM,Me | = | concentration of the element in the black mass
cCell,Me | = | concentration of the element in the cell
Me | = | Co, Cu, Li, Mn, Ni, P
Black mass 1 - Crusher discharge grid size in mm - Impact mill speed in rpm
|  | 10-1500 | 10-1750 | 10-2000 | 20-1250 | 20-1500 | 20-1750 | 20-2000 | 20-2250 | 30-1500 | 30-1750 | 30-2000
| Element | BM1 - Average recovery in %
| Co | 62.6567 | 62.6567 | 62.6567 | 54.9154 | 54.9154 | 54.9154 | 54.9154 | 54.9154 | 49.5179 | 49.5179 | 49.5179
| Cu | 3.855 | 3.855 | 3.855 | 2.5914 | 2.5914 | 2.5914 | 2.5914 | 2.5914 | 2.1167 | 2.1167 | 2.1167
| Li | 60.9669 | 60.9669 | 60.9669 | 52.6761 | 52.6761 | 52.6761 | 52.6761 | 52.6761 | 48.0438 | 48.0438 | 48.0438
| Mn | 62.0041 | 62.0041 | 62.0041 | 54.0398 | 54.0398 | 54.0398 | 54.0398 | 54.0398 | 49.6691 | 49.6691 | 49.6691
| Ni | 60.8776 | 60.8776 | 60.8776 | 53.6437 | 53.6437 | 53.6437 | 53.6437 | 53.6437 | 48.5106 | 48.5106 | 48.5106
| P | 35.9501 | 35.9501 | 35.9501 | 35.2584 | 35.2584 | 35.2584 | 35.2584 | 35.2584 | 44.6548 | 44.6548 | 44.6548
Black mass 2 - Crusher discharge grid size in mm - Impact mill speed in rpm
|  | 10-1500 | 10-1750 | 10-2000 | 20-1250 | 20-1500 | 20-1750 | 20-2000 | 20-2250 | 30-1500 | 30-1750 | 30-2000
| Element | BM2 - Average recovery in %
| Co | 26.6455 | 29.8279 | 26.0001 | 32.1821 | 35.6678 | 33.4834 | 36.0461 | 34.4475 | 34.153 | 35.1911 | 37.1524
| Cu | 1.9263 | 5.3483 | 34.8943 | 1.4252 | 1.9219 | 4.3039 | 30.5294 | 40.896 | 4.6571 | 10.472 | 24.0921
| Li | 25.2674 | 28.2138 | 26.0304 | 31.8387 | 34.9554 | 33.1569 | 34.9988 | 33.3927 | 32.834 | 33.7345 | 35.3834
| Mn | 27.3111 | 30.0066 | 26.3313 | 32.0046 | 35.8426 | 33.7097 | 36.0612 | 34.6298 | 34.978 | 35.8741 | 37.7044
| Ni | 26.81 | 29.6016 | 25.929 | 31.4217 | 35.2867 | 33.0937 | 35.6231 | 34.1656 | 34.3491 | 35.5138 | 37.3934
| P | 19.2218 | 20.9322 | 17.0307 | 14.3229 | 23.0124 | 18.7897 | 23.5098 | 22.8463 | 27.3937 | 23.2623 | 27.897
Black mass 1+2 - Crusher discharge grid size in mm - Impact mill speed in rpm
|  | 10-1500 | 10-1750 | 10-2000 | 20-1250 | 20-1500 | 20-1750 | 20-2000 | 20-2250 | 30-1500 | 30-1750 | 30-2000
| Element | BM1+2 - Average recovery in %
| Co | 89.3022 | 92.4846 | 88.6568 | 87.0975 | 90.5832 | 88.3988 | 90.9615 | 89.3629 | 83.6709 | 84.709 | 86.6702
| Cu | 5.7813 | 9.2033 | 38.7492 | 4.0166 | 4.5133 | 6.8953 | 33.1208 | 43.4874 | 6.7738 | 12.5888 | 26.2088
| Li | 86.2343 | 89.1806 | 86.9972 | 84.5148 | 87.6315 | 85.8331 | 87.6749 | 86.0689 | 80.8779 | 81.7784 | 83.4272
| Mn | 89.3153 | 92.0108 | 88.3354 | 86.0444 | 89.8823 | 87.7494 | 90.1009 | 88.6695 | 84.6471 | 85.5432 | 87.3736
| Ni | 87.6876 | 90.4792 | 86.8066 | 85.0654 | 88.9304 | 86.7374 | 89.2668 | 87.8093 | 82.8597 | 84.0244 | 85.904
| P | 55.1719 | 56.8823 | 52.9808 | 49.5813 | 58.2708 | 54.0481 | 58.7682 | 58.1047 | 72.0485 | 67.9171 | 72.5517
Error bars
|  | 10-1500 | 10-1750 | 10-2000 | 20-1250 | 20-1500 | 20-1750 | 20-2000 | 20-2250 | 30-1500 | 30-1750 | 30-2000
| Element | BM1 - dMin in %
| Co | 5.4676 | 5.4676 | 5.4676 | 5.2323 | 5.2323 | 5.2323 | 5.2323 | 5.2323 | 4.1135 | 4.1135 | 4.1135
| Cu | 0.77926 | 0.77926 | 0.77926 | 0.55899 | 0.55899 | 0.55899 | 0.55899 | 0.55899 | 0.45569 | 0.45569 | 0.45569
| Li | 6.0946 | 6.0946 | 6.0946 | 4.5738 | 4.5738 | 4.5738 | 4.5738 | 4.5738 | 4.4065 | 4.4065 | 4.4065
| Mn | 4.8743 | 4.8743 | 4.8743 | 4.6749 | 4.6749 | 4.6749 | 4.6749 | 4.6749 | 3.8669 | 3.8669 | 3.8669
| Ni | 4.8819 | 4.8819 | 4.8819 | 5.4193 | 5.4193 | 5.4193 | 5.4193 | 5.4193 | 4.1596 | 4.1596 | 4.1596
| P | 12.4577 | 12.4577 | 12.4577 | 13.6315 | 13.6315 | 13.6315 | 13.6315 | 13.6315 | 16.0172 | 16.0172 | 16.0172
|  | 10-1500 | 10-1750 | 10-2000 | 20-1250 | 20-1500 | 20-1750 | 20-2000 | 20-2250 | 30-1500 | 30-1750 | 30-2000
| Element | BM1 - dMax in %
| Co | 6.4931 | 6.4931 | 6.4931 | 4.8944 | 4.8944 | 4.8944 | 4.8944 | 4.8944 | 3.685 | 3.685 | 3.685
| Cu | 0.73317 | 0.73317 | 0.73317 | 0.49701 | 0.49701 | 0.49701 | 0.49701 | 0.49701 | 0.46229 | 0.46229 | 0.46229
| Li | 7.5487 | 7.5487 | 7.5487 | 5.2699 | 5.2699 | 5.2699 | 5.2699 | 5.2699 | 4.699 | 4.699 | 4.699
| Mn | 5.9186 | 5.9186 | 5.9186 | 4.3961 | 4.3961 | 4.3961 | 4.3961 | 4.3961 | 3.587 | 3.587 | 3.587
| Ni | 6.7436 | 6.7436 | 6.7436 | 5.3421 | 5.3421 | 5.3421 | 5.3421 | 5.3421 | 4.2787 | 4.2787 | 4.2787
| P | 17.5262 | 17.5262 | 17.5262 | 21.1726 | 21.1726 | 21.1726 | 21.1726 | 21.1726 | 24.1391 | 24.1391 | 24.1391
|  | 10-1500 | 10-1750 | 10-2000 | 20-1250 | 20-1500 | 20-1750 | 20-2000 | 20-2250 | 30-1500 | 30-1750 | 30-2000
| Element | BM2 - dMin in %
| Co | 1.3371 | 4.7922 | 5.9601 | 1.7291 | 1.888 | 4.6655 | 2.5761 | 2.9556 | 2.8658 | 5.0008 | 5.0077
| Cu | 0.25286 | 1.5836 | 4.4816 | 0.25351 | 0.12128 | 0.58776 | 9.9146 | 2.659 | 0.71606 | 1.8872 | 6.1434
| Li | 1.3442 | 4.5882 | 6.1179 | 2.3111 | 2.405 | 4.7757 | 2.7039 | 3.0242 | 3.1113 | 5.0596 | 4.7888
| Mn | 1.3219 | 4.5003 | 6.0305 | 1.7697 | 2.0427 | 4.5595 | 2.3313 | 2.863 | 2.8817 | 4.9938 | 5.0306
| Ni | 1.4572 | 4.7737 | 6.0603 | 1.8788 | 2.1181 | 4.6853 | 2.7003 | 3.0887 | 2.9639 | 5.318 | 5.0278
| P | 7.338 | 7.5687 | 7.3383 | 5.8539 | 8.5405 | 6.5002 | 8.6516 | 8.4302 | 10.2539 | 9.3241 | 11.3425
|  | 10-1500 | 10-1750 | 10-2000 | 20-1250 | 20-1500 | 20-1750 | 20-2000 | 20-2250 | 30-1500 | 30-1750 | 30-2000
| Element | BM2 - dMax in %
| Co | 1.7663 | 4.9007 | 7.279 | 2.1128 | 2.4295 | 4.5395 | 4.4475 | 5.5125 | 2.8644 | 3.6241 | 6.3023
| Cu | 0.27915 | 2.2604 | 6.9505 | 0.27272 | 0.18095 | 0.85857 | 15.4882 | 4.1539 | 1.0281 | 2.89 | 6.4613
| Li | 2.0919 | 5.1381 | 8.1443 | 2.7698 | 3.3179 | 5.2564 | 5.1454 | 5.7941 | 3.4215 | 4.1795 | 6.5367
| Mn | 1.7075 | 4.5943 | 7.4022 | 2.1586 | 2.5946 | 4.5245 | 4.3121 | 5.4116 | 2.9557 | 3.5584 | 6.4308
| Ni | 2.134 | 5.1928 | 7.6806 | 2.5905 | 2.9726 | 4.9781 | 4.9013 | 5.9288 | 3.2705 | 4.3996 | 6.8877
| P | 10.831 | 10.9195 | 13.1483 | 7.5779 | 11.7859 | 8.6038 | 12.0151 | 11.6418 | 14.2261 | 12.7044 | 14.6909
|  | 10-1500 | 10-1750 | 10-2000 | 20-1250 | 20-1500 | 20-1750 | 20-2000 | 20-2250 | 30-1500 | 30-1750 | 30-2000
| Element | BM1+2 - dMin in %
| Co | 6.8046 | 10.2598 | 11.4277 | 6.9614 | 7.1203 | 9.8978 | 7.8084 | 8.1879 | 6.9793 | 9.1143 | 9.1212
| Cu | 1.0321 | 2.3628 | 5.2609 | 0.8125 | 0.68027 | 1.1468 | 10.4736 | 3.218 | 1.1718 | 2.3429 | 6.599
| Li | 7.4388 | 10.6828 | 12.2125 | 6.885 | 6.9788 | 9.3495 | 7.2777 | 7.598 | 7.5178 | 9.4661 | 9.1953
| Mn | 6.1962 | 9.3745 | 10.9048 | 6.4446 | 6.7176 | 9.2344 | 7.0062 | 7.5379 | 6.7486 | 8.8606 | 8.8975
| Ni | 6.3391 | 9.6557 | 10.9422 | 7.2981 | 7.5375 | 10.1046 | 8.1196 | 8.508 | 7.1235 | 9.4776 | 9.1874
| P | 19.7956 | 20.0263 | 19.796 | 19.4854 | 22.172 | 20.1317 | 22.2831 | 22.0617 | 26.2711 | 25.3413 | 27.3596
|  | 10-1500 | 10-1750 | 10-2000 | 20-1250 | 20-1500 | 20-1750 | 20-2000 | 20-2250 | 30-1500 | 30-1750 | 30-2000
| Element | BM1+2 - dMax in %
| Co | 8.2593 | 11.3937 | 13.7721 | 7.0073 | 7.3239 | 9.434 | 9.342 | 10.407 | 6.5494 | 7.3091 | 9.9874
| Cu | 1.0123 | 2.9936 | 7.6836 | 0.76973 | 0.67796 | 1.3556 | 15.9853 | 4.6509 | 1.4904 | 3.3523 | 6.9236
| Li | 9.6406 | 12.6868 | 15.693 | 8.0396 | 8.5878 | 10.5263 | 10.4153 | 11.064 | 8.1205 | 8.8786 | 11.2357
| Mn | 7.6261 | 10.5129 | 13.3207 | 6.5547 | 6.9908 | 8.9206 | 8.7083 | 9.8078 | 6.5427 | 7.1454 | 10.0178
| Ni | 8.8776 | 11.9364 | 14.4242 | 7.9326 | 8.3147 | 10.3201 | 10.2433 | 11.2709 | 7.5492 | 8.6783 | 11.1664
| P | 28.3572 | 28.4457 | 30.6744 | 28.7504 | 32.9585 | 29.7763 | 33.1877 | 32.8144 | 38.3652 | 36.8435 | 38.8299
Note on D18: Christian Wilke: Average of 3 samples
Note on D28: Christian Wilke: Average of 3 samples
Note on D38: Christian Wilke: Average of 3 samples
Note on C47: Christian Wilke: Based on the minimum and maximum values of 3 measurements