## Dwell Pressure Variation
Figure 4: Variation of dwell pressure with tdwell = 24.5 h; ac = 5 N/s; data points represent mean values with n = 8; error bars indicate minimum and maximum
General info: Tensile adhesion strength (sigma) is calculated by Centrifugal Force divided by test stamps adhesive area (78.5400009155273 square-mm); Area Adhesive Fracture is calculated by image analysis of sample plate images
Test setup: Cathode samples NMC-111; Adhered with resin on support plate; Connected to piston with Duplocoll PSA tape
Sample | Force Ramp Rate | Centrifugal Force | Min. Val. | Max. Val. | Tens. Adh. Strength | Std. Dev. | Min. Val. | Max. Val. | Area Adh. Fracture | Std. Dev. | Min. Val. | Max. Val.
| in N/s | in N | in -N | in +N | in MPa | in MPa | in -MPa | in +MPa | in % | in % | in -% | in +%
27N-K1 | 5 | 63.8769 |  |  | 0.8133 |  |  |  | 96.76
27N-K2 | 5 | 65.9459 |  |  | 0.83965 |  |  |  | 92.812
27N-K3 | 5 | 91.3133 |  |  | 1.1626 |  |  |  | 67.177
27N-K4 | 5 | 87.8116 |  |  | 1.118 |  |  |  | 96.133
27N-K5 | 5 | 101.8451 |  |  | 1.2967 |  |  |  | 98.343
27N-K6 | 5 | 66.4858 |  |  | 0.84652 |  |  |  | 97.062
27N-K7 | 5 | 65.526 |  |  | 0.8343 |  |  |  | 90.199
27N-K8 | 5 | 96.1016 |  |  | 1.2236 |  |  |  | 98.368
0.34377 | 5 | 79.8633 | 15.9864 | 21.9818 | 1.0168 | 0.20275 | 0.20354 | 0.27988 | 92.1068 | 10.4618 | 24.9298 | 6.2612
73N-K1 | 5 | 68.5291 |  |  | 0.87254 |  |  |  | 99.766
73N-K5 | 5 | 78.5583 |  |  | 1.0002 |  |  |  | 94.508
73N-K3 | 5 | 82.2075 |  |  | 1.0467 |  |  |  | 95.069
73N-K7 | 5 | 50.3955 |  |  | 0.64165 |  |  |  | 98.642
73N-K2 | 5 | 59.2071 |  |  | 0.75385 |  |  |  | 82.935
73N-K6 | 5 | 78.519 |  |  | 0.99973 |  |  |  | 87.141
73N-K4 | 5 | 68.5291 |  |  | 0.87254 |  |  |  | 99.172
73N-K8 | 5 | 73.1026 |  |  | 0.93077 |  |  |  | 98.78
0.92946 | 5 | 69.881 | 19.4856 | 12.3265 | 0.88975 | 0.13692 | 0.2481 | 0.15695 | 94.5016 | 6.248 | 11.5666 | 5.2644
[5 empty] | Dwell Force | Dwell Pressure | Comment
[5 empty] | in N | in Mpa
[5 empty] | 27 | 0.34377 | Easy to handle clamps; >= 0.3 MPa is needed for PSA tape
[5 empty] | 73 | 0.92946 | Next size of clamps; not easy to handle
[5 empty] | 210 | 2.6738 | Load cell trials
Area in mm²:
78.54