## Table
| CCC9 WP3 | ABS | BV | LR | RINA | IGF | KR | NK | DNV
5. Ship design and arrangement
5.1 Machinery space
5.1.1 Machinery space concept | (In addition to IGF Code) a single failure of fuel systems should not lead to a gas release in the machinery space, i.e. only gas-safe machinery space concept in accordance with the IGF Code should be accepted. | (In addition to ABS Rule) In order to minimize the probability of a gas explosion in a machinery space with gas-fueled machinery, gas safe machinery space concepts are to be applied. A single failure within the fuel system is not to lead to a release of fuel into the machinery space. | In order to minimize the probability of a hydrogen explosion in a machinery space the gas safe machinery space concept is to be applied. In a gas safe machinery space a single failure is not to lead to release of hydrogen into the machinery space. | In order to minimize the probability of a gas explosion in a machinery space with gas-fuelled machinery one of these two alternative concepts may be applied: Gas safe machinery spaces, ESD-protected machinery spaces | In a machinery space with hydrogen fuelled machinery, only gas safe machinery concept is allowed, such that the spaces are considered gas safe under all conditions, normal as well as abnormal conditions, i.e. inherently gas safe. | In order to minimize the probability of a gas explosion in a machinery space with gas-fuelled machinery one of these two alternative concepts may be applied: Gas safe machinery spaces, ESD-protected machinery spaces | In order to minimize the probability of a gas explosion in a machinery space with gas-fuelled machinery one of these two alternative concepts may be applied: Gas safe machinery spaces, ESD-protected machinery spaces | In order to minimize the probability of a gas explosion in a machinery space with gas-fuelled machinery one of these two alternative concepts may be applied: Gas safe machinery spaces, ESD-protected machinery spaces
5.1.3 | Fuel cells should be arranged in accordance with the Interim Guidelines for the safety of ships using fuel cell power installations | Fuel cell installations are to be arranged in accordance with the requirements of the ABS Requirements. | Fuel cell systems using hydrogen are to comply with the relevant requirements given in relevant document. | Fuel cell power installations shall be in accordance with the requirements of the relevant documents. | Fuel cell power installations shall be in accordance with the requirements of the relevant documents.
5.1.4 |  | All engine spaces containing hydrogen consumers are to be considered Category A Machinery spaces.
5.1.5 The requirement of regulations for ESD-protected machinery spaces | The requirements of regulations for ESD-protected machinery spcaes of the IGF code do not apply to ships using hydrgen as fuel. ESD-protected machinery spcaes may be permitted, provided that the requirements of alternative design (SOLAS II-1/55) are met to the satisfaction of the Administration. | Machinery spaces certified for periodically unattended operation, are to be arranged in accordance with the requirements for ACCU Notation |  | ESD protection shall be limited to machinery spaces that are certified for periodically unattended operation. |  | ESD protection shall be limited to machinery spaces that are certified for periodically unattended operation. | "machinery spaces that are certified for periodically unattended operation” is a machinery space of UMA ship specific in KR Rule. | ESD protection shall be limited to machinery spaces that are certified for periodically unattended operation. |  | CCC9 5.4.2 | 5C-13-5/4.1.1
5.3 Fuel piping
5.3.1 Location | Fuel pipes should not be located less than 800 mm from the side shell, which includes the aft end of the ship | Fuel pipes shall not be located less than 800 mm from the ship's side. | Any piping is not to be located less than 800 mm from the shell plating or aft terminal of the ship. | Fuel pipes shall not be located less than 800 mm from the ship's side. | Fuel pipes shall not be located less than 800 mm from the ship's side. | Fuel pipes shall not be located less than 800 mm from the ship's side. | Fuel pipes shall not be located less than 800 mm from the ship's side. | Fuel pipes shall not be located less than 800 mm from the ship's side.
5.3.2 Protection | Cryogenic external surfaces of hydrogen piping should be protected against exposure to air to prevent condensation of nitrogen or oxygen. | Insulation or other preventive measures for fuel pipes containing liquid hydrogen and cold hydrogen vapor are to maintain the temperature of exposed surfaces above -183°C (-297°F). | For pipes containing liquefied hydrogen and cold hydrogen vapour, measures are to be taken to prevent the exposed surfaces from reaching -183°C. | [6 empty] | ccc9 5.5
5.3.2 | [6 empty] | (In addition to IGF Code) electrical equipment rooms includes auto-telephone exchange and air conditioning duct spaces. | (In addition to IGF Code) electrical equipment rooms includes auto-telephone exchange and air conditioning duct spaces.
5.4 Fuel preparation rooms | [9 empty] | ccc9 5.12.4 | 5C-13-5/12
5.4.1 Fuel preparation room location | Open deck area | Open deck area | Open deck area | Open deck area | Open deck area | Open deck area | Open deck area | Open deck area
5.4.2 additional provisions |  | Fuel preparation rooms are to be separated by gastight bulkheads and decks from other spaces. | (CGH2) Risk assessment including the worst leakage scenario is required.
5.4.3 the arrangement in an enclosure or in a space below deck | Inerted space - Access - Self ignition - Delayed ignition - Condensation of inert gas in case of single failure - Fire protection - Explosion relief
5.5 Bilge system | Bilge systems for fuel hold spaces not considered hazardous but arranged with inerted atmosphere should be segregated from the bilge system for other spaces | The hold or interbarrier spaces of type A independent tanks for liquid gas shall be provided with a drainage system suitable for handling liquid fuel in the event of fuel tank leakage or rupture. | Bilge systems installed in areas where hydrogen can be present are to be segregated from the bilge system of spaces where hydrogen cannot be present. | The hold or interbarrier spaces of type A independent tanks for liquid gas shall be provided with a drainage system suitable for handling liquid fuel in the event of fuel tank leakage or rupture. 1. it shall have a separate piping system; 2. it shall have a separate vent system; 3. the bilge system and vent system outlet shall be considered a hazardous area ; and, 4. it shall have bilge well high-level and low-temperature alarms. | The hold or interbarrier spaces of type A independent tanks for liquid gas shall be provided with a drainage system suitable for handling liquid fuel in the event of fuel tank leakage or rupture. | The hold or interbarrier spaces of type A independent tanks for liquid gas shall be provided with a drainage system suitable for handling liquid fuel in the event of fuel tank leakage or rupture. | The hold or interbarrier spaces of type A independent tanks for liquid gas shall be provided with a drainage system suitable for handling liquid fuel in the event of fuel tank leakage or rupture. | The hold or interbarrier spaces of type A independent tanks for liquid gas shall be provided with a drainage system suitable for handling liquid fuel in the event of fuel tank leakage or rupture.
5.6 Drip trays
5.6.1 | Drip trays should be fitted where hydrogen leakage or condensation of air may occur which can cause damage to the ship structure, where limitation of the area which is affected from a spill is necessary, or where condensated air due to a cold gas release otherwise may impinge on ship structures. | Drip tray design and arrangements, as applicable to liquefied hydrogen. | Drip trays are to be fitted where leakage may occur which can cause damage to the ship structure or where limitation of the area which is affected by a spill is necessary. | Drip trays shall be fitted where leakage may occur which can cause damage to the ship structure or where limitation of the area which is effected from a spill is necessary. Drip trays shall be arranged to collect condensed air and arranged such that vaporising oxygen does not become a hazard. | Drip trays shall be fitted where leakage may occur which can cause damage to the ship structure or where limitation of the area which is effected from a spill is necessary. | Drip trays shall be fitted where leakage may occur which can cause damage to the ship structure or where limitation of the area which is effected from a spill is necessary. | Drip trays shall be fitted where leakage may occur which can cause damage to the ship structure or where limitation of the area which is effected from a spill is necessary. | Drip trays shall be fitted where leakage may occur which can cause damage to the ship structure or where limitation of the area which is effected from a spill is necessary.
5.6.2 |  | Where liquid piping is dismantled regularly, or where liquid leakage may be anticipated, such as at shore connections or pump seals, protection for the hull beneath is to be provided. | in fuel preparation rooms, in way of possible liquefied hydrogen leakage sources including detachable pipe connections, pumps, valves and heat exchangers.
5.6.3 | Each tray should have a sufficient volume and thermal capacity to ensure that the maximum amount of spill according to the risk assessment can be handled. |  | Each tray is to have a sufficient capacity to ensure that the maximum amount of spill according to the risk assessment can be handled without accumulation of liquefied hydrogen. | Each tray shall have a sufficient capacity to ensure that the maximum amount of spill according to the risk assessment can be handled. | Each tray shall have a sufficient capacity to ensure that the maximum amount of spill according to the risk assessment can be handled. | Each tray shall have a sufficient capacity to ensure that the maximum amount of spill according to the risk assessment can be handled. | Each tray shall have a sufficient capacity to ensure that the maximum amount of spill according to the risk assessment can be handled. | Each tray shall have a sufficient capacity to ensure that the maximum amount of spill according to the risk assessment can be handled.
5.6.4 |  | The drip trays located below the tank connections and other sources of vapor release from the tanks are to be located not less than 3 m from entrances, air inlets and openings to accommodation spaces, services spaces, cargo spaces, machinery spaces and control stations.
5.7 Airlocks
5.7.1 | Airlocks should have a suitable geometrical form promoting elimination of accumulated hydrogen. | Airlocks shall have a simple geometrical form. | Airlocks shall have a simple geometrical form. | Airlocks shall have a simple geometrical form. | Airlocks shall have a simple geometrical form. | Airlocks shall have a simple geometrical form. | Airlocks shall have a simple geometrical form. | Airlocks shall have a simple geometrical form.
5.8 Storage arrangements for compressed and liquified hydrogen | [9 empty] | ccc9 5.13.1
5.8.1 | Hydrogen storage should not be located in enclosed spaces. |  | Hydrogen fuel tanks are not to be installed in congested areas. Hydrogen fuel tanks and / or equipment located on open deck are to be located in order to ensure sufficient natural ventilation, so as to prevent accumulation of escaped hydrogen. | For compressed gas systems, fuel storage cylinders and associated connections shall be located on an open deck where possible, with only essential congestion, and shall be protected from external impacts. | Fuel storage tanks and or equipment located on open deck shall be located to ensure sufficient natural ventilation, so as to prevent accumulation of escaped gas | Fuel storage tanks and or equipment located on open deck shall be located to ensure sufficient natural ventilation, so as to prevent accumulation of escaped gas | Fuel storage tanks and or equipment located on open deck shall be located to ensure sufficient natural ventilation, so as to prevent accumulation of escaped gas | Fuel storage tanks and or equipment located on open deck shall be located to ensure sufficient natural ventilation, so as to prevent accumulation of escaped gas |  | ccc9 5.13.2
| (may be permitted in enclosed spaces after special consideration and approval) Adequate ventilation, fire detection and mitigating measures. | (be subject to special consideration) Compressed hydrogen fuel tanks are to be certified and approved by the Flag Administration according to a recognized standard | Storage of compressed hydrogen in enclosed spaces is normally not acceptable, but may be permitted after special consideration by the Society provided the following, as a minimum, is fulfilled.
5.9 Personell Safety and PPE |  | Systems and arrangements are to be designed so personnel do not enter spaces expected to have hazardous or flammable gas concentrations. When entry is necessary, spaces are to be hydrogen-free prior to personnel entry. |  | Any personal protective equipment (PPE) identified in the risk assessment is to be provided in accordance with the requirements of the Administration.
6. Fuel containment system
6.1 functional requirements - potential dangers to be avoided | .1 formation of ice from moisture in the air; .2 formation of frozen or liquified air; .3 exposure of ship materials to temperatures below acceptable limits; .4 fuel leaking to form a flammable or explosive atmosphere; .5 risk of oxygen deficiency due to fuel and inert gases; .6 flammable fuels spreading to locations with ignition sources; .7 restriction of access to muster stations, escape routes and life-saving appliances (LSA); and .8 reduction in availability of LSA. | .1 exposure of ship materials to temperatures below acceptable limits; .2 flammable fuels spreading to locations with ignition sources; .3 toxicity potential and risk of oxygen deficiency due to fuels and inert gases; .4 restriction of access to muster stations, escape routes and life-saving appliances (LSA); and .5 reduction in availability of LSA. |  | (i) fuel containment systems shall be designed to avoid formation of ice or frozen air; (ii) exposure of ship materials to temperatures below acceptable limits; (iii) fuel leaking to form a flammable or explosive atmosphere; (iv) risk of oxygen deficiency due to fuel and inert gases; (v) flammable fuels spreading to locations with ignition sources; (vi) restriction of access to muster stations, escape routes and life-saving appliances (LSA); and (vii) reduction in availability of LSA. | .1 exposure of ship materials to temperatures below acceptable limits; .2 flammable fuels spreading to locations with ignition sources; .3 toxicity potential and risk of oxygen deficiency due to fuels and inert gases; .4 restriction of access to muster stations, escape routes and life-saving appliances (LSA); and .5 reduction in availability of LSA. | .1 exposure of ship materials to temperatures below acceptable limits; .2 flammable fuels spreading to locations with ignition sources; .3 toxicity potential and risk of oxygen deficiency due to fuels and inert gases; .4 restriction of access to muster stations, escape routes and life-saving appliances (LSA); and .5 reduction in availability of LSA. | .1 exposure of ship materials to temperatures below acceptable limits; .2 flammable fuels spreading to locations with ignition sources; .3 toxicity potential and risk of oxygen deficiency due to fuels and inert gases; .4 restriction of access to muster stations, escape routes and life-saving appliances (LSA); and .5 reduction in availability of LSA. | .1 exposure of ship materials to temperatures below acceptable limits; .2 flammable fuels spreading to locations with ignition sources; .3 toxicity potential and risk of oxygen deficiency due to fuels and inert gases; .4 restriction of access to muster stations, escape routes and life-saving appliances (LSA); and .5 reduction in availability of LSA. |  | ccc9. 6.2.1 IGF 6.2.1
6.2 General provisions for fuel containment systems
6.2.1 | Hydrogen storage tanks, including any related tank connection spaces where fitted, should be located in an area on the open deck providing natural ventilation and unobstructed relief of leakages. |  | Hydrogen fuel tanks are not to be installed in congested areas. Hydrogen fuel tanks and / or equipment located on open deck are to be located in order to ensure sufficient natural ventilation, so as to prevent accumulation of escaped hydrogen. | [6 empty] | ccc9 6.3.2
6.2.2 | an appropriate procedure should be established for warm-up, inert gas purge, gas-free, hydrogen purge and pre-cooling | [8 empty] | ccc9 6.3.3
6.2.3 |  | The tank connection space is to be isolated thermally so that the surrounding hull is not exposed to unacceptable cooling in case of leakage of the liquid or compressed gas. | The tank connection space is to be arranged to prevent the hull structure from being exposed to unacceptable cooling in case of leakage of liquefied hydrogen.
6.3 Liquefied gas fuel containment
6.3.1 | Liquified hydrogen storage tanks, including any related tank connection spaces where fitted, should be located in an area on the open deck providing natural ventilation and unobstructed relief of leakages. |  | Hydrogen fuel tanks are not to be located within machinery spaces of category A, cargo spaces, services spaces or accommodation spaces. Open deck areas dedicated to hydrogen fuel tanks are not considered as cargo spaces. | [6 empty] | ccc9 6.4.2
6.3.2 | If such equipment is to be arranged in an in an enclosed or semi-enclosed space, then the arrangement should provide unobstructed relief of leakages and should be subject to special consideration by the Administration. | [8 empty] | ccc9 6.4.3
6.3.3 | When deterioration of insulation capability by single damage is possible, appropriate safety measures should be adopted taking into account the deterioration. For vacuum insulated tanks, the pressure relief valves capacity and associated piping should be dimensioned for a simultaneous fire heat load, based on the outcome of risk assessment, and loss of insulation. | [8 empty] | ccc9 6.4.4.1
6.3.4 | Piping connected to the tank should be protected by a secondary barrier up to the first valve. |  |  | If piping is connected below the liquid level of the tank it has to be protected by a secondary barrier up to the first valve. | [5 empty] | ccc9 6.4.6
6.4 Compressed fuel containment
6.5 Portable liquefied hydrogen tanks
6.5.1 | if located in an enclosed or semi-enclosed space the provisions of 6.3.2 should apply. In addition to the list of items to be considered for approval, flexible hoses and tank connections should be considered. | if located in an enclosed space: the space is to be considered as a tank connection space. | Portable hydrogen fuel tanks are to be located in dedicated spaces or areas. If located in an enclosed space, the space is to be considered as a tank connection space. |  | if located in an enclosed space: the space is to be considered as a tank connection space. | if located in an enclosed space: the space is to be considered as a tank connection space.
6.5.2 | The connections at the tank should be arranged in order to achieve a dry disconnect operation. |  | Connections to the ship's hydrogen fuel piping systems are to be made by means of type-approved flexible hoses suitable for the fuel or other suitable means designed to provide sufficient flexibility.
6.5.3 |  | The deck and any structure under or near to the portable tank connection hoses is to be protected from potential leakage by the provision of adequate drip trays and spray shields. | Control and monitoring systems for portable hydrogen fuel tanks are to be integrated in the ship's control and monitoring system. Safety systems for portable hydrogen fuel tanks are to be integrated in the ship's safety system (e.g. shutdown systems for tank valves, leak/vapour detection systems).
7. Material and general pipe design
7.1 Functional requirementsA50:J54
7.1.2 | Materials used in all components in contact with hydrogen should withstand phenomena such as, but not limited to, hydrogen embrittlement, hydrogen permeation and hydrogen attack. | Materials that may be directly exposed to hydrogen or hydrogen rich gases during normal operations are to be suitable for their application considering, but not limited to, hydrogen-specific metallurgical phenomena such as hydrogen permeation, hydrogen-induced cracking, stress corrosion cracking, hydrogen embrittlement and hydrogen attack. | All equipment and components are to be made of materials, including filler materials for welding that are suitable for the range of process fluids and conditions expected during both normal operation and fault management. | resistance of materials to the chemical and physical action of hydrogen under the operating conditions, including considerations of permeability and porosity, strength and toughness (i.e. ductile-to-brittle transition), effects of high oxygen concentrations experienced at low working temperatures, hydrogen embrittlement effects and high temperature hydrogen attack; | Fuel pipes and all the other piping needed for a safe and reliable operation and maintenance shall be colour marked in accordance with a standard at least equivalent to those acceptable to the Organization. It is to be ensured that deterioration (ageing) of material will not affect its resistance capacity to hydrogen embrittlement. | Fuel pipes and all the other piping needed for a safe and reliable operation and maintenance shall be colour marked in accordance with a standard at least equivalent to those acceptable to the Organization. | Fuel pipes and all the other piping needed for a safe and reliable operation and maintenance are to be colour marked in accordance with a standard recognized by the Society. | Fuel pipes and all the other piping needed for a safe and reliable operation and maintenance are to be colour marked in accordance with a standard recognized by the Society. | Materials for liquid and gaseous pipe systems shall be suitable, selected according to specific design conditions and under observation of chemical / physical hydrogen properties, especially Hydrogen Induced Stress Cracking (HISC).
7.2 General | Fuel pipes should be seamless steel pipe and made of austenitic stainless steel. Materials used for pipes with a design pressure of 20MPa or above are to be, for example, but not limited to S31603 or S31608 stainless steel
8. Bunkering
8.1 Bunkering stations
8.1.1 | Bunkering stations should be located in an area on the open deck providing natural ventilation and unobstructed relief of leakages. | The bunkering station shall be located on open deck so that sufficient natural ventilation is provided. | The bunkering station is to be located on open deck so that sufficient natural ventilation is provided. | The bunkering manifold shall be designed to withstand the external loads during bunkering. | The bunkering station shall be located on open deck so that sufficient natural ventilation is provided. | The bunkering station shall be located on open deck so that sufficient natural ventilation is provided. | The bunkering station shall be located on open deck so that sufficient natural ventilation is provided. | The bunkering station shall be located on open deck so that sufficient natural ventilation is provided.
8.1.2 | If bunkering stations are arranged in an enclosed or semi-enclosed space, then the arrangement should provide unobstructed relief of leakages and should be subject to special consideration by the Administration | Closed or semi-enclosed bunkering stations shall be subject to special consideration within the risk assessment. | Closed or semi-enclosed bunkering stations are to be subject to special consideration within the risk assessment | Closed or semi-enclosed bunkering stations shall be subject to special consideration within the risk assessment. | Closed or semi-enclosed bunkering stations shall be subject to special consideration within the risk assessment. | Closed or semi-enclosed bunkering stations shall be subject to special consideration within the risk assessment. | Closed or semi-enclosed bunkering stations shall be subject to special consideration within the risk assessment. | Closed or semi-enclosed bunkering stations shall be subject to special consideration within the risk assessment.
8.1.2.1 | The following specific hydrogen-related hazards and topics: -self ignition - delayed ignition - fire protection, including detection - oxygen enrichment - explosion relief - segregation towards other areas on the ship; - hazardous area plans for the ship; - forced ventilation; - leakage detection; - safety actions related to leakage; - preventing deposits of liquified or solidified air; - access to bunkering station from non-hazardous areas through airlocks; and - monitoring of bunkering station by direct line of sight or by a closed circuit television (CCTV). | The special consideration is to include, but not be restricted to, the following design features: ● Segregation towards other areas on the ship ● Hazardous area plans for the ship ● Requirements for forced ventilation ● Requirements for leakage detection (e.g., gas detection and low temperature detection) ● Safety actions related to leakage detection (e.g., gas detection and low temperature detection) ● Access to bunkering station from non-hazardous areas through airlocks ● Monitoring of bunkering station by direct line of sight or by CCTV | The special consideration is to include, but not be restricted to, the following design features: • segregation towards other areas on the ship • hazardous area definition • requirements for mechanical ventilation • requirements for leakage detection • safety actions related to leakage detection • requirements for fire detection • safety actions related to fire detection • access to bunkering station from non-hazardous areas through airlocks; and • monitoring of bunkering station by direct line of sight or by CCTV | The special consideration is to include, but not be restricted to, the following design features: ● Segregation towards other areas on the ship ● Hazardous area plans for the ship ● Requirements for forced ventilation ● Requirements for leakage detection (e.g., gas detection and low temperature detection) ● Safety actions related to leakage detection (e.g., gas detection and low temperature detection) ● Access to bunkering station from non-hazardous areas through airlocks ● Monitoring of bunkering station by direct line of sight or by CCTV | a) The bunkering station is to be under direct view from a bunkering control station, if any, or from the bridge; as an alternative a CCTV system may be considered. b) For bunkering of hydrogen, a risk assessment is to be carried out. c) Low temperature steel shielding is to be considered if the escape of cold jets impinging on surrounding hull structure is possible. |  | The special consideration is to include, but not be restricted to, the following design features: ● Segregation towards other areas on the ship ● Hazardous area plans for the ship ● Requirements for forced ventilation ● Requirements for leakage detection (e.g., gas detection and low temperature detection) ● Safety actions related to leakage detection (e.g., gas detection and low temperature detection) ● Access to bunkering station from non-hazardous areas through airlocks ● Monitoring of bunkering station by direct line of sight or by CCTV | The special consideration is to include, but not be restricted to, the following design features: ● Segregation towards other areas on the ship ● Hazardous area plans for the ship ● Requirements for forced ventilation ● Requirements for leakage detection (e.g., gas detection and low temperature detection) ● Safety actions related to leakage detection (e.g., gas detection and low temperature detection) ● Access to bunkering station from non-hazardous areas through airlocks ● Monitoring of bunkering station by direct line of sight or by CCTV
8.1.3 | The bulkheads of enclosed or semi-enclosed bunkering stations should be gas tight to avoid spreading of hydrogen gas into adjacent enclosed spaces. | If enclosed or semi-enclosed bunkering stations are arranged, the bulkheads of those bunkering stations are to be gas tight.
8.1.4 | Bunkering lines should not pass through accommodation spaces, control stations or service spaces. | Bunkering lines are not to pass directly through accommodation spaces, control stations or service spaces.
8.1.5 | Bunkering lines should not pass through other enclosed spaces unless they are arranged as double-wall pipes with vacuum or inert gas in the annular space. | Bunkering lines passing through enclosed spaces are to be enclosed in a venting duct.
8.2 Bunkering manifolds
8.2.1 | The bunkering manifold should be designed to withstand the external loads during bunkering. | The bunkering manifold shall be designed to withstand the external loads during bunkering. | The bunkering manifold is to be designed to withstand the external loads during bunkering. | The bunkering manifold is to be designed to withstand the external loads during bunkering. | The bunkering manifold shall be designed to withstand the external loads during bunkering. | The bunkering manifold shall be designed to withstand the external loads during bunkering. | The bunkering manifold shall be designed to withstand the external loads during bunkering. | The bunkering manifold shall be designed to withstand the external loads during bunkering.
| The connections at the bunkering station should be arranged in order to achieve a dry disconnect operation. Connections should be equipped with additional break-away coupling/ self-sealing quick release. | The connections at the bunkering station are to be equipped with additional break-away couplings or selfsealing quick release devices. Where the break-away coupling/self-sealing quick release is provided by the bunkering source, signs are to be posted in conspicuous places at the bunkering manifold. | The connections at the bunkering station are to be of dry-disconnect type equipped with additional safety dry break-away coupling/self-sealing quick release. | The connections at the bunkering station shall be of dry-disconnect type equipped with additional safety dry break-away coupling/ self-sealing quick release. | The connections at the bunkering station shall be of dry-disconnect type equipped with additional safety dry break-away coupling/ self-sealing quick release. | The connections at the bunkering station shall be of dry-disconnect type equipped with additional safety dry break-away coupling/ self-sealing quick release. | The connections at the bunkering station shall be of dry-disconnect type equipped with additional safety dry break-away coupling/ self-sealing quick release. | The connections at the bunkering station shall be of dry-disconnect type equipped with additional safety dry break-away coupling/ self-sealing quick release.
8.2.2 | The bunkering coupling should be appropriate for fuel bunkering operations and capable of withstanding the design temperature and design pressure. | Bunkering couplings are to be appropriate for fuel bunkering operations and are to withstand the design temperature and design pressure. | in the event of break-away of the coupling, the pressure built-up in the part of the fuel transfer system located between the bunkering connection and the coupling does not exceed its design pressure.
8.2.3 |  |  |  | Bunkering manifold surfaces shall be insulated to prevent condensation and/or solidification of gases (e.g. nitrogen, oxygen, etc.) caused by the low temperature.
8.3 Bunkering systems
8.3.1 | The fuel tank should not exceed the maximum design temperature during bunkering operations. | Fuel tanks are to have maximum temperature of no more than 85 °C (185 °F) during bunkering operations.
8.3.2 |  | The remote operated valve is to be of the fail closed type (closed on loss of actuating power), be capable of local manual closure and have positive indication of the actual valve position. | It is to be possible to operate the remotely operated valve in the control location for bunkering operations and/or from another safe location.
8.3.3 | A bunkering safety link or an equivalent means for automatic and manual ESD communication to the bunkering source should be fitted. | An ESD system is to be operational during bunker operations to enable a safe shut down in the event of an emergency during bunker delivery. | To ensure a rapid and safe shutdown of the bunker supply system without any release of liquid or vapour, a ship-shore link (SSL) or an equivalent means for automatic and manual ESD communication to the bunkering source operable from the bunker supply facility and the ship control station is to be provided | A ship-shore link (SSL) or an equivalent means for automatic and manual ESD communication to the bunkering source shall be fitted. | A ship-shore link (SSL) or an equivalent means for automatic and manual ESD communication to the bunkering source shall be fitted. | A ship-shore link (SSL) or an equivalent means for automatic and manual ESD communication to the bunkering source shall be fitted. | A ship-shore link (SSL) or an equivalent means for automatic and manual ESD communication to the bunkering source shall be fitted. | A ship-shore link (SSL) or an equivalent means for automatic and manual ESD communication to the bunkering source shall be fitted.
8.3.4 |  |  |  | Bunkering systems shall be designed and arranged to minimise the need for crew in the vicinity by minimising local intervention required in normal operation.
8.4 hydrogen bunkering PPE requirements |  | special consideration for suitable protective equipment should be given to the low ignition energy of hydrogen and static electricity. Anti-static tools are to be provided for use where necessary suitable for hydrogen service. Personal protective equipment (PPE) for use in potential hydrogen environments includes anti-static protective clothing, including boots and gloves. When handling liquid hydrogen, PPE for potential leaks or splashes should be considered for eye/face protection and other skin protection.
8.5 Bunkering hoses
8.5.1 |  |  | Liquid and vapour hoses used for fuel transfer are to be compatible with the fuel and suitable for the fuel temperature. |  |  | Liquid and vapour hoses used for fuel transfer shall be compatible with the fuel and suitable for the fuel temperature. | Liquid and vapour hoses used for fuel transfer shall be compatible with the fuel and suitable for the fuel temperature. | Liquid and vapour hoses used for fuel transfer shall be compatible with the fuel and suitable for the fuel temperature.
8.5.2 |  |  | Hoses for liquefied hydrogen subject to tank pressure, or the discharge pressure of pumps or vapour compressors, are to be designed for a bursting pressure not less than five times the maximum pressure the hose can be subjected to during bunkering. | For liquefied hydrogen transfer, hoses shall be double walled vacuum insulated or otherwise justified to the satisfaction of LR. |  | Hoses subject to tank pressure, or the discharge pressure of pumps or vapour compressors, shall be designed for a bursting pressure not less than five times the maximum pressure the hose can be subjected to during bunkering. | Hoses subject to tank pressure, or the discharge pressure of pumps or vapour compressors, shall be designed for a bursting pressure not less than five times the maximum pressure the hose can be subjected to during bunkering. | Hoses subject to tank pressure, or the discharge pressure of pumps or vapour compressors, shall be designed for a bursting pressure not less than five times the maximum pressure the hose can be subjected to during bunkering.
8.6 Filters | Appropriate means, e.g. filtering, should be provided in fuel piping systems to remove impure substances condensed at low temperature | Appropriate means for the filtration of contaminants from the fuel is to be provided. |  | The bunkering system shall include a means to remove contaminants condensed at low temperature, such as a filter.
FIRE SAFETY
Fire protection -hydrogen fuel tanks | Isolation is to be provided between the fuel storage hold space and machinery spaces of category A or other high fire risk spaces is to be done by a cofferdam of at least 900 mm with insulation of A-60 class. | The space containing fuel containment system shall be separated from the machinery spaces of category A or other rooms with high fire risks. The separation shall be done by a cofferdam of at least 900 mm with insulation of A-60 class. | A-60 class divisions towards machinery spaces of category A, accommodation spaces, control stations and high fire risk spaces. A-0 class divisions towards spaces such as tanks, voids, auxiliary machinery spaces of little or no fire risk, sanitary and similar spaces of low fire risk. |  | The space containing fuel containment system shall be separated from the machinery spaces of category A or other rooms with high fire risks. The separation shall be done by a cofferdam of at least 900 mm with insulation of A-60 class. | The space containing fuel containment system shall be separated from the machinery spaces of category A or other rooms with high fire risks. The separation shall be done by a cofferdam of at least 900 mm with insulation of A-60 class. | The space containing fuel containment system shall be separated from the machinery spaces of category A or other rooms with high fire risks. The separation shall be done by a cofferdam of at least 900 mm with insulation of A-60 class. | The space containing fuel containment system shall be separated from the machinery spaces of category A or other rooms with high fire risks. The separation shall be done by a cofferdam of at least 900 mm with insulation of A-60 class.
Dry chemical powder fire-extinguishing system | A permanently installed dry chemical powder fire-extinguishing system shall be installed in the bunkering station area to cover all possible leak points. The capacity shall be at least 3.5 kg/s for a minimum of 45 seconds. The system shall be arranged for easy manual release from a safe location outside the protected area | A permanently installed dry chemical powder fire-extinguishing system shall be installed in the bunkering station area to cover all possible leak points. The capacity shall be at least 3.5 kg/s for a minimum of 45 s. The system shall be arranged for easy manual release from a safe location outside the protected area. |  | A permanently installed dry chemical powder fire-extinguishing system shall be installed in the bunkering station area to cover all possible leak points. The capacity shall be at least 3.5 kg/s for a minimum of 45 s. The system shall be arranged for easy manual release from a safe location outside the protected area. | A permanently installed dry chemical powder fire-extinguishing system shall be installed in the bunkering station area to cover all possible leak points. The capacity shall be at least 3.5 kg/s for a minimum of 45 s. The system shall be arranged for easy manual release from a safe location outside the protected area. | A permanently installed dry chemical powder fire-extinguishing system shall be installed in the bunkering station area to cover all possible leak points. The capacity shall be at least 3.5 kg/s for a minimum of 45 s. The system shall be arranged for easy manual release from a safe location outside the protected area. | A permanently installed dry chemical powder fire-extinguishing system shall be installed in the bunkering station area to cover all possible leak points. The capacity shall be at least 3.5 kg/s for a minimum of 45 s. The system shall be arranged for easy manual release from a safe location outside the protected area. | A permanently installed dry chemical powder fire-extinguishing system shall be installed in the bunkering station area to cover all possible leak points. The capacity shall be at least 3.5 kg/s for a minimum of 45 s. The system shall be arranged for easy manual release from a safe location outside the protected area.
water spray ststem-capacity | The system shall be designed to cover all areas as specified above with an application rate of 10 l/min/m2 for the largest horizontal projected surfaces and 4 l/min/m2 for vertical surface. | The system shall be designed to cover all areas as specified above with an application rate of 10 l/min/m2 for the largest horizontal projected surfaces and 4 l/min/m2 for vertical surface. | The system shall be designed to cover all areas as specified above with an application rate of 10 l/min/m2 for the largest horizontal projected surfaces and 4 l/min/m2 for vertical surface. | The system shall be designed to cover all areas as specified above with an application rate of 10 l/min/m2 for the largest horizontal projected surfaces and 4 l/min/m2 for vertical surface. | The system shall be designed to cover all areas as specified above with an application rate of 10 l/min/m2 for the largest horizontal projected surfaces and 4 l/min/m2 for vertical surface. | The system shall be designed to cover all areas as specified above with an application rate of 10 l/min/m2 for the largest horizontal projected surfaces and 4 l/min/m2 for vertical surface. | The system shall be designed to cover all areas as specified above with an application rate of 10 l/min/m2 for the largest horizontal projected surfaces and 4 l/min/m2 for vertical surface. | The system shall be designed to cover all areas as specified above with an application rate of 10 l/min/m2 for the largest horizontal projected surfaces and 4 l/min/m2 for vertical surface.
water spray ststem-location | A water spray system should be installed for cooling and fire prevention to cover exposed parts of fuel storage tank(s) located on open deck | the water spray system is also to be arranged to cover all exposed fuel piping including supply and vent lines located on deck, except where double-walled. | A water spray system is to be installed for cooling and fire prevention to cover exposed parts of fuel storage tank(s) located on open deck. For tankers, special attention is to be paid to the interaction between fixed foam fire extinguishing system and water spray system. | A water spray system is to be installed for cooling and fire prevention to cover exposed parts of fuel storage tank(s) located on open deck. For tankers, special attention is to be paid to the interaction between fixed foam fire extinguishing system and water spray system. | A water spray system is to be installed for cooling and fire prevention to cover exposed parts of fuel storage tank(s) located on open deck. For tankers, special attention is to be paid to the interaction between fixed foam fire extinguishing system and water spray system. | A water spray system is to be installed for cooling and fire prevention to cover exposed parts of fuel storage tank(s) located on open deck. For tankers, special attention is to be paid to the interaction between fixed foam fire extinguishing system and water spray system. | A water spray system is to be installed for cooling and fire prevention to cover exposed parts of fuel storage tank(s) located on open deck. For tankers, special attention is to be paid to the interaction between fixed foam fire extinguishing system and water spray system. | A water spray system is to be installed for cooling and fire prevention to cover exposed parts of fuel storage tank(s) located on open deck. For tankers, special attention is to be paid to the interaction between fixed foam fire extinguishing system and water spray system.
Fire detection | Where hydrogen is used, smoke detectors and thermal detectors are to be provided. Arrangements are provided to rapidly detect leakages of other gas reformed fuel. | The fire detection systems are to detect hydrogen flames. | A fixed fire detection and fire alarm system complying with the Fire Safety Systems Code shall be provided for the fuel storage hold spaces and the ventilation trunk for fuel containment system below deck, and for all other rooms of the fuel gas system where fire cannot be excluded. / Smoke detectors alone shall not be considered sufficient for rapid detection of a fire. | A fixed fire detection and fire alarm system complying with the Fire Safety Systems Code shall be provided for the fuel storage hold spaces and the ventilation trunk for fuel containment system below deck, and for all other rooms of the fuel gas system where fire cannot be excluded. / Smoke detectors alone shall not be considered sufficient for rapid detection of a fire. | A fixed fire detection and fire alarm system complying with the Fire Safety Systems Code shall be provided for the fuel storage hold spaces and the ventilation trunk for fuel containment system below deck, and for all other rooms of the fuel gas system where fire cannot be excluded. / Smoke detectors alone shall not be considered sufficient for rapid detection of a fire. | A fixed fire detection and fire alarm system complying with the Fire Safety Systems Code shall be provided for the fuel storage hold spaces and the ventilation trunk for fuel containment system below deck, and for all other rooms of the fuel gas system where fire cannot be excluded. / Smoke detectors alone shall not be considered sufficient for rapid detection of a fire. | A fixed fire detection and fire alarm system complying with the Fire Safety Systems Code shall be provided for the fuel storage hold spaces and the ventilation trunk for fuel containment system below deck, and for all other rooms of the fuel gas system where fire cannot be excluded. / Smoke detectors alone shall not be considered sufficient for rapid detection of a fire. | A fixed fire detection and fire alarm system complying with the Fire Safety Systems Code shall be provided for the fuel storage hold spaces and the ventilation trunk for fuel containment system below deck, and for all other rooms of the fuel gas system where fire cannot be excluded. / Smoke detectors alone shall not be considered sufficient for rapid detection of a fire. | A fire detection system needs to consider the properties of hydrogen flames and use appropriate flame detectors, such as IR detectors
Fire extinguishing media | dry powder or carbon dioxide | Dry powder, carbon dioxide, media to be suitable for extinguishing of hydrogen fires |  | Dry powder, carbon dioxide, media to be suitable for extinguishing of hydrogen fires |  |  |  |  | Small hydrogen fires can be extinguished by dry-chemical extinguishers or with carbon dioxide, nitrogen, and steam.
EXPLOSION PREVENTION
Regulations -general | An explosion risk analysis (ERA) is required to evaluate the risks of explosions in detail. The ERA should be carried out early in the design phase.
|  | Electrical equipment and wiring shall in general not be installed in hazardous areas unless essential for operational purposes based on a recognized standard. | Electrical equipment and wiring are not in general to be installed in hazardous areas unless essential for operational purposes or safety enhancement. | Electrical equipment and wiring shall in general not be installed in hazardous areas unless essential for operational purposes based on a recognized standard. | Electrical equipment and wiring shall in general not be installed in hazardous areas unless essential for operational purposes based on a recognized standard. | Electrical equipment and wiring shall in general not be installed in hazardous areas unless essential for operational purposes based on a recognized standard. | Electrical equipment and wiring shall in general not be installed in hazardous areas unless essential for operational purposes based on a recognized standard. | Electrical equipment and wiring shall in general not be installed in hazardous areas unless essential for operational purposes based on a recognized standard.
[5 empty] | Electrical equipment fitted in a ESD-protected machinery space shall fulil the following: .1 hazardous area zone 1; and .2 gas concentrations above 40% LEL is detected by two detectors. | Electrical equipment fitted in a ESD-protected machinery space shall fulil the following: .1 hazardous area zone 1; and .2 gas concentrations above 40% LEL is detected by two detectors. | Electrical equipment fitted in a ESD-protected machinery space shall fulil the following: .1 hazardous area zone 1; and .2 gas concentrations above 40% LEL is detected by two detectors. | Electrical equipment fitted in a ESD-protected machinery space shall fulil the following: .1 hazardous area zone 1; and .2 gas concentrations above 40% LEL is detected by two detectors.
Hazardous area zone 1 | Fuel cell spaces is included.
explosion analysis |  |  | The hydrogen dispersion analysis scenarios and conditions are to be justified. | all resonably foreseable operational scenarios associated with the hydrogen fuel system shall be considered in the Explosion Anaylsis
VENTILATION
location of installation |  | For semi-enclosed and enclosed bunkering stations; ducts and double pipes; tank connection spaces; fuel preparation rooms; machinery spaces; any spaces as identified as part of the risk assessment process |  | For semi-enclosed and enclosed bunkering stations; ducts and double pipes; tank connection spaces; fuel preparation rooms; machinery spaces; any spaces as identified as part of the risk assessment process | For semi-enclosed and enclosed bunkering stations; ducts and double pipes; tank connection spaces; fuel preparation rooms; machinery spaces; any spaces as identified as part of the risk assessment process | For semi-enclosed and enclosed bunkering stations; ducts and double pipes; tank connection spaces; fuel preparation rooms; machinery spaces; any spaces as identified as part of the risk assessment process | For semi-enclosed and enclosed bunkering stations; ducts and double pipes; tank connection spaces; fuel preparation rooms; machinery spaces; any spaces as identified as part of the risk assessment process | For semi-enclosed and enclosed bunkering stations; ducts and double pipes; tank connection spaces; fuel preparation rooms; machinery spaces; any spaces as identified as part of the risk assessment process
Regulation - general |  | sperate ventilation for hazardous areas and non-hazardous areas |  | sperate ventilation for hazardous areas and non-hazardous areas | sperate ventilation for hazardous areas and non-hazardous areas | sperate ventilation for hazardous areas and non-hazardous areas | sperate ventilation for hazardous areas and non-hazardous areas | sperate ventilation for hazardous areas and non-hazardous areas
| Electric fan motors are not to be located in ventilation ducts for mechanical spaces unless the motor is certified for hydrogen | Electric motors for ventilation is not allowed unless it is certified | Electric motors for ventilation fans are not to be located in ventilation ducts for hazardous spaces unless the motor is certified for the same hazard zone as the space served. |  | Electric motors for ventilation is not allowed unless it is certified | Electric motors for ventilation is not allowed unless it is certified | Electric motors for ventilation is not allowed unless it is certified | Electric motors for ventilation is not allowed unless it is certified
|  | The ventilation arrangements are to take account of the density of any potential release of hydrogen. | Ventilation systems required to avoid any hydrogen accumulation are to consist of independent fans, each of sufficient capacity, unless otherwise specified. | The arrangement of the ventilation system shall eliminate or at least minimise areas where gas may accumulate. | Ventilation systems required to avoid any gas accumulation are to consist of independent fans, each of sufficient capacity, unless otherwise specified in this Part. | Ventilation systems required to avoid any gas accumulation are to consist of independent fans, each of sufficient capacity, unless otherwise specified in this Part. | Ventilation systems required to avoid any gas accumulation are to consist of independent fans, each of sufficient capacity, unless otherwise specified in this Part. | Ventilation systems required to avoid any gas accumulation are to consist of independent fans, each of sufficient capacity, unless otherwise specified in this Part. | Key objectives of the ventilation of such spaces are to prevent build-up of flammable gas due to leakage from any piping or other components leading to the units located in the space, or from any unit located in the space.
|  |  |  | Air inlets serving the space shall be located as close as reasonably practicable to the deck, and the air outlets shall be located as close as reasonably practicable to the deck head. |  |  |  |  | The air flow should be arranged so that air goes through the room with as few dead zones as possible and avoiding recirculation of air. it is beneficial to have the extraction in the ceiling and inlet near the floor.
Regulation for tank connection space | Fuel tank connection spaces are to be provided with a mechanical extraction ventilation system of the extraction type, with a ventilating capacity of 30 air changes per hour. | A ventilation capacity of at least 30 air changes per hour. | The tank connection space is to be provided with an effective mechanical forced ventilation system of extraction type. The ventilation rate is to be sufficient to dilute the average gas/vapour concentration below 25% of the LEL in all maximum probable leakage scenarios due to technical failures. | A ventilation capacity of at least 30 air changes per hour. | A ventilation capacity of at least 30 air changes per hour. | A ventilation capacity of at least 30 air changes per hour. | A ventilation capacity of at least 30 air changes per hour. | A ventilation capacity of at least 30 air changes per hour. | a general requirement of ventilation systems and gas systems should be to prevent gas concentrations above 5–10% in the room and in the ventilation ducting.
As an alternative, inerting the space may be considered.
Regulation for Machinery spaces |  | Independent ventilation system for machinery spaces containing gas-fuelled consumers |  | Independent ventilation system for machinery spaces containing gas-fuelled consumers |  | Independent ventilation system for machinery spaces containing gas-fuelled consumers | Independent ventilation system for machinery spaces containing gas-fuelled consumers | Independent ventilation system for machinery spaces containing gas-fuelled consumers
|  | ventilation with a capacity of at least 30 air changes per hour in ESD protected machinery spaces / As an alternative, at least 15 under normal operation if gas is detected 30 an hour |  | ventilation with a capacity of at least 30 air changes per hour in ESD protected machinery spaces / As an alternative, at least 15 under normal operation if gas is detected 30 an hour |  | ventilation with a capacity of at least 30 air changes per hour in ESD protected machinery spaces / As an alternative, at least 15 under normal operation if gas is detected 30 an hour | ventilation with a capacity of at least 30 air changes per hour in ESD protected machinery spaces / As an alternative, at least 15 under normal operation if gas is detected 30 an hour | ventilation with a capacity of at least 30 air changes per hour in ESD protected machinery spaces / As an alternative, at least 15 under normal operation if gas is detected 30 an hour
Regulation for fuel preparation room | at least 30 air changes per hour | at least 30 air changes per hour | Fuel preparation rooms are to be fitted with effective mechanical ventilation system of the under pressure type, providing a ventilation capacity sufficient to dilute the average gas/vapour concentration below 25% of the LEL in all maximum probable leakage scenarios due to technical failures. | at least 30 air changes per hour | at least 30 air changes per hour | at least 30 air changes per hour | at least 30 air changes per hour | at least 30 air changes per hour
|  | independent ventilation / continuous operation / Air inlet openings are to be positioned as low as practicable and exhaust openings are to be at highest point and at opposite sides to the air inlet openings |  | Air inlets serving the space shall be located as close as reasonably practicable to the deck, and the air outlets shall be located as close as reasonably practicable to the deck head.
Regulation for bunkering station | at least 30 air changes per hour. | If natural ventilation is not sufficient, mechanical ventilation shall be provided (the risk assessment by 8.3.1.1) |  |  | If natural ventilation is not sufficient, mechanical ventilation shall be provided (the risk assessment by 8.3.1.1) | If natural ventilation is not sufficient, mechanical ventilation shall be provided (the risk assessment by 8.3.1.1) | If natural ventilation is not sufficient, mechanical ventilation shall be provided (the risk assessment by 8.3.1.1) | If natural ventilation is not sufficient, mechanical ventilation shall be provided (the risk assessment by 8.3.1.1)
Regulations for ducts and double pipes |  | . at least 30 air changes per hour / This is not applicable to double pipes in the engine-room (if fulfilling 9.6.1.1) . indepentant of all other ventilation systems . The inlet opening shall be fitted with a suitable wire mesh guard and protected from ingress of water . may be below 30 air changes per hour if a flow velocity of minimum 3 m/s is ensured. |  | . at least 30 air changes per hour / This is not applicable to double pipes in the engine-room (if fulfilling 9.6.1.1) . indepentant of all other ventilation systems . The inlet opening shall be fitted with a suitable wire mesh guard and protected from ingress of water . may be below 30 air changes per hour if a flow velocity of minimum 3 m/s is ensured. | . at least 30 air changes per hour / This is not applicable to double pipes in the engine-room (if fulfilling 9.6.1.1) . indepentant of all other ventilation systems . The inlet opening shall be fitted with a suitable wire mesh guard and protected from ingress of water . may be below 30 air changes per hour if a flow velocity of minimum 3 m/s is ensured. | . at least 30 air changes per hour / This is not applicable to double pipes in the engine-room (if fulfilling 9.6.1.1) . indepentant of all other ventilation systems . The inlet opening shall be fitted with a suitable wire mesh guard and protected from ingress of water . may be below 30 air changes per hour if a flow velocity of minimum 3 m/s is ensured. | . at least 30 air changes per hour / This is not applicable to double pipes in the engine-room (if fulfilling 9.6.1.1) . indepentant of all other ventilation systems . The inlet opening shall be fitted with a suitable wire mesh guard and protected from ingress of water . may be below 30 air changes per hour if a flow velocity of minimum 3 m/s is ensured. | . at least 30 air changes per hour / This is not applicable to double pipes in the engine-room (if fulfilling 9.6.1.1) . indepentant of all other ventilation systems . The inlet opening shall be fitted with a suitable wire mesh guard and protected from ingress of water . may be below 30 air changes per hour if a flow velocity of minimum 3 m/s is ensured.
CONTROL, MONITORING AND SAFETY SYSTEMS
General | Machinery arrangement driven by gas-fuelled only therefore need to be arranged with duplication and segregation to ensure that the propulsion function may be maintained | Machinery spaces containing hydrogen are to be fitted with remote monitoring
For compressed gas tanks, pressure gauges and temperature sensors / For liquefied gas tanks |  | Liquefied gas fuel tank liquid level gauges; .1 indirect devices (weighing or in-line flow metering) .2 closed devices (radio-isotopes or ultrasonic device) |  |  | Liquefied gas fuel tank liquid level gauges; .1 indirect devices (weighing or in-line flow metering) .2 closed devices (radio-isotopes or ultrasonic device) | Liquefied gas fuel tank liquid level gauges; .1 indirect devices (weighing or in-line flow metering) .2 closed devices (radio-isotopes or ultrasonic device) | Liquefied gas fuel tank liquid level gauges; .1 indirect devices (weighing or in-line flow metering) .2 closed devices (radio-isotopes or ultrasonic device) | Liquefied gas fuel tank liquid level gauges; .1 indirect devices (weighing or in-line flow metering) .2 closed devices (radio-isotopes or ultrasonic device) | point gas detector, line gas detector, acoustic leak detection
Fuel tank liquid level gauges |  | closed devices which penetrate the fuel tank
Bunkering control |  | tank pressure, tank temperature, overfill alarm, automatic shutdown |  |  | tank pressure, tank temperature, overfill alarm, automatic shutdown | tank pressure, tank temperature, overfill alarm, automatic shutdown | tank pressure, tank temperature, overfill alarm, automatic shutdown | tank pressure, tank temperature, overfill alarm, automatic shutdown
gas compressor monitoring |  | anti surge protection is included
Gas detection
| The LFL (lower flammable limit) for hydrogen gas concentration is very low, and the detecting principles should ensure early warning at very low levels of concentration | audible and visible alarm : a gas vaopur concentration of 20% of LEL; The safety system : 40% / | Gas/vapour detection above a gas or vapour concentration of 20% LEL is to cause an alarm. Gas/vapour detection above a gas or vapour concentration of 40% LEL is to activate the safety systems. | audible and visible alarm : a gas vaopur concentration of 20% of LEL; The safety system : 40% / | audible and visible alarm : a gas vaopur concentration of 20% of LEL; The safety system : 40% / | audible and visible alarm : a gas vaopur concentration of 20% of LEL; The safety system : 40% / | audible and visible alarm : a gas vaopur concentration of 20% of LEL; The safety system : 40% / | audible and visible alarm : a gas vaopur concentration of 20% of LEL; The safety system : 40% /
gas detection system are to be of the self-monitoring type.
Fire detection | For fire detection the same principles should basically apply; different detection principles should be utilized to provide early detection of fire (flame/smoke/heat) and potentially alternative principles. |  | The fire detection system is to allow the remote identification of each individual detector; alternatively, the detectors are to be arranged in small separate loops.
| For hydrogen installations, the risks associated with hydrogen gas leakage presumably necessitates automatic action upon fire detection – with similar measures as for gas detection, i.e., shutdown of gas supply/flow and isolation of ignition sources. | hydrogen detection in air locks; alarm / hydrogen detection in fuel storage hold space (two detects givining 40% of LEL); alarm, automatic shutdown of tank and bunkering valve / high exygen concentration in inert gas supply at 5% O2; alarm / low oxygen concentration in nitrogen generator or storage compartment; alarm / fire dectiction at bunker station; alarm, automatic shutdown of bunkering valve