## Tabelle1
Mixture | x1 | n_mix | n_air | rho/g/cm^-1 | M1 | M2
Acetone-Cyclohexane | 0 | 1.4231 | 1.0002 | 0.773 | 58.08 | 84.16 | A. Z. Tasic; B. D. Djordjevic; D. K. Grozdanic; N. Radojkovic, Use of mixing rules in predicting refractive indexes and specific refractivities for some binary liquid mixtures, J. Chem. Eng. Data, 1992, (37), p.310–313,DOI 10.1021/je00007a009
Acetone-Cyclohexane | 0.1024 | 1.4159 | 1.0002 | 0.771 | 58.08 | 84.16 | A. Z. Tasic; B. D. Djordjevic; D. K. Grozdanic; N. Radojkovic, Use of mixing rules in predicting refractive indexes and specific refractivities for some binary liquid mixtures, J. Chem. Eng. Data, 1992, (37), p.310–313,DOI 10.1021/je00007a010
Acetone-Cyclohexane | 0.201 | 1.41 | 1.0002 | 0.7696 | 58.08 | 84.16 | A. Z. Tasic; B. D. Djordjevic; D. K. Grozdanic; N. Radojkovic, Use of mixing rules in predicting refractive indexes and specific refractivities for some binary liquid mixtures, J. Chem. Eng. Data, 1992, (37), p.310–313,DOI 10.1021/je00007a011
Acetone-Cyclohexane | 0.2993 | 1.4036 | 1.0002 | 0.76878 | 58.08 | 84.16 | A. Z. Tasic; B. D. Djordjevic; D. K. Grozdanic; N. Radojkovic, Use of mixing rules in predicting refractive indexes and specific refractivities for some binary liquid mixtures, J. Chem. Eng. Data, 1992, (37), p.310–313,DOI 10.1021/je00007a012
Acetone-Cyclohexane | 0.3966 | 1.39 | 1.0002 | 0.76899 | 58.08 | 84.16 | A. Z. Tasic; B. D. Djordjevic; D. K. Grozdanic; N. Radojkovic, Use of mixing rules in predicting refractive indexes and specific refractivities for some binary liquid mixtures, J. Chem. Eng. Data, 1992, (37), p.310–313,DOI 10.1021/je00007a013
Acetone-Cyclohexane | 0.497 | 1.3831 | 1.0002 | 0.77012 | 58.08 | 84.16 | A. Z. Tasic; B. D. Djordjevic; D. K. Grozdanic; N. Radojkovic, Use of mixing rules in predicting refractive indexes and specific refractivities for some binary liquid mixtures, J. Chem. Eng. Data, 1992, (37), p.310–313,DOI 10.1021/je00007a014
Acetone-Cyclohexane | 0.7037 | 1.3763 | 1.0002 | 0.77202 | 58.08 | 84.16 | A. Z. Tasic; B. D. Djordjevic; D. K. Grozdanic; N. Radojkovic, Use of mixing rules in predicting refractive indexes and specific refractivities for some binary liquid mixtures, J. Chem. Eng. Data, 1992, (37), p.310–313,DOI 10.1021/je00007a015
Acetone-Cyclohexane | 0.8005 | 1.3693 | 1.0002 | 0.77495 | 58.08 | 84.16 | A. Z. Tasic; B. D. Djordjevic; D. K. Grozdanic; N. Radojkovic, Use of mixing rules in predicting refractive indexes and specific refractivities for some binary liquid mixtures, J. Chem. Eng. Data, 1992, (37), p.310–313,DOI 10.1021/je00007a016
Acetone-Cyclohexane | 0.8944 | 1.3624 | 1.0002 | 0.77913 | 58.08 | 84.16 | A. Z. Tasic; B. D. Djordjevic; D. K. Grozdanic; N. Radojkovic, Use of mixing rules in predicting refractive indexes and specific refractivities for some binary liquid mixtures, J. Chem. Eng. Data, 1992, (37), p.310–313,DOI 10.1021/je00007a017
Acetone-Cyclohexane | 1 | 1.3557 | 1.0002 | 0.78508 | 58.08 | 84.16 | A. Z. Tasic; B. D. Djordjevic; D. K. Grozdanic; N. Radojkovic, Use of mixing rules in predicting refractive indexes and specific refractivities for some binary liquid mixtures, J. Chem. Eng. Data, 1992, (37), p.310–313,DOI 10.1021/je00007a018
Acetone-Ethanol | 0 | 1.3592 | 1.0002 | 0.785 | 58.08 | 46.068 | Iglesias, M.; Orge, B.; Domínguez, M.; Tojo, J.; Mixing Properties of the Binary Mixtures of Acetone, Methanol, Ethanol, and 2-Butanone at 298.15 K; Phys. Chem. Liq.; 1998; (1), p.9-29;DOI 10.1080/00319109808032796
Acetone-Ethanol | 0.0335 | 1.3592 | 1.0002 | 0.7854 | 58.08 | 46.068 | Iglesias, M.; Orge, B.; Domínguez, M.; Tojo, J.; Mixing Properties of the Binary Mixtures of Acetone, Methanol, Ethanol, and 2-Butanone at 298.15 K; Phys. Chem. Liq.; 1998; (1), p.9-29;DOI 10.1080/00319109808032796
Acetone-Ethanol | 0.1085 | 1.3591 | 1.0002 | 0.7857 | 58.08 | 46.068 | Iglesias, M.; Orge, B.; Domínguez, M.; Tojo, J.; Mixing Properties of the Binary Mixtures of Acetone, Methanol, Ethanol, and 2-Butanone at 298.15 K; Phys. Chem. Liq.; 1998; (1), p.9-29;DOI 10.1080/00319109808032796
Acetone-Ethanol | 0.1763 | 1.359 | 1.0002 | 0.7858 | 58.08 | 46.068 | Iglesias, M.; Orge, B.; Domínguez, M.; Tojo, J.; Mixing Properties of the Binary Mixtures of Acetone, Methanol, Ethanol, and 2-Butanone at 298.15 K; Phys. Chem. Liq.; 1998; (1), p.9-29;DOI 10.1080/00319109808032796
Acetone-Ethanol | 0.2463 | 1.3588 | 1.0002 | 0.7858 | 58.08 | 46.068 | Iglesias, M.; Orge, B.; Domínguez, M.; Tojo, J.; Mixing Properties of the Binary Mixtures of Acetone, Methanol, Ethanol, and 2-Butanone at 298.15 K; Phys. Chem. Liq.; 1998; (1), p.9-29;DOI 10.1080/00319109808032796
Acetone-Ethanol | 0.3289 | 1.3586 | 1.0002 | 0.7857 | 58.08 | 46.068 | Iglesias, M.; Orge, B.; Domínguez, M.; Tojo, J.; Mixing Properties of the Binary Mixtures of Acetone, Methanol, Ethanol, and 2-Butanone at 298.15 K; Phys. Chem. Liq.; 1998; (1), p.9-29;DOI 10.1080/00319109808032796
Acetone-Ethanol | 0.4088 | 1.3583 | 1.0002 | 0.7856 | 58.08 | 46.068 | Iglesias, M.; Orge, B.; Domínguez, M.; Tojo, J.; Mixing Properties of the Binary Mixtures of Acetone, Methanol, Ethanol, and 2-Butanone at 298.15 K; Phys. Chem. Liq.; 1998; (1), p.9-29;DOI 10.1080/00319109808032796
Acetone-Ethanol | 0.4879 | 1.3581 | 1.0002 | 0.7855 | 58.08 | 46.068 | Iglesias, M.; Orge, B.; Domínguez, M.; Tojo, J.; Mixing Properties of the Binary Mixtures of Acetone, Methanol, Ethanol, and 2-Butanone at 298.15 K; Phys. Chem. Liq.; 1998; (1), p.9-29;DOI 10.1080/00319109808032796
Acetone-Ethanol | 0.5495 | 1.3578 | 1.0002 | 0.7854 | 58.08 | 46.068 | Iglesias, M.; Orge, B.; Domínguez, M.; Tojo, J.; Mixing Properties of the Binary Mixtures of Acetone, Methanol, Ethanol, and 2-Butanone at 298.15 K; Phys. Chem. Liq.; 1998; (1), p.9-29;DOI 10.1080/00319109808032796
Acetone-Ethanol | 0.5753 | 1.3578 | 1.0002 | 0.7853 | 58.08 | 46.068 | Iglesias, M.; Orge, B.; Domínguez, M.; Tojo, J.; Mixing Properties of the Binary Mixtures of Acetone, Methanol, Ethanol, and 2-Butanone at 298.15 K; Phys. Chem. Liq.; 1998; (1), p.9-29;DOI 10.1080/00319109808032796
Acetone-Ethanol | 0.6692 | 1.3573 | 1.0002 | 0.7851 | 58.08 | 46.068 | Iglesias, M.; Orge, B.; Domínguez, M.; Tojo, J.; Mixing Properties of the Binary Mixtures of Acetone, Methanol, Ethanol, and 2-Butanone at 298.15 K; Phys. Chem. Liq.; 1998; (1), p.9-29;DOI 10.1080/00319109808032796
Acetone-Ethanol | 0.748 | 1.357 | 1.0002 | 0.7849 | 58.08 | 46.068 | Iglesias, M.; Orge, B.; Domínguez, M.; Tojo, J.; Mixing Properties of the Binary Mixtures of Acetone, Methanol, Ethanol, and 2-Butanone at 298.15 K; Phys. Chem. Liq.; 1998; (1), p.9-29;DOI 10.1080/00319109808032796
Acetone-Ethanol | 0.8387 | 1.3565 | 1.0002 | 0.7846 | 58.08 | 46.068 | Iglesias, M.; Orge, B.; Domínguez, M.; Tojo, J.; Mixing Properties of the Binary Mixtures of Acetone, Methanol, Ethanol, and 2-Butanone at 298.15 K; Phys. Chem. Liq.; 1998; (1), p.9-29;DOI 10.1080/00319109808032796
Acetone-Ethanol | 0.8501 | 1.3566 | 1.0002 | 0.7846 | 58.08 | 46.068 | Iglesias, M.; Orge, B.; Domínguez, M.; Tojo, J.; Mixing Properties of the Binary Mixtures of Acetone, Methanol, Ethanol, and 2-Butanone at 298.15 K; Phys. Chem. Liq.; 1998; (1), p.9-29;DOI 10.1080/00319109808032796
Acetone-Ethanol | 0.9394 | 1.3561 | 1.0002 | 0.7844 | 58.08 | 46.068 | Iglesias, M.; Orge, B.; Domínguez, M.; Tojo, J.; Mixing Properties of the Binary Mixtures of Acetone, Methanol, Ethanol, and 2-Butanone at 298.15 K; Phys. Chem. Liq.; 1998; (1), p.9-29;DOI 10.1080/00319109808032796
Acetone-Ethanol | 0.9453 | 1.3561 | 1.0002 | 0.7844 | 58.08 | 46.068 | Iglesias, M.; Orge, B.; Domínguez, M.; Tojo, J.; Mixing Properties of the Binary Mixtures of Acetone, Methanol, Ethanol, and 2-Butanone at 298.15 K; Phys. Chem. Liq.; 1998; (1), p.9-29;DOI 10.1080/00319109808032796
Acetone-Ethanol | 1 | 1.3558 | 1.0002 | 0.7844 | 58.08 | 46.068 | Iglesias, M.; Orge, B.; Domínguez, M.; Tojo, J.; Mixing Properties of the Binary Mixtures of Acetone, Methanol, Ethanol, and 2-Butanone at 298.15 K; Phys. Chem. Liq.; 1998; (1), p.9-29;DOI 10.1080/00319109808032796
Acetone-n Heptane | 0 | 1.3851 | 1.0002 | 0.6794 | 58.08 | 100.21 | Marino, G.; Piñeiro, M. M.; Iglesias, M.; Orge, Beatriz; Tojo, J.; Temperature Dependence of Binary Mixing Properties for Acetone, Methanol, and Linear Aliphatic Alkanes (C 6 −C 8 ); J. Chem. Eng. Data; 2001; (3); 728–734;DOI 10.1021/je000200q
Acetone-n Heptane | 0.0694 | 1.3832 | 1.0002 | 0.6815 | 58.08 | 100.21 | Marino, G.; Piñeiro, M. M.; Iglesias, M.; Orge, Beatriz; Tojo, J.; Temperature Dependence of Binary Mixing Properties for Acetone, Methanol, and Linear Aliphatic Alkanes (C 6 −C 8 ); J. Chem. Eng. Data; 2001; (3); 728–734;DOI 10.1021/je000200q
Acetone-n Heptane | 0.1121 | 1.3821 | 1.0002 | 0.6831 | 58.08 | 100.21 | Marino, G.; Piñeiro, M. M.; Iglesias, M.; Orge, Beatriz; Tojo, J.; Temperature Dependence of Binary Mixing Properties for Acetone, Methanol, and Linear Aliphatic Alkanes (C 6 −C 8 ); J. Chem. Eng. Data; 2001; (3); 728–734;DOI 10.1021/je000200q
Acetone-n Heptane | 0.1703 | 1.3807 | 1.0002 | 0.6856 | 58.08 | 100.21 | Marino, G.; Piñeiro, M. M.; Iglesias, M.; Orge, Beatriz; Tojo, J.; Temperature Dependence of Binary Mixing Properties for Acetone, Methanol, and Linear Aliphatic Alkanes (C 6 −C 8 ); J. Chem. Eng. Data; 2001; (3); 728–734;DOI 10.1021/je000200q
Acetone-n Heptane | 0.2263 | 1.3792 | 1.0002 | 0.6884 | 58.08 | 100.21 | Marino, G.; Piñeiro, M. M.; Iglesias, M.; Orge, Beatriz; Tojo, J.; Temperature Dependence of Binary Mixing Properties for Acetone, Methanol, and Linear Aliphatic Alkanes (C 6 −C 8 ); J. Chem. Eng. Data; 2001; (3); 728–734;DOI 10.1021/je000200q
Acetone-n Heptane | 0.3004 | 1.3773 | 1.0002 | 0.6925 | 58.08 | 100.21 | Marino, G.; Piñeiro, M. M.; Iglesias, M.; Orge, Beatriz; Tojo, J.; Temperature Dependence of Binary Mixing Properties for Acetone, Methanol, and Linear Aliphatic Alkanes (C 6 −C 8 ); J. Chem. Eng. Data; 2001; (3); 728–734;DOI 10.1021/je000200q
Acetone-n Heptane | 0.3645 | 1.3756 | 1.0002 | 0.6967 | 58.08 | 100.21 | Marino, G.; Piñeiro, M. M.; Iglesias, M.; Orge, Beatriz; Tojo, J.; Temperature Dependence of Binary Mixing Properties for Acetone, Methanol, and Linear Aliphatic Alkanes (C 6 −C 8 ); J. Chem. Eng. Data; 2001; (3); 728–734;DOI 10.1021/je000200q
Acetone-n Heptane | 0.4505 | 1.3733 | 1.0002 | 0.7031 | 58.08 | 100.21 | Marino, G.; Piñeiro, M. M.; Iglesias, M.; Orge, Beatriz; Tojo, J.; Temperature Dependence of Binary Mixing Properties for Acetone, Methanol, and Linear Aliphatic Alkanes (C 6 −C 8 ); J. Chem. Eng. Data; 2001; (3); 728–734;DOI 10.1021/je000200q
Acetone-n Heptane | 0.4968 | 1.372 | 1.0002 | 0.7069 | 58.08 | 100.21 | Marino, G.; Piñeiro, M. M.; Iglesias, M.; Orge, Beatriz; Tojo, J.; Temperature Dependence of Binary Mixing Properties for Acetone, Methanol, and Linear Aliphatic Alkanes (C 6 −C 8 ); J. Chem. Eng. Data; 2001; (3); 728–734;DOI 10.1021/je000200q
Acetone-n Heptane | 0.5 | 1.3719 | 1.0002 | 0.7072 | 58.08 | 100.21 | Marino, G.; Piñeiro, M. M.; Iglesias, M.; Orge, Beatriz; Tojo, J.; Temperature Dependence of Binary Mixing Properties for Acetone, Methanol, and Linear Aliphatic Alkanes (C 6 −C 8 ); J. Chem. Eng. Data; 2001; (3); 728–734;DOI 10.1021/je000200q
Acetone-n Heptane | 0.5447 | 1.3706 | 1.0002 | 0.7113 | 58.08 | 100.21 | Marino, G.; Piñeiro, M. M.; Iglesias, M.; Orge, Beatriz; Tojo, J.; Temperature Dependence of Binary Mixing Properties for Acetone, Methanol, and Linear Aliphatic Alkanes (C 6 −C 8 ); J. Chem. Eng. Data; 2001; (3); 728–734;DOI 10.1021/je000200q
Acetone-n Heptane | 0.584 | 1.3694 | 1.0002 | 0.7152 | 58.08 | 100.21 | Marino, G.; Piñeiro, M. M.; Iglesias, M.; Orge, Beatriz; Tojo, J.; Temperature Dependence of Binary Mixing Properties for Acetone, Methanol, and Linear Aliphatic Alkanes (C 6 −C 8 ); J. Chem. Eng. Data; 2001; (3); 728–734;DOI 10.1021/je000200q
Acetone-n Heptane | 0.6627 | 1.3669 | 1.0002 | 0.724 | 58.08 | 100.21 | Marino, G.; Piñeiro, M. M.; Iglesias, M.; Orge, Beatriz; Tojo, J.; Temperature Dependence of Binary Mixing Properties for Acetone, Methanol, and Linear Aliphatic Alkanes (C 6 −C 8 ); J. Chem. Eng. Data; 2001; (3); 728–734;DOI 10.1021/je000200q
Acetone-n Heptane | 0.7002 | 1.3656 | 1.0002 | 0.7286 | 58.08 | 100.21 | Marino, G.; Piñeiro, M. M.; Iglesias, M.; Orge, Beatriz; Tojo, J.; Temperature Dependence of Binary Mixing Properties for Acetone, Methanol, and Linear Aliphatic Alkanes (C 6 −C 8 ); J. Chem. Eng. Data; 2001; (3); 728–734;DOI 10.1021/je000200q
Acetone-n Heptane | 0.7345 | 1.3646 | 1.0002 | 0.7332 | 58.08 | 100.21 | Marino, G.; Piñeiro, M. M.; Iglesias, M.; Orge, Beatriz; Tojo, J.; Temperature Dependence of Binary Mixing Properties for Acetone, Methanol, and Linear Aliphatic Alkanes (C 6 −C 8 ); J. Chem. Eng. Data; 2001; (3); 728–734;DOI 10.1021/je000200q
Acetone-n Heptane | 0.7697 | 1.3633 | 1.0002 | 0.7383 | 58.08 | 100.21 | Marino, G.; Piñeiro, M. M.; Iglesias, M.; Orge, Beatriz; Tojo, J.; Temperature Dependence of Binary Mixing Properties for Acetone, Methanol, and Linear Aliphatic Alkanes (C 6 −C 8 ); J. Chem. Eng. Data; 2001; (3); 728–734;DOI 10.1021/je000200q
Acetone-n Heptane | 0.7978 | 1.3624 | 1.0002 | 0.7426 | 58.08 | 100.21 | Marino, G.; Piñeiro, M. M.; Iglesias, M.; Orge, Beatriz; Tojo, J.; Temperature Dependence of Binary Mixing Properties for Acetone, Methanol, and Linear Aliphatic Alkanes (C 6 −C 8 ); J. Chem. Eng. Data; 2001; (3); 728–734;DOI 10.1021/je000200q
Acetone-n Heptane | 0.852 | 1.3605 | 1.0002 | 0.7519 | 58.08 | 100.21 | Marino, G.; Piñeiro, M. M.; Iglesias, M.; Orge, Beatriz; Tojo, J.; Temperature Dependence of Binary Mixing Properties for Acetone, Methanol, and Linear Aliphatic Alkanes (C 6 −C 8 ); J. Chem. Eng. Data; 2001; (3); 728–734;DOI 10.1021/je000200q
Acetone-n Heptane | 0.9014 | 1.3589 | 1.0002 | 0.7614 | 58.08 | 100.21 | Marino, G.; Piñeiro, M. M.; Iglesias, M.; Orge, Beatriz; Tojo, J.; Temperature Dependence of Binary Mixing Properties for Acetone, Methanol, and Linear Aliphatic Alkanes (C 6 −C 8 ); J. Chem. Eng. Data; 2001; (3); 728–734;DOI 10.1021/je000200q
Acetone-n Heptane | 0.951 | 1.3573 | 1.0002 | 0.7721 | 58.08 | 100.21 | Marino, G.; Piñeiro, M. M.; Iglesias, M.; Orge, Beatriz; Tojo, J.; Temperature Dependence of Binary Mixing Properties for Acetone, Methanol, and Linear Aliphatic Alkanes (C 6 −C 8 ); J. Chem. Eng. Data; 2001; (3); 728–734;DOI 10.1021/je000200q
Acetone-n Heptane | 0.978 | 1.3564 | 1.0002 | 0.7787 | 58.08 | 100.21 | Marino, G.; Piñeiro, M. M.; Iglesias, M.; Orge, Beatriz; Tojo, J.; Temperature Dependence of Binary Mixing Properties for Acetone, Methanol, and Linear Aliphatic Alkanes (C 6 −C 8 ); J. Chem. Eng. Data; 2001; (3); 728–734;DOI 10.1021/je000200q
Acetone-n Heptane | 1 | 1.3558 | 1.0002 | 0.7844 | 58.08 | 100.21 | Marino, G.; Piñeiro, M. M.; Iglesias, M.; Orge, Beatriz; Tojo, J.; Temperature Dependence of Binary Mixing Properties for Acetone, Methanol, and Linear Aliphatic Alkanes (C 6 −C 8 ); J. Chem. Eng. Data; 2001; (3); 728–734;DOI 10.1021/je000200q
Acetone-Water | 0 | 1.3325 | 1.0002 | 0.997 | 58.08 | 18.02 | Iglesias, M.; Orge, B.; Tojo, J.; Refractive indices, densities and excess properties on mixing of the systems acetone + methanol + water; acetone + methanol + -butanol at 298.15K.; Fluid Ph. Equilib.; 126,2, 203–223, DOI: 10.1016/S0378-3812(96)03130-5
Acetone-Water | 0.0114 | 1.335 | 1.0002 | 0.9918 | 58.08 | 18.02 | Iglesias, M.; Orge, B.; Tojo, J.; Refractive indices, densities and excess properties on mixing of the systems acetone + methanol + water; acetone + methanol + -butanol at 298.15K.; Fluid Ph. Equilib.; 126,2, 203–223, DOI: 10.1016/S0378-3812(96)03130-6
Acetone-Water | 0.0294 | 1.3388 | 1.0002 | 0.9846 | 58.08 | 18.02 | Iglesias, M.; Orge, B.; Tojo, J.; Refractive indices, densities and excess properties on mixing of the systems acetone + methanol + water; acetone + methanol + -butanol at 298.15K.; Fluid Ph. Equilib.; 126,2, 203–223, DOI: 10.1016/S0378-3812(96)03130-7
Acetone-Water | 0.0411 | 1.3412 | 1.0002 | 0.9801 | 58.08 | 18.02 | Iglesias, M.; Orge, B.; Tojo, J.; Refractive indices, densities and excess properties on mixing of the systems acetone + methanol + water; acetone + methanol + -butanol at 298.15K.; Fluid Ph. Equilib.; 126,2, 203–223, DOI: 10.1016/S0378-3812(96)03130-8
Acetone-Water | 0.0419 | 1.3413 | 1.0002 | 0.9799 | 58.08 | 18.02 | Iglesias, M.; Orge, B.; Tojo, J.; Refractive indices, densities and excess properties on mixing of the systems acetone + methanol + water; acetone + methanol + -butanol at 298.15K.; Fluid Ph. Equilib.; 126,2, 203–223, DOI: 10.1016/S0378-3812(96)03130-9
Acetone-Water | 0.0575 | 1.3442 | 1.0002 | 0.9743 | 58.08 | 18.02 | Iglesias, M.; Orge, B.; Tojo, J.; Refractive indices, densities and excess properties on mixing of the systems acetone + methanol + water; acetone + methanol + -butanol at 298.15K.; Fluid Ph. Equilib.; 126,2, 203–223, DOI: 10.1016/S0378-3812(96)03130-10
Acetone-Water | 0.0761 | 1.3468 | 1.0002 | 0.9677 | 58.08 | 18.02 | Iglesias, M.; Orge, B.; Tojo, J.; Refractive indices, densities and excess properties on mixing of the systems acetone + methanol + water; acetone + methanol + -butanol at 298.15K.; Fluid Ph. Equilib.; 126,2, 203–223, DOI: 10.1016/S0378-3812(96)03130-11
Acetone-Water | 0.0954 | 1.3496 | 1.0002 | 0.961 | 58.08 | 18.02 | Iglesias, M.; Orge, B.; Tojo, J.; Refractive indices, densities and excess properties on mixing of the systems acetone + methanol + water; acetone + methanol + -butanol at 298.15K.; Fluid Ph. Equilib.; 126,2, 203–223, DOI: 10.1016/S0378-3812(96)03130-12
Acetone-Water | 0.1049 | 1.3507 | 1.0002 | 0.9578 | 58.08 | 18.02 | Iglesias, M.; Orge, B.; Tojo, J.; Refractive indices, densities and excess properties on mixing of the systems acetone + methanol + water; acetone + methanol + -butanol at 298.15K.; Fluid Ph. Equilib.; 126,2, 203–223, DOI: 10.1016/S0378-3812(96)03130-13
Acetone-Water | 0.1416 | 1.3546 | 1.0002 | 0.9455 | 58.08 | 18.02 | Iglesias, M.; Orge, B.; Tojo, J.; Refractive indices, densities and excess properties on mixing of the systems acetone + methanol + water; acetone + methanol + -butanol at 298.15K.; Fluid Ph. Equilib.; 126,2, 203–223, DOI: 10.1016/S0378-3812(96)03130-14
Acetone-Water | 0.1601 | 1.3562 | 1.0002 | 0.9395 | 58.08 | 18.02 | Iglesias, M.; Orge, B.; Tojo, J.; Refractive indices, densities and excess properties on mixing of the systems acetone + methanol + water; acetone + methanol + -butanol at 298.15K.; Fluid Ph. Equilib.; 126,2, 203–223, DOI: 10.1016/S0378-3812(96)03130-15
Acetone-Water | 0.2021 | 1.3588 | 1.0002 | 0.9264 | 58.08 | 18.02 | Iglesias, M.; Orge, B.; Tojo, J.; Refractive indices, densities and excess properties on mixing of the systems acetone + methanol + water; acetone + methanol + -butanol at 298.15K.; Fluid Ph. Equilib.; 126,2, 203–223, DOI: 10.1016/S0378-3812(96)03130-16
Acetone-Water | 0.2319 | 1.3603 | 1.0002 | 0.9171 | 58.08 | 18.02 | Iglesias, M.; Orge, B.; Tojo, J.; Refractive indices, densities and excess properties on mixing of the systems acetone + methanol + water; acetone + methanol + -butanol at 298.15K.; Fluid Ph. Equilib.; 126,2, 203–223, DOI: 10.1016/S0378-3812(96)03130-17
Acetone-Water | 0.3171 | 1.3624 | 1.0002 | 0.8938 | 58.08 | 18.02 | Iglesias, M.; Orge, B.; Tojo, J.; Refractive indices, densities and excess properties on mixing of the systems acetone + methanol + water; acetone + methanol + -butanol at 298.15K.; Fluid Ph. Equilib.; 126,2, 203–223, DOI: 10.1016/S0378-3812(96)03130-18
Acetone-Water | 0.3596 | 1.3627 | 1.0002 | 0.883 | 58.08 | 18.02 | Iglesias, M.; Orge, B.; Tojo, J.; Refractive indices, densities and excess properties on mixing of the systems acetone + methanol + water; acetone + methanol + -butanol at 298.15K.; Fluid Ph. Equilib.; 126,2, 203–223, DOI: 10.1016/S0378-3812(96)03130-19
Acetone-Water | 0.4261 | 1.363 | 1.0002 | 0.8678 | 58.08 | 18.02 | Iglesias, M.; Orge, B.; Tojo, J.; Refractive indices, densities and excess properties on mixing of the systems acetone + methanol + water; acetone + methanol + -butanol at 298.15K.; Fluid Ph. Equilib.; 126,2, 203–223, DOI: 10.1016/S0378-3812(96)03130-20
Acetone-Water | 0.4845 | 1.3629 | 1.0002 | 0.8557 | 58.08 | 18.02 | Iglesias, M.; Orge, B.; Tojo, J.; Refractive indices, densities and excess properties on mixing of the systems acetone + methanol + water; acetone + methanol + -butanol at 298.15K.; Fluid Ph. Equilib.; 126,2, 203–223, DOI: 10.1016/S0378-3812(96)03130-21
Acetone-Water | 0.5824 | 1.362 | 1.0002 | 0.8378 | 58.08 | 18.02 | Iglesias, M.; Orge, B.; Tojo, J.; Refractive indices, densities and excess properties on mixing of the systems acetone + methanol + water; acetone + methanol + -butanol at 298.15K.; Fluid Ph. Equilib.; 126,2, 203–223, DOI: 10.1016/S0378-3812(96)03130-22
Acetone-Water | 0.6883 | 1.3607 | 1.0002 | 0.8212 | 58.08 | 18.02 | Iglesias, M.; Orge, B.; Tojo, J.; Refractive indices, densities and excess properties on mixing of the systems acetone + methanol + water; acetone + methanol + -butanol at 298.15K.; Fluid Ph. Equilib.; 126,2, 203–223, DOI: 10.1016/S0378-3812(96)03130-23
Acetone-Water | 0.7403 | 1.3597 | 1.0002 | 0.8138 | 58.08 | 18.02 | Iglesias, M.; Orge, B.; Tojo, J.; Refractive indices, densities and excess properties on mixing of the systems acetone + methanol + water; acetone + methanol + -butanol at 298.15K.; Fluid Ph. Equilib.; 126,2, 203–223, DOI: 10.1016/S0378-3812(96)03130-24
Acetone-Water | 0.8256 | 1.3584 | 1.0002 | 0.8029 | 58.08 | 18.02 | Iglesias, M.; Orge, B.; Tojo, J.; Refractive indices, densities and excess properties on mixing of the systems acetone + methanol + water; acetone + methanol + -butanol at 298.15K.; Fluid Ph. Equilib.; 126,2, 203–223, DOI: 10.1016/S0378-3812(96)03130-25
Acetone-Water | 0.8611 | 1.3579 | 1.0002 | 0.7986 | 58.08 | 18.02 | Iglesias, M.; Orge, B.; Tojo, J.; Refractive indices, densities and excess properties on mixing of the systems acetone + methanol + water; acetone + methanol + -butanol at 298.15K.; Fluid Ph. Equilib.; 126,2, 203–223, DOI: 10.1016/S0378-3812(96)03130-26
Acetone-Water | 0.8737 | 1.3576 | 1.0002 | 0.7973 | 58.08 | 18.02 | Iglesias, M.; Orge, B.; Tojo, J.; Refractive indices, densities and excess properties on mixing of the systems acetone + methanol + water; acetone + methanol + -butanol at 298.15K.; Fluid Ph. Equilib.; 126,2, 203–223, DOI: 10.1016/S0378-3812(96)03130-27
Acetone-Water | 0.9192 | 1.3568 | 1.0002 | 0.7922 | 58.08 | 18.02 | Iglesias, M.; Orge, B.; Tojo, J.; Refractive indices, densities and excess properties on mixing of the systems acetone + methanol + water; acetone + methanol + -butanol at 298.15K.; Fluid Ph. Equilib.; 126,2, 203–223, DOI: 10.1016/S0378-3812(96)03130-28
Acetone-Water | 0.9396 | 1.3566 | 1.0002 | 0.7903 | 58.08 | 18.02 | Iglesias, M.; Orge, B.; Tojo, J.; Refractive indices, densities and excess properties on mixing of the systems acetone + methanol + water; acetone + methanol + -butanol at 298.15K.; Fluid Ph. Equilib.; 126,2, 203–223, DOI: 10.1016/S0378-3812(96)03130-29
Acetone-Water | 1 | 1.356 | 1.0002 | 0.7841 | 58.08 | 18.02 | Iglesias, M.; Orge, B.; Tojo, J.; Refractive indices, densities and excess properties on mixing of the systems acetone + methanol + water; acetone + methanol + -butanol at 298.15K.; Fluid Ph. Equilib.; 126,2, 203–223, DOI: 10.1016/S0378-3812(96)03130-30
Acetone-n Hexane | 1 | 1.356 | 1.0002 | 0.78483 | 58.08 | 86.18 | Acosta, J.; Arce, A.; Rodil, E.; Soto, A.; Densities, Speeds of Sound, Refractive Indices, and the Corresponding Changes of Mixing at 25 °C and Atmospheric Pressure for Systems Composed by Ethyl Acetate, Hexane, and Acetone; J. Chem. Eng. Data; 46,5,2001; DOI 10.1021/je0100490
Acetone-n Hexane | 0.9398 | 1.3563 | 1.0002 | 0.76931 | 58.08 | 86.18 | Acosta, J.; Arce, A.; Rodil, E.; Soto, A.; Densities, Speeds of Sound, Refractive Indices, and the Corresponding Changes of Mixing at 25 °C and Atmospheric Pressure for Systems Composed by Ethyl Acetate, Hexane, and Acetone; J. Chem. Eng. Data; 46,5,2001; DOI 10.1021/je0100491
Acetone-n Hexane | 0.8978 | 1.3568 | 1.0002 | 0.75952 | 58.08 | 86.18 | Acosta, J.; Arce, A.; Rodil, E.; Soto, A.; Densities, Speeds of Sound, Refractive Indices, and the Corresponding Changes of Mixing at 25 °C and Atmospheric Pressure for Systems Composed by Ethyl Acetate, Hexane, and Acetone; J. Chem. Eng. Data; 46,5,2001; DOI 10.1021/je0100492
Acetone-n Hexane | 0.8403 | 1.3575 | 1.0002 | 0.74731 | 58.08 | 86.18 | Acosta, J.; Arce, A.; Rodil, E.; Soto, A.; Densities, Speeds of Sound, Refractive Indices, and the Corresponding Changes of Mixing at 25 °C and Atmospheric Pressure for Systems Composed by Ethyl Acetate, Hexane, and Acetone; J. Chem. Eng. Data; 46,5,2001; DOI 10.1021/je0100493
Acetone-n Hexane | 0.7991 | 1.358 | 1.0002 | 0.73928 | 58.08 | 86.18 | Acosta, J.; Arce, A.; Rodil, E.; Soto, A.; Densities, Speeds of Sound, Refractive Indices, and the Corresponding Changes of Mixing at 25 °C and Atmospheric Pressure for Systems Composed by Ethyl Acetate, Hexane, and Acetone; J. Chem. Eng. Data; 46,5,2001; DOI 10.1021/je0100494
Acetone-n Hexane | 0.7531 | 1.3586 | 1.0002 | 0.73096 | 58.08 | 86.18 | Acosta, J.; Arce, A.; Rodil, E.; Soto, A.; Densities, Speeds of Sound, Refractive Indices, and the Corresponding Changes of Mixing at 25 °C and Atmospheric Pressure for Systems Composed by Ethyl Acetate, Hexane, and Acetone; J. Chem. Eng. Data; 46,5,2001; DOI 10.1021/je0100495
Acetone-n Hexane | 0.6926 | 1.3595 | 1.0002 | 0.72092 | 58.08 | 86.18 | Acosta, J.; Arce, A.; Rodil, E.; Soto, A.; Densities, Speeds of Sound, Refractive Indices, and the Corresponding Changes of Mixing at 25 °C and Atmospheric Pressure for Systems Composed by Ethyl Acetate, Hexane, and Acetone; J. Chem. Eng. Data; 46,5,2001; DOI 10.1021/je0100496
Acetone-n Hexane | 0.6551 | 1.3601 | 1.0002 | 0.71517 | 58.08 | 86.18 | Acosta, J.; Arce, A.; Rodil, E.; Soto, A.; Densities, Speeds of Sound, Refractive Indices, and the Corresponding Changes of Mixing at 25 °C and Atmospheric Pressure for Systems Composed by Ethyl Acetate, Hexane, and Acetone; J. Chem. Eng. Data; 46,5,2001; DOI 10.1021/je0100497
Acetone-n Hexane | 0.6044 | 1.3609 | 1.0002 | 0.70791 | 58.08 | 86.18 | Acosta, J.; Arce, A.; Rodil, E.; Soto, A.; Densities, Speeds of Sound, Refractive Indices, and the Corresponding Changes of Mixing at 25 °C and Atmospheric Pressure for Systems Composed by Ethyl Acetate, Hexane, and Acetone; J. Chem. Eng. Data; 46,5,2001; DOI 10.1021/je0100498
Acetone-n Hexane | 0.5447 | 1.3619 | 1.0002 | 0.70003 | 58.08 | 86.18 | Acosta, J.; Arce, A.; Rodil, E.; Soto, A.; Densities, Speeds of Sound, Refractive Indices, and the Corresponding Changes of Mixing at 25 °C and Atmospheric Pressure for Systems Composed by Ethyl Acetate, Hexane, and Acetone; J. Chem. Eng. Data; 46,5,2001; DOI 10.1021/je0100499
Acetone-n Hexane | 0.5121 | 1.3624 | 1.0002 | 0.69603 | 58.08 | 86.18 | Acosta, J.; Arce, A.; Rodil, E.; Soto, A.; Densities, Speeds of Sound, Refractive Indices, and the Corresponding Changes of Mixing at 25 °C and Atmospheric Pressure for Systems Composed by Ethyl Acetate, Hexane, and Acetone; J. Chem. Eng. Data; 46,5,2001; DOI 10.1021/je0100500
Acetone-n Hexane | 0.4468 | 1.3635 | 1.0002 | 0.68857 | 58.08 | 86.18 | Acosta, J.; Arce, A.; Rodil, E.; Soto, A.; Densities, Speeds of Sound, Refractive Indices, and the Corresponding Changes of Mixing at 25 °C and Atmospheric Pressure for Systems Composed by Ethyl Acetate, Hexane, and Acetone; J. Chem. Eng. Data; 46,5,2001; DOI 10.1021/je0100501
Acetone-n Hexane | 0.4169 | 1.364 | 1.0002 | 0.6854 | 58.08 | 86.18 | Acosta, J.; Arce, A.; Rodil, E.; Soto, A.; Densities, Speeds of Sound, Refractive Indices, and the Corresponding Changes of Mixing at 25 °C and Atmospheric Pressure for Systems Composed by Ethyl Acetate, Hexane, and Acetone; J. Chem. Eng. Data; 46,5,2001; DOI 10.1021/je0100502
Acetone-n Hexane | 0.3553 | 1.3651 | 1.0002 | 0.67932 | 58.08 | 86.18 | Acosta, J.; Arce, A.; Rodil, E.; Soto, A.; Densities, Speeds of Sound, Refractive Indices, and the Corresponding Changes of Mixing at 25 °C and Atmospheric Pressure for Systems Composed by Ethyl Acetate, Hexane, and Acetone; J. Chem. Eng. Data; 46,5,2001; DOI 10.1021/je0100503
Acetone-n Hexane | 0.318 | 1.3657 | 1.0002 | 0.67592 | 58.08 | 86.18 | Acosta, J.; Arce, A.; Rodil, E.; Soto, A.; Densities, Speeds of Sound, Refractive Indices, and the Corresponding Changes of Mixing at 25 °C and Atmospheric Pressure for Systems Composed by Ethyl Acetate, Hexane, and Acetone; J. Chem. Eng. Data; 46,5,2001; DOI 10.1021/je0100504
Acetone-n Hexane | 0.2669 | 1.3666 | 1.0002 | 0.67159 | 58.08 | 86.18 | Acosta, J.; Arce, A.; Rodil, E.; Soto, A.; Densities, Speeds of Sound, Refractive Indices, and the Corresponding Changes of Mixing at 25 °C and Atmospheric Pressure for Systems Composed by Ethyl Acetate, Hexane, and Acetone; J. Chem. Eng. Data; 46,5,2001; DOI 10.1021/je0100505
Acetone-n Hexane | 0.2132 | 1.3677 | 1.0002 | 0.66746 | 58.08 | 86.18 | Acosta, J.; Arce, A.; Rodil, E.; Soto, A.; Densities, Speeds of Sound, Refractive Indices, and the Corresponding Changes of Mixing at 25 °C and Atmospheric Pressure for Systems Composed by Ethyl Acetate, Hexane, and Acetone; J. Chem. Eng. Data; 46,5,2001; DOI 10.1021/je0100506
Acetone-n Hexane | 0.1757 | 1.3684 | 1.0002 | 0.66481 | 58.08 | 86.18 | Acosta, J.; Arce, A.; Rodil, E.; Soto, A.; Densities, Speeds of Sound, Refractive Indices, and the Corresponding Changes of Mixing at 25 °C and Atmospheric Pressure for Systems Composed by Ethyl Acetate, Hexane, and Acetone; J. Chem. Eng. Data; 46,5,2001; DOI 10.1021/je0100507
Acetone-n Hexane | 0.1134 | 1.3697 | 1.0002 | 0.66087 | 58.08 | 86.18 | Acosta, J.; Arce, A.; Rodil, E.; Soto, A.; Densities, Speeds of Sound, Refractive Indices, and the Corresponding Changes of Mixing at 25 °C and Atmospheric Pressure for Systems Composed by Ethyl Acetate, Hexane, and Acetone; J. Chem. Eng. Data; 46,5,2001; DOI 10.1021/je0100508
Acetone-n Hexane | 0.0793 | 1.3704 | 1.0002 | 0.65894 | 58.08 | 86.18 | Acosta, J.; Arce, A.; Rodil, E.; Soto, A.; Densities, Speeds of Sound, Refractive Indices, and the Corresponding Changes of Mixing at 25 °C and Atmospheric Pressure for Systems Composed by Ethyl Acetate, Hexane, and Acetone; J. Chem. Eng. Data; 46,5,2001; DOI 10.1021/je0100509
Acetone-n Hexane | 0 | 1.3724 | 1.0002 | 0.65507 | 58.08 | 86.18 | Acosta, J.; Arce, A.; Rodil, E.; Soto, A.; Densities, Speeds of Sound, Refractive Indices, and the Corresponding Changes of Mixing at 25 °C and Atmospheric Pressure for Systems Composed by Ethyl Acetate, Hexane, and Acetone; J. Chem. Eng. Data; 46,5,2001; DOI 10.1021/je0100510