## Introduction
Introduction
This file contains supplementary data to the doctoral thesis A New Risk Assessment Model for Unexploded underwater Military Munitions (see bibliographic information below) and is therefore not self-explanatory. For detailed information, the interested party is referred to section 6.1 and Appendix 9 of the dissertation. The data were produced with the aim of assessing the model Risk assessment model for Unexploded underwater Military Munitions (RUMMs) (see bibliographic information below).
Bibliographic information of the dataset:
Frey, Torsten. A New Risk Assessment Model for Unexploded underwater Military Munitions: Sensitivity Analysis. Leipzig University. Leipzig. 2025. DOI: 10.25532/OPARA-716.
Bibliographic information of the dissertation:
Frey, Torsten. A New Risk Assessment Model for Unexploded underwater Military Munitions. Dissertation. Leipzig University. Leipzig. 2025. DOI: 10.5281/zenodo.14620239.
Bibliographic information of RUMMs:
Frey, Torsten. Risk assessment model for Unexploded underwater Military Munitions (RUMMs). v1.01. GEOMAR Helmholtz Centre for Ocean Research Kiel (GEOMAR). Kiel. 2024. DOI: 10.3289/SW_1_2024.
Contact information:
Torsten Frey GEOMAR Helmholtz Centre for Ocean Research Kiel (GEOMAR) DeepSea Monitoring Group (DSM) Wischhofstraße 1-3, 24148 Kiel E-Mail: tfrey@geomar.de Phone: +49 431 600 2599

## Planning Layout
Base Case Model Output Most Likely Scenario
Output | Value
P | 5.7389
C | 4.2083
E | 4.3213
Input |  |  |  |  | Deviation in Input |  |  |  | Output Decrease |  |  | Deviation in Output (Decrease) |  |  |  | Sensitivity Coefficient (Decrease) |  |  |  | Output Increase |  |  | Deviation in Output (Increase) |  |  |  | Sensitivity Coefficient (Increase)
Risk Factor | Variable | Base Case | Decrease | Increase | Decrease | Increase | Overall | Unit | P | C | E | P | C | E | All Outputs | P | C | E | All Outputs | P | C | E | P | C | E | All Outputs | P | C | E | All Outputs
Charge Mass | mc | 10 | 5 | 15 | 50% | 50% | 100% | kg | 5.7389 | 3.5547 | 4.3213 |  | -15.53% |  | -4.58% |  | -0.31061 |  | -0.091609 | 5.7389 | 4.4717 | 4.3213 |  | 6.259% |  | 1.846% |  | 0.12517 |  | 0.036918
Current Velocity | vc | 0.05 | 0.025 | 0.075 | 50% | 50% | 100% | m/s | 5.7389 | 4.2083 | 4.3062 | 0% |  | -0.351% | -0.1063% | 0 |  | -0.0070197 | -0.002126 | 5.7389 | 4.2083 | 4.3365 | 0% |  | 0.351% | 0.1063% | 0 |  | 0.0070197 | 0.002126
Fuse Properties | FP | 4 | 2 | 6 | 50% | 50% | 100% | - | 5.0604 | 4.2083 | 4.1166 | -11.82% |  | -4.739% | -6.19% | -0.23644 |  | -0.094775 | -0.1238 | 6.2595 | 4.2083 | 4.6626 | 9.071% |  | 7.898% | 6.041% | 0.18143 |  | 0.15796 | 0.12081
Impact Sensitivity Base Value | Ib | 10 | 5 | 15 | 50% | 50% | 100% | Nm | 5.7389 | 4.2083 | 4.3213 | 0% |  | 0% | 0% | 0 |  | 0 | 0 | 5.7389 | 4.2083 | 4.3213 | 0% |  | 0% | 0% | 0 |  | 0 | 0
Original Casing Thickness | CTo | 10 | 5 | 15 | 50% | 50% | 100% | mm | 4.1009 | 4.2083 | 3.4956 | -28.54% |  | -19.11% | -17.27% | -0.57084 |  | -0.38217 | -0.34534 | 5.1191 | 4.2083 | 3.9457 | -10.8% |  | -8.693% | -6.976% | -0.21598 |  | -0.17387 | -0.13953
Rate of Corrosion - Buried | Rb | 0.05 | 0.025 | 0.075 | 50% | 50% | 100% | mm/a | 5.7389 | 4.2083 | 4.3213 | 0% |  | 0% | 0% | 0 |  | 0 | 0 | 5.7389 | 4.2083 | 4.3213 | 0% |  | 0% | 0% | 0 |  | 0 | 0
Rate of Corrosion - Unburied | Ru | 0.415 | 0.2075 | 0.6225 | 50% | 50% | 100% | mm/a | 4.7565 | 4.2083 | 3.4197 | -17.12% |  | -20.86% | -13.2% | -0.34235 |  | -0.41728 | -0.26407 | 6.2994 | 4.2083 | 4.5468 | 9.767% |  | 5.216% | 5.508% | 0.19534 |  | 0.10432 | 0.11016
Relative Effectiveness | RE | 1 | 0.5 | 1.5 | 50% | 50% | 100% | - | 5.7389 | 3.5547 | 4.3213 |  | -15.53% |  | -4.58% |  | -0.31061 |  | -0.091609 | 5.7389 | 4.4717 | 4.3213 |  | 6.259% |  | 1.846% |  | 0.12517 |  | 0.036918
Sediment Accumulation Rate | SAR | 0.2 | 0.1 | 0.3 | 50% | 50% | 100% | mm/a | 5.7389 | 4.2083 | 4.137 | 0% |  | -4.265% | -1.292% | 0 |  | -0.085298 | -0.025833 | 5.7389 | 4.2083 | 4.5057 | 0% |  | 4.265% | 1.292% | 0 |  | 0.085298 | 0.025833
Significant Wave Height | H1/3 | 0.15 | 0.075 | 0.225 | 50% | 50% | 100% | m | 5.7389 | 4.2083 | 4.3213 | 0% |  | 0% | 0% | 0 |  | 0 | 0 | 5.7389 | 4.2083 | 4.3213 | 0% |  | 0% | 0% | 0 |  | 0 | 0
Time Sunk | ts | 74 | 37 | 111 | 50% | 50% | 100% | a | 4.7565 | 4.2083 | 3.2354 | -17.12% |  | -25.13% | -14.5% | -0.34235 |  | -0.50258 | -0.28991 | 6.2994 | 4.2083 | 4.7311 | 9.767% |  | 9.481% | 6.8% | 0.19534 |  | 0.18962 | 0.13599
UXO Longest Dimension | ll | 950 | 475 | 1425 | 50% | 50% | 100% | mm | 5.7389 | 4.2083 | 4.1575 | 0% |  | -3.791% | -1.148% | 0 |  | -0.07582 | -0.022963 | 5.7389 | 4.2083 | 4.4033 | 0% |  | 1.896% | 0.5741% | 0 |  | 0.03791 | 0.011481
UXO Mass | mu | 25 | 12.5 | 37.5 | 50% | 50% | 100% | kg | 5.7389 | 4.2083 | 4.3213 | 0% |  | 0% | 0% | 0 |  | 0 | 0 | 5.7389 | 4.2083 | 4.3213 | 0% |  | 0% | 0% | 0 |  | 0 | 0
UXO Shortest Dimension | ls | 40 | 20 | 60 | 50% | 50% | 100% | mm | 5.7389 | 4.2083 | 4.69 | 0% |  | 8.53% | 2.583% | 0 |  | 0.1706 | 0.051666 | 5.7389 | 4.2083 | 4.2292 | 0% |  | -2.132% | -0.6458% | 0 |  | -0.042649 | -0.012917
Visual Range Under Water | R | 0.8 | 0.4 | 1.2 | 50% | 50% | 100% | m | 5.7389 | 4.2083 | 4.5363 | 0% |  | 4.974% | 1.507% | 0 |  | 0.099486 | 0.03013 | 5.7389 | 4.2083 | 4.1564 | 0% |  | -3.817% | -1.156% | 0 |  | -0.076338 | -0.02312
Water Depth | D | 42.5 | 21.25 | 63.75 | 50% | 50% | 100% | m | 5.7389 | 4.9367 | 4.0551 | 0% | 17.31% | -6.16% | 3.239% | 0 | 0.34617 | -0.12321 | 0.064783 | 5.7389 | 3.4799 | 4.5876 | 0% | -17.31% | 6.16% | -3.239% | 0 | -0.34617 | 0.12321 | -0.064783
Base Case Model Output Low-Risk Scenario
Output | Value
P | 2.5
C | 1
E | 1.722
Input |  |  |  |  | Deviation in Input |  |  |  | Output Decrease |  |  | Deviation in Output (Decrease) |  |  |  | Sensitivity Coefficient (Decrease) |  |  |  | Output Increase |  |  | Deviation in Output (Increase) |  |  |  | Sensitivity Coefficient (Increase)
Risk Factor | Variable | Low Risk | Decrease | Increase | Decrease | Increase | Overall | Unit | P | C | E | P | C | E | All Outputs | P | C | E | All Outputs | P | C | E | P | C | E | All Outputs | P | C | E | All Outputs
Charge Mass | mc | 1 |  | 1.5 |  | 50% | 50% | kg | [11 empty] | 2.5 | 1 | 1.722 |  | 0% |  | 0% | 0 | 0 | 0 | 0
Current Velocity | vc | 0.02 |  | 0.03 |  | 50% | 50% | m/s | [11 empty] | 2.5 | 1 | 1.7281 | 0% |  | 0.3523% | 0.1162% | 0 |  | 0.0070462 | 0.0023236
Fuse Properties | FP | 2 |  | 3 |  | 50% | 50% | - | [11 empty] | 2.8681 | 1 | 1.8074 | 14.72% |  | 4.955% | 8.683% | 0.29449 |  | 0.099097 | 0.17366
Impact Sensitivity Base Value | Ib | 50 | 25 |  | 50% |  | 50% | Nm | 3.569 | 1 | 2.1725 | 42.76% |  | 26.16% | 29.1% | 0.85517 |  | 0.52323 | 0.58195
Original Casing Thickness | CTo | 200 | 100 |  | 50% |  | 50% | mm | 2.5 | 1 | 1.722 | 0% |  | 0% | 0% | 0 |  | 0 | 0
Rate of Corrosion - Buried | Rb | 0.02 |  | 0.03 |  | 50% | 50% | mm/a | [11 empty] | 2.5 | 1 | 1.722 | 0% |  | 0% | 0% | 0 |  | 0 | 0
Rate of Corrosion - Unburied | Ru | 0.02 |  | 0.03 |  | 50% | 50% | mm/a | [11 empty] | 2.5 | 1 | 1.722 | 0% |  | 0% | 0% | 0 |  | 0 | 0
Relative Effectiveness | RE | 0.5 |  | 0.75 |  | 50% | 50% | - | [11 empty] | 2.5 | 1 | 1.722 |  | 0% |  | 0% | 0 | 0 | 0 | 0
Sediment Accumulation Rate | SAR | 0.1 |  | 0.15 |  | 50% | 50% | mm/a | [11 empty] | 2.5 | 1 | 1.722 | 0% |  | 0% | 0% | 0 |  | 0 | 0
Significant Wave Height | H1/3 | 0.1 |  | 0.15 |  | 50% | 50% | m | [11 empty] | 2.5 | 1 | 1.722 | 0% |  | 0% | 0% | 0 |  | 0 | 0
Time Sunk | ts | 74 |  | 111 |  | 50% | 50% | a | [11 empty] | 2.5 | 1 | 1.722 | 0% |  | 0% | 0% | 0 |  | 0 | 0
UXO Longest Dimension | ll | 1000 |  | 1500 |  | 50% | 50% | mm | [11 empty] | 2.5 | 1 | 1.8039 | 0% |  | 4.757% | 1.569% | 0 |  | 0.095133 | 0.031371
UXO Mass | mu | 1 |  | 1.5 |  | 50% | 50% | kg | [11 empty] | 2.5 | 1 | 1.722 | 0% |  | 0% | 0% | 0 |  | 0 | 0
UXO Shortest Dimension | ls | 1000 | 500 |  | 50% |  | 50% | mm | 2.5 | 1 | 1.722 | 0% |  | 0% | 0% | 0 |  | 0 | 0
Visual Range Under Water | R | 2 | 1 |  | 50% |  | 50% | m | 2.6897 | 1 | 2.0619 | 7.586% |  | 19.74% | 10.14% | 0.15172 |  | 0.39474 | 0.20281
Water Depth | D | 71 | 35.5 |  | 50% |  | 50% | m | 2.5 | 2.2168 | 1.2783 | 0% | 121.7% | -25.77% | 14.81% | 0 | 2.4337 | -0.51531 | 0.29611
Base Case Model Output High-Risk Scenario
Output | Value
P | 8.4571
C | 9.9657
E | 8.8668
Input |  |  |  |  | Deviation in Input |  |  |  | Output Decrease |  |  | Deviation in Output (Decrease) |  |  |  | Sensitivity Coefficient (Decrease) |  |  |  | Output Increase |  |  | Deviation in Output (Increase) |  |  |  | Sensitivity Coefficient (Increase)
Risk Factor | Variable | High Risk | Decrease | Increase | Decrease | Increase | Overall | Unit | P | C | E | P | C | E | All Outputs | P | C | E | All Outputs | P | C | E | P | C | E | All Outputs | P | C | E | All Outputs
Charge Mass | mc | 350 | 175 |  | 50% |  | 50% | kg | 8.4571 | 8.8309 | 8.8668 |  | -11.39% |  | -4.158% |  | -0.22774 |  | -0.083166
Current Velocity | vc | 1.5 | 0.75 |  | 50% |  | 50% | m/s | 8.4571 | 9.9657 | 8.4117 | 0% |  | -5.132% | -1.667% | 0 |  | -0.10263 | -0.033347
Fuse Properties | FP | 8 | 4 |  | 50% |  | 50% | - | 7.4977 | 9.9657 | 8.0476 | -11.35% |  | -9.238% | -6.517% | -0.2269 |  | -0.18476 | -0.13035
Impact Sensitivity Base Value | Ib | 1 |  | 1.5 |  | 50% | 50% | Nm | [11 empty] | 8.4571 | 9.9657 | 8.8668 | 0% |  | 0% | 0% | 0 |  | 0 | 0
Original Casing Thickness | CTo | 3 |  | 4.5 |  | 50% | 50% | mm | [11 empty] | 7.8966 | 9.9657 | 8.6414 | -6.628% |  | -2.542% | -2.88% | -0.13255 |  | -0.050842 | -0.057598
Rate of Corrosion - Buried | Rb | 0.1 | 0.05 |  | 50% |  | 50% | mm/a | 7.4665 | 9.9657 | 8.2657 | -11.71% |  | -6.779% | -5.833% | -0.23427 |  | -0.13558 | -0.11665
Rate of Corrosion - Unburied | Ru | 0.83 | 0.415 |  | 50% |  | 50% | mm/a | 8.4571 | 9.9657 | 8.8668 | 0% |  | 0% | 0% | 0 |  | 0 | 0
Relative Effectiveness | RE | 1.66 | 0.83 |  | 50% |  | 50% | - | 8.4571 | 8.8309 | 8.8668 |  | -11.39% |  | -4.158% |  | -0.22774 |  | -0.083166
Sediment Accumulation Rate | SAR | 13 | 6.5 |  | 50% |  | 50% | mm/a | 6.2586 | 9.9657 | 7.8156 | -26% |  | -11.85% | -11.91% | -0.51992 |  | -0.2371 | -0.23816
Significant Wave Height | H1/3 | 3 | 1.5 |  | 50% |  | 50% | m | 8.4571 | 9.9657 | 8.5255 | 0% |  | -3.849% | -1.251% | 0 |  | -0.076984 | -0.025013
Time Sunk | ts | 109 | 54.5 |  | 50% |  | 50% | a | 7.4665 | 9.9657 | 8.2657 | -11.71% |  | -6.779% | -5.833% | -0.23427 |  | -0.13558 | -0.11665
UXO Longest Dimension | ll | 3000 | 1500 |  | 50% |  | 50% | mm | 8.4571 | 9.9657 | 8.4572 | 0% |  | -4.619% | -1.501% | 0 |  | -0.09238 | -0.030016
UXO Mass | mu | 1300 | 650 |  | 50% |  | 50% | kg | 8.4571 | 9.9657 | 8.4743 | 0% |  | -4.427% | -1.438% | 0 |  | -0.088531 | -0.028765
UXO Shortest Dimension | ls | 50 |  | 75 |  | 50% | 50% | mm | [11 empty] | 6.2586 | 9.9657 | 7.8156 | -26% |  | -11.85% | -11.91% | -0.51992 |  | -0.2371 | -0.23816
Visual Range Under Water | R | 0.1 |  | 0.15 |  | 50% | 50% | m | [11 empty] | 8.4571 | 9.9657 | 8.8084 | 0% |  | -0.6577% | -0.2137% | 0 |  | -0.013154 | -0.0042738
Water Depth | D | 2 |  | 3 |  | 50% | 50% | m | [11 empty] | 8.4571 | 9.9314 | 8.8668 | 0% | -0.344% | 0% | -0.1256% | 0 | -0.006879 | 0 | -0.0025121
Model Sensitivity Over All Scenarios
Input |  |  |  |  | Deviation in Input |  |  |  | Output Decrease |  |  | Deviation in Output (Decrease) |  |  |  | Sensitivity Coefficient (Decrease) |  |  |  | Output Increase |  |  | Deviation in Output (Increase) |  |  |  | Sensitivity Coefficient (Increase)
Risk Factor | Variable | High Risk | Decrease | Increase | Decrease | Increase | Overall | Unit | P | C | E | P | C | E | All Outputs | P | C | E | All Outputs | P | C | E | P | C | E | All Outputs | P | C | E | All Outputs
Charge Mass | mc | [6 empty] | kg | [8 empty] | -0.26917 |  | -0.087388 | [8 empty] | 0.062586 |  | 0.018459
Current Velocity | vc | [6 empty] | m/s | [7 empty] | 0 |  | -0.054827 | -0.017737 | [7 empty] | 0 |  | 0.0070329 | 0.0022248
Fuse Properties | FP | [6 empty] | - | [7 empty] | -0.23167 |  | -0.13977 | -0.12708 | [7 empty] | 0.47592 |  | 0.12853 | 0.14724
Impact Sensitivity Base Value | Ib | [6 empty] | Nm | [7 empty] | 0.42759 |  | 0.26162 | 0.29097 | [7 empty] | 0 |  | 0 | 0
Original Casing Thickness | CTo | [6 empty] | mm | [7 empty] | -0.28542 |  | -0.19108 | -0.17267 | [7 empty] | -0.17427 |  | -0.11236 | -0.098563
Rate of Corrosion - Buried | Rb | [6 empty] | mm/a | [7 empty] | -0.11713 |  | -0.06779 | -0.058326 | [7 empty] | 0 |  | 0 | 0
Rate of Corrosion - Unburied | Ru | [6 empty] | mm/a | [7 empty] | -0.17117 |  | -0.20864 | -0.13204 | [7 empty] | 0.09767 |  | 0.05216 | 0.055081
Relative Effectiveness | RE | [6 empty] | - | [8 empty] | -0.26917 |  | -0.087388 | [8 empty] | 0.062586 |  | 0.018459
Sediment Accumulation Rate | SAR | [6 empty] | mm/a | [7 empty] | -0.25996 |  | -0.1612 | -0.132 | [7 empty] | 0 |  | 0.042649 | 0.012917
Significant Wave Height | H1/3 | [6 empty] | m | [7 empty] | 0 |  | -0.038492 | -0.012506 | [7 empty] | 0 |  | 0 | 0
Time Sunk | ts | [6 empty] | a | [7 empty] | -0.28831 |  | -0.31908 | -0.20328 | [7 empty] | 0.09767 |  | 0.094809 | 0.067997
UXO Longest Dimension | ll | [6 empty] | mm | [7 empty] | 0 |  | -0.0841 | -0.026489 | [7 empty] | 0 |  | 0.066522 | 0.021426
UXO Mass | mu | [6 empty] | kg | [7 empty] | 0 |  | -0.044266 | -0.014382 | [7 empty] | 0 |  | 0 | 0
UXO Shortest Dimension | ls | [6 empty] | mm | [7 empty] | 0 |  | 0.085298 | 0.025833 | [7 empty] | -0.25996 |  | -0.13987 | -0.12554
Visual Range Under Water | R | [6 empty] | m | [7 empty] | 0.075862 |  | 0.24711 | 0.11647 | [7 empty] | 0 |  | -0.044746 | -0.013697
Water Depth | D | [6 empty] | m | [7 empty] | 0 | 1.3899 | -0.31926 | 0.18045 | [7 empty] | 0 | -0.17652 | 0.061604 | -0.033647

## Confirmed Layout
Base Case Model Output Most Likely Scenario
Output | Value
P | 5.513
C | 4.2083
E | 4.2995
Input |  |  |  |  | Deviation in Input |  |  |  | Output Decrease |  |  | Deviation in Output (Decrease) |  |  |  | Sensitivity Coefficient (Decrease) |  |  |  | Output Increase |  |  | Deviation in Output (Increase) |  |  |  | Sensitivity Coefficient (Increase)
Risk Factor | Variable | Base Case | Decrease | Increase | Decrease | Increase | Overall | Unit | P | C | E | P | C | E | All Outputs | P | C | E | All Outputs | P | C | E | P | C | E | All Outputs | P | C | E | All Outputs
Burial State | B | 50 | 25 | 75 | 50% | 50% | 100% | % | 5.513 | 4.2083 | 4.1152 | 0% |  | -4.287% | -1.314% | 0 |  | -0.085731 | -0.02629 | 5.513 | 4.2083 | 4.576 | 0% |  | 6.43% | 1.972% | 0 |  | 0.1286 | 0.039434
Charge Mass | mc | 10 | 5 | 15 | 50% | 50% | 100% | kg | 5.513 | 3.5547 | 4.2995 |  | -15.53% |  | -4.661% |  | -0.31061 |  | -0.093228 | 5.513 | 4.4717 | 4.2995 |  | 6.259% |  | 1.879% |  | 0.12517 |  | 0.03757
Condition of Casing | CC | 2 | 1 | 3 | 50% | 50% | 100% | - | 5.513 | 4.2083 | 4.4033 | 0% |  | 2.413% | 0.7401% | 0 |  | 0.048268 | 0.014802 | 5.513 | 4.2083 | 4.1266 | 0% |  | -4.022% | -1.233% | 0 |  | -0.080447 | -0.024669
Current Velocity | vc | 0.05 | 0.025 | 0.075 | 50% | 50% | 100% | m/s | 5.513 | 4.2083 | 4.2844 | 0% |  | -0.3528% | -0.1082% | 0 |  | -0.0070553 | -0.0021635 | 5.513 | 4.2083 | 4.3147 | 0% |  | 0.3528% | 0.1082% | 0 |  | 0.0070553 | 0.0021635
Fuse Corrosion State | FC | 50 | 25 | 75 | 50% | 50% | 100% | % | 6.1397 | 4.2083 | 4.4896 | 11.37% |  | 4.42% | 5.825% | 0.22735 |  | 0.08841 | 0.1165 | 4.8425 | 4.2083 | 3.9828 | -12.16% |  | -7.367% | -7.042% | -0.24325 |  | -0.14735 | -0.14083
Fuse Properties | FP | 4 | 2 | 6 | 50% | 50% | 100% | - | 4.8345 | 4.2083 | 4.0947 | -12.31% |  | -4.763% | -6.299% | -0.24613 |  | -0.095256 | -0.12599 | 6.0336 | 4.2083 | 4.6408 | 9.443% |  | 7.938% | 6.147% | 0.18886 |  | 0.15876 | 0.12294
Impact Sensitivity Base Value | Ib | 10 | 5 | 15 | 50% | 50% | 100% | Nm | 5.513 | 4.2083 | 4.2995 | 0% |  | 0% | 0% | 0 |  | 0 | 0 | 5.513 | 4.2083 | 4.2995 | 0% |  | 0% | 0% | 0 |  | 0 | 0
Relative Effectiveness | RE | 1 | 0.5 | 1.5 | 50% | 50% | 100% | - | 5.513 | 3.5547 | 4.2995 |  | -15.53% |  | -4.661% |  | -0.31061 |  | -0.093228 | 5.513 | 4.4717 | 4.2995 |  | 6.259% |  | 1.879% |  | 0.12517 |  | 0.03757
Significant Wave Height | H1/3 | 0.15 | 0.075 | 0.225 | 50% | 50% | 100% | m | 5.513 | 4.2083 | 4.2768 | 0% |  | -0.5292% | -0.1623% | 0 |  | -0.010584 | -0.0032456 | 5.513 | 4.2083 | 4.3223 | 0% |  | 0.5292% | 0.1623% | 0 |  | 0.010584 | 0.0032456
UXO Longest Dimension | ll | 950 | 475 | 1425 | 50% | 50% | 100% | mm | 5.513 | 4.2083 | 4.1357 | 0% |  | -3.81% | -1.168% | 0 |  | -0.076205 | -0.023368 | 5.513 | 4.2083 | 4.3814 | 0% |  | 1.905% | 0.5842% | 0 |  | 0.038103 | 0.011684
UXO Mass | mu | 25 | 12.5 | 37.5 | 50% | 50% | 100% | kg | 5.513 | 4.2083 | 4.2995 | 0% |  | 0% | 0% | 0 |  | 0 | 0 | 5.513 | 4.2083 | 4.2995 | 0% |  | 0% | 0% | 0 |  | 0 | 0
Visual Range Under Water | R | 0.8 | 0.4 | 1.2 | 50% | 50% | 100% | m | 5.513 | 4.2083 | 4.5145 | 0% |  | 5% | 1.533% | 0 |  | 0.099991 | 0.030662 | 5.513 | 4.2083 | 4.1346 | 0% |  | -3.836% | -1.176% | 0 |  | -0.076726 | -0.023528
Water Depth | D | 42.5 | 21.25 | 63.75 | 50% | 50% | 100% | m | 5.513 | 4.9367 | 4.0333 | 0% | 17.31% | -6.192% | 3.296% | 0 | 0.34617 | -0.12383 | 0.065927 | 5.513 | 3.4799 | 4.5657 | 0% | -17.31% | 6.192% | -3.296% | 0 | -0.34617 | 0.12383 | -0.065927
Base Case Model Output Low-Risk Scenario
Output | Value
P | 2.5
C | 1
E | 1.7421
Input |  |  |  |  | Deviation in Input |  |  |  | Output Decrease |  |  | Deviation in Output (Decrease) |  |  |  | Sensitivity Coefficient (Decrease) |  |  |  | Output Increase |  |  | Deviation in Output (Increase) |  |  |  | Sensitivity Coefficient (Increase)
Risk Factor | Variable | Low Risk | Decrease | Increase | Decrease | Increase | Overall | Unit | P | C | E | P | C | E | All Outputs | P | C | E | All Outputs | P | C | E | P | C | E | All Outputs | P | C | E | All Outputs
Burial State | B | 1 |  | 1.5 |  | 50% | 50% | % | [11 empty] | 2.5 | 1 | 1.7421 | 0% |  | 0% | 0% | 0 |  | 0 | 0
Charge Mass | mc | 1 |  | 1.5 |  | 50% | 50% | kg | [11 empty] | 2.5 | 1 | 1.7421 |  | 0% |  | 0% |  | 0 |  | 0
Condition of Casing | CC | 4 | 2 |  | 50% |  | 50% | - | 3.569 | 1 | 2.6077 | 42.76% |  | 49.69% | 36.9% | 0.85517 |  | 0.99372 | 0.73808
Current Velocity | vc | 0.02 |  | 0.03 |  | 50% | 50% | m/s | [11 empty] | 2.5 | 1 | 1.7482 | 0% |  | 0.3483% | 0.1157% | 0 |  | 0.0069651 | 0.0023147
Fuse Corrosion State | FC | 100 | 50 |  | 50% |  | 50% | % | 3.5759 | 1 | 2.5023 | 43.04% |  | 43.64% | 35.03% | 0.86073 |  | 0.87279 | 0.70054
Fuse Properties | FP | 2 |  | 3 |  | 50% | 50% | - | [11 empty] | 2.8681 | 1 | 1.8274 | 14.72% |  | 4.898% | 8.65% | 0.29449 |  | 0.097956 | 0.173
Impact Sensitivity Base Value | Ib | 50 | 25 |  | 50% |  | 50% | Nm | 3.569 | 1 | 2.1926 | 42.76% |  | 25.86% | 28.99% | 0.85517 |  | 0.51721 | 0.57972
Relative Effectiveness | RE | 0.5 |  | 0.75 |  | 50% | 50% | - | [11 empty] | 2.5 | 1 | 1.7421 |  | 0% |  | 0% |  | 0 |  | 0
Significant Wave Height | H1/3 | 0.1 |  | 0.15 |  | 50% | 50% | m | [11 empty] | 2.5 | 1 | 1.7535 | 0% |  | 0.653% | 0.217% | 0 |  | 0.013061 | 0.0043405
UXO Longest Dimension | ll | 20 |  | 30 |  | 50% | 50% | mm | [11 empty] | 2.5 | 1 | 1.7421 | 0% |  | 0% | 0% | 0 |  | 0 | 0
UXO Mass | mu | 1 |  | 1.5 |  | 50% | 50% | kg | [11 empty] | 2.5 | 1 | 1.7421 | 0% |  | 0% | 0% | 0 |  | 0 | 0
Visual Range Under Water | R | 2 | 1 |  | 50% |  | 50% | m | 2.6897 | 1 | 2.082 | 7.586% |  | 19.51% | 10.1% | 0.15172 |  | 0.39019 | 0.20203
Water Depth | D | 71 | 35.5 |  | 50% |  | 50% | m | 2.5 | 2.2168 | 1.2984 | 0% | 121.7% | -25.47% | 14.75% | 0 | 2.4337 | -0.50937 | 0.29498
Base Case Model Output High-Risk Scenario
Output | Value
P | 9.3824
C | 9.8629
E | 8.8031
Input |  |  |  |  | Deviation in Input |  |  |  | Output Decrease |  |  | Deviation in Output (Decrease) |  |  |  | Sensitivity Coefficient (Decrease) |  |  |  | Output Increase |  |  | Deviation in Output (Increase) |  |  |  | Sensitivity Coefficient (Increase)
Risk Factor | Variable | High Risk | Decrease | Increase | Decrease | Increase | Overall | Unit | P | C | E | P | C | E | All Outputs | P | C | E | All Outputs | P | C | E | P | C | E | All Outputs | P | C | E | All Outputs
Burial State | B | 100 | 50 |  | 50% |  | 50% | % | 9.3824 | 9.8629 | 8.3424 | 0% |  | -5.234% | -1.643% | 0 |  | -0.10468 | -0.032854
Charge Mass | mc | 350 | 175 |  | 50% |  | 50% | kg | 9.3824 | 8.7281 | 8.8031 |  | -11.51% |  | -4.046% |  | -0.23011 |  | -0.080916
Condition of Casing | CC | 2 |  | 3 |  | 50% | 50% | - | [11 empty] | 9.3824 | 9.8629 | 8.6302 | 0% |  | -1.965% | -0.6166% | 0 |  | -0.039291 | -0.012332
Current Velocity | vc | 1.5 | 0.75 |  | 50% |  | 50% | m/s | 9.3824 | 9.8629 | 8.3481 | 0% |  | -5.169% | -1.622% | 0 |  | -0.10338 | -0.032445
Fuse Corrosion State | FC | 2 |  | 3 |  | 50% | 50% | % | [11 empty] | 9.2863 | 9.8629 | 8.8026 | -1.025% |  | -0.005757% | -0.3447% | -0.020501 |  | -0.00011515 | -0.0068938
Fuse Properties | FP | 8 | 4 |  | 50% |  | 50% | - | 8.2333 | 9.8629 | 7.984 | -12.25% |  | -9.305% | -7.017% | -0.24495 |  | -0.1861 | -0.14035
Impact Sensitivity Base Value | Ib | 1 |  | 1.5 |  | 50% | 50% | Nm | [11 empty] | 9.3824 | 9.8629 | 8.8031 | 0% |  | 0% | 0% | 0 |  | 0 | 0
Relative Effectiveness | RE | 1.66 | 0.83 |  | 50% |  | 50% | - | 9.3824 | 8.7281 | 8.8031 |  | -11.51% |  | -4.046% |  | -0.23011 |  | -0.080916
Significant Wave Height | H1/3 | 3 | 1.5 |  | 50% |  | 50% | m | 9.3824 | 9.8629 | 8.4618 | 0% |  | -3.877% | -1.217% | 0 |  | -0.07754 | -0.024336
UXO Longest Dimension | ll | 3000 | 1500 |  | 50% |  | 50% | mm | 9.3824 | 9.8629 | 8.3936 | 0% |  | -4.652% | -1.46% | 0 |  | -0.093048 | -0.029203
UXO Mass | mu | 1300 | 650 |  | 50% |  | 50% | kg | 9.3824 | 9.8629 | 8.4106 | 0% |  | -4.459% | -1.399% | 0 |  | -0.089171 | -0.027987
Visual Range Under Water | R | 0.1 |  | 0.15 |  | 50% | 50% | m | [11 empty] | 9.3824 | 9.8629 | 8.7448 | 0% |  | -0.6624% | -0.2079% | 0 |  | -0.013249 | -0.0041582
Water Depth | D | 2 |  | 3 |  | 50% | 50% | m | [11 empty] | 9.3824 | 9.9314 | 8.8031 | 0% | 0.6951% | 0% | 0.2444% | 0 | 0.013901 | 0 | 0.0048883
Model Sensitivity Over All Scenarios
Input |  |  |  |  | Deviation in Input |  |  |  | Output Decrease |  |  | Deviation in Output (Decrease) |  |  |  | Sensitivity Coefficient (Decrease) |  |  |  | Output Increase |  |  | Deviation in Output (Increase) |  |  |  | Sensitivity Coefficient (Increase)
Risk Factor | Variable | High Risk | Decrease | Increase | Decrease | Increase | Overall | Unit | P | C | E | P | C | E | All Outputs | P | C | E | All Outputs | P | C | E | P | C | E | All Outputs | P | C | E | All Outputs
Burial State | B | [6 empty] | % | [7 empty] | 0 |  | -0.095205 | -0.029572 | [7 empty] | 0 |  | 0.064298 | 0.019717
Charge Mass | mc | [6 empty] | kg | [8 empty] | -0.27036 |  | -0.087072 | [8 empty] | 0.062586 |  | 0.018785
Condition of Casing | CC | [6 empty] | - | [7 empty] | 0.42759 |  | 0.52099 | 0.37644 | [7 empty] | 0 |  | -0.059869 | -0.0185
Current Velocity | vc | [6 empty] | m/s | [7 empty] | 0 |  | -0.055216 | -0.017304 | [7 empty] | 0 |  | 0.0070102 | 0.0022391
Fuse Corrosion State | FC | [6 empty] | % | [7 empty] | 0.54404 |  | 0.4806 | 0.40852 | [7 empty] | -0.13188 |  | -0.073732 | -0.073863
Fuse Properties | FP | [6 empty] | - | [7 empty] | -0.24554 |  | -0.14068 | -0.13317 | [7 empty] | 0.24168 |  | 0.12836 | 0.14797
Impact Sensitivity Base Value | Ib | [6 empty] | Nm | [7 empty] | 0.42759 |  | 0.2586 | 0.28986 | [7 empty] | 0 |  | 0 | 0
Relative Effectiveness | RE | [6 empty] | - | [8 empty] | -0.27036 |  | -0.087072 | [8 empty] | 0.062586 |  | 0.018785
Significant Wave Height | H1/3 | [6 empty] | m | [7 empty] | 0 |  | -0.044062 | -0.013791 | [7 empty] | 0 |  | 0.011822 | 0.003793
UXO Longest Dimension | ll | [6 empty] | mm | [7 empty] | 0 |  | -0.084626 | -0.026286 | [7 empty] | 0 |  | 0.019051 | 0.0058421
UXO Mass | mu | [6 empty] | kg | [7 empty] | 0 |  | -0.044585 | -0.013993 | [7 empty] | 0 |  | 0 | 0
Visual Range Under Water | R | [6 empty] | m | [7 empty] | 0.075862 |  | 0.24509 | 0.11635 | [7 empty] | 0 |  | -0.044987 | -0.013843
Water Depth | D | [6 empty] | m | [7 empty] | 0 | 1.3899 | -0.3166 | 0.18045 | [7 empty] | 0 | -0.16613 | 0.061917 | -0.03052

## Example Table (hidden)
Fictional Factor (FF)
0 | 100 | F | OM
| F | 1 | 2 | 3 | 4
| 0 | 0 | 0 | 0 | 0
| 5 | 0.5 | 0.025 | 2.2361 | 1
| 10 | 1 | 0.1 | 3.1623 | 1
| 15 | 1.5 | 0.225 | 3.873 | 2
| 20 | 2 | 0.4 | 4.4721 | 2
| 25 | 2.5 | 0.625 | 5 | 3
| 30 | 3 | 0.9 | 5.4772 | 3
| 35 | 3.5 | 1.225 | 5.9161 | 4
| 40 | 4 | 1.6 | 6.3246 | 4
| 45 | 4.5 | 2.025 | 6.7082 | 5
| 50 | 5 | 2.5 | 7.0711 | 5
| 60 | 6 | 3.6 | 7.746 | 6
| 70 | 7 | 4.9 | 8.3666 | 7
| 80 | 8 | 6.4 | 8.9443 | 8
| 90 | 9 | 8.1 | 9.4868 | 9
| 100 | 10 | 10 | 10 | 10