## Results
Name | C1_TV030_Res | [6 empty] | Device | LUMiFrac 2001-90 (8 channels). FW: 1.0.0.23. Temperature regulated
Comments | - Sample prep. approx. 1 h @ 19 °C - Dwell time for Resin 24 h @ 30 °C - Batch B 27 N clamps for 20h @ RT & < 50 % RH (EasyLog available)
Recorded | 18.12.2024 10:07
Exported By | FRAC ADMIN
Measurement Data | Measurement Data | Measurement Data | Measurement Data |  | Measurement Data | Measurement Data | Measurement Data | Test Stamp Information |  | Test Stamp Information | Test Stamp Information | Test Stamp Information | Test Stamp Information | Test Stamp Information | Measurement settings | Measurement settings | Measurement settings | Measurement settings | Measurement settings | Measurement settings | Measurement settings | Measurement settings | Measurement settings
Sample Name | Channel | F in N | σ in MPa | σ in psi | t in s | rpm | Comment | Test Stamp Name | Channel | Mass in g | Radius in mm | Adhesive area in mm² | Material | Comment | Measurement Time | Acceleration Linear RPM | Deceleration Linear RPM | Test Stamp Factor | Period (Sinus) | Acceleration Linear Load | Upper RPM Limit | Lower RPM Limit | Temperature | Cycle Type
C1_TV030_Res-1 | 1 | 31.1337 | 0.39641 | 57.4937 | 8.23 | 1411.7251 |  | TSU-M-V2A_D10_2 flat washer | 1 | 21.47 | 66.35 | 78.54 | V2A |  | Z | A in RPM/s | B in RPM/s | K | p in s | a in N/s | D in RPM | U in RPM | T in ℃
C1_TV030_Res-5 | 2 | 28.1508 | 0.35843 | 51.9853 | 7.6 | 1342.3949 |  | TSU-M-V2A_D10_2 flat washer | 2 | 21.47 | 66.35 | 78.54 | V2A |  | 00:03:00 | 00:03:00 | 1000 | 1000 | 64013.2422 | 0 | 5 | 13000 | 0 | 21 | Linear Load
C1_TV030_Res-3 | 3 | 14.3633 | 0.18288 | 26.5244 | 4.55 | 958.8763 |  | TSU-M-V2A_D10_2 flat washer | 3 | 21.47 | 66.35 | 78.54 | V2A
C1_TV030_Res-7 | 4 | 32.437 | 0.413 | 59.9006 | 8.53 | 1440.9716 |  | TSU-M-V2A_D10_2 flat washer | 4 | 21.47 | 66.35 | 78.54 | V2A
C1_TV030_Res-2 | 5 | 15.57 | 0.19824 | 28.7527 | 4.84 | 998.3418 |  | TSU-M-V2A_D10_2 flat washer | 5 | 21.47 | 66.35 | 78.54 | V2A
C1_TV030_Res-6 | 6 | 32.1529 | 0.40938 | 59.3759 | 8.46 | 1434.6472 |  | TSU-M-V2A_D10_2 flat washer | 6 | 21.47 | 66.35 | 78.54 | V2A
C1_TV030_Res-4 | 7 | 16.5531 | 0.21076 | 30.5681 | 5.07 | 1029.3763 |  | TSU-M-V2A_D10_2 flat washer | 7 | 21.47 | 66.35 | 78.54 | V2A
C1_TV030_Res-8 | 8 | 10.292 | 0.13104 | 19.006 | 3.6 | 811.6812 |  | TSU-M-V2A_D10_2 flat washer | 8 | 21.47 | 66.35 | 78.54 | V2A
Mean |  | 22.5816 | 0.28752 | 41.7008 | 6.36 | 1178.5018
StdDev |  | 9.2348 | 0.11758 | 17.0537

## Device Status
Time in s | Speed in RPM | Temperature in °C
0.17 | 0 | 19.5
0.59 | 0 | 19.5
1 | 0 | 19.5
1.4 | 179 | 19.5
1.81 | 504 | 19.5
2.22 | 613 | 19.5
2.62 | 657 | 19.5
3.03 | 727 | 19.5
3.44 | 782 | 19.5
3.85 | 856 | 19.5
4.24 | 917 | 19.5
4.65 | 972 | 19.5
5.06 | 1028 | 19.5
5.47 | 1083 | 19.5
5.87 | 1131 | 19.5
6.28 | 1184 | 19.5
6.68 | 1241 | 19.5
7.09 | 1285 | 19.5
7.49 | 1331 | 19.5
7.91 | 1374 | 19.5
8.31 | 1421 | 19.5
8.72 | 1458 | 19.5
9.12 | 1501 | 19.5
9.53 | 1540 | 19.5
9.94 | 1579 | 19.5
10.34 | 1615 | 19.5
10.75 | 1654 | 19.5
11.16 | 1689 | 19.5