## Dwell Time Variation
Figure 5: Variation of dwell time with sigma_dwell = 0.34 MPa; a_c = 5 N/s; data points represent mean values with n = 8 (n = 7 for tdwell = 0.5 h); error bars indicate minimum and maximum
General info: Tensile adhesion strength (sigma) is calculated by Centrifugal Force divided by test stamps adhesive area (78.5400009155273 square-mm); Area Adhesive Fracture is calculated by image analysis of sample plate images
Test setup: Cathode samples NMC-111; Adhered with resin on support plate; Connected to piston with Duplocoll PSA tape
Sample | Dwell Time | Force Ramp Rate | Centrifugal Force | Min. Val. | Max. Val. | Tens. Adh. Strength | Std. Dev. | Min. Val. | Max. Val. | Area Adh. Fracture | Std. Dev. | Min. Val. | Max. Val.
| in h | in N/s | in N | in -N | in +N | in MPa | in MPa | in -MPa | in +MPa | in % | in % | in -% | in +%
0,1h-K1 | 0.1 | 5 | 47.3706 |  |  | 0.60314 |  |  |  | 50.269
0,1h-K2 | 0.1 | 5 | 42.161 |  |  | 0.53681 |  |  |  | 96.943
0,1h-K3 | 0.1 | 5 | 23.0056 |  |  | 0.29292 |  |  |  | 94.767
0,1h-K4 | 0.1 | 5 | 37.6126 |  |  | 0.4789 |  |  |  | 95.273
0,1h-K5 | 0.1 | 5 | 41.9756 |  |  | 0.53445 |  |  |  | 66.421
0,1h-K6 | 0.1 | 5 | 37.9641 |  |  | 0.48337 |  |  |  | 92.675
0,1h-K7 | 0.1 | 5 | 29.4021 |  |  | 0.37436 |  |  |  | 96.33
0,1h-K8 | 0.1 | 5 | 50.4565 |  |  | 0.64243 |  |  |  | 95.04
0,1h | 0.1 | 5 | 38.7435 | 15.7379 | 11.713 | 0.4933 | 0.11495 | 0.20038 | 0.14913 | 85.9647 | 17.6296 | 35.6957 | 10.9783
0,5h-K1 | 0.5 | 5 | 61.471 |  |  | 0.78267 |  |  |  | 92.659
0,5h-K2 | 0.5 | 5 | 52.9789 |  |  | 0.67455 |  |  |  | 63.012
0,5h-K3 | 0.5 | 5 | 49.0331 |  |  | 0.62431 |  |  |  | 75.333
0,5h-K4 | 0.5 | 5 | 56.191 |  |  | 0.71544 |  |  |  | 90.906
0,5h-K5 | 0.5 | 5 | 22.8951 |  |  | 0.29151 |  |  |  | 69.641
0,5h-K6 | 0.5 | 5 | 56.5515 |  |  | 0.72003 |  |  |  | 88.739
0,5h-K7 | 0.5 | 5 | 37.9082 |  |  | 0.48266 |  |  |  | 88.489
0,5h-K8 | 0.5 | 5 | 72.7407 |  |  | 0.92616 |  |  |  | 25.276 |  |  |  | Discard: Glue on Plate
0,5h | 0.5 | 5 | 48.147 | 25.2519 | 13.324 | 0.61302 | 0.17078 | 0.32152 | 0.16965 | 81.2541 | 11.7919 | 18.2421 | 11.4049
1h-K1 | 1 | 5 | 31.5438 |  |  | 0.40163 |  |  |  | 96.729
1h-K2 | 1 | 5 | 62.0861 |  |  | 0.7905 |  |  |  | 89.09
1h-K3 | 1 | 5 | 63.6919 |  |  | 0.81095 |  |  |  | 88.208
1h-K4 | 1 | 5 | 58.2712 |  |  | 0.74193 |  |  |  | 94.579
1h-K5 | 1 | 5 | 63.8527 |  |  | 0.813 |  |  |  | 78.277
1h-K6 | 1 | 5 | 29.0665 |  |  | 0.37009 |  |  |  | 80.855
1h-K7 | 1 | 5 | 54.3188 |  |  | 0.69161 |  |  |  | 92.6
1h-K8 | 1 | 5 | 69.5871 |  |  | 0.88601 |  |  |  | 92.633
1h | 1 | 5 | 54.0523 | 24.9858 | 15.5348 | 0.68821 | 0.1951 | 0.31813 | 0.19779 | 89.1214 | 6.5341 | 10.8444 | 7.6076
5h-K1 | 5 | 5 | 71.5009 |  |  | 0.91038 |  |  |  | 83.023
5h-K2 | 5 | 5 | 47.9419 |  |  | 0.61041 |  |  |  | 78.128
5h-K3 | 5 | 5 | 32.3063 |  |  | 0.41134 |  |  |  | 89.429
5h-K4 | 5 | 5 | 73.9578 |  |  | 0.94166 |  |  |  | 85.264
5h-K5 | 5 | 5 | 61.7068 |  |  | 0.78567 |  |  |  | 85.272
5h-K6 | 5 | 5 | 65.6832 |  |  | 0.8363 |  |  |  | 70.992
5h-K7 | 5 | 5 | 73.9578 |  |  | 0.94166 |  |  |  | 98.096
5h-K8 | 5 | 5 | 72.7307 |  |  | 0.92603 |  |  |  | 91.553
5h | 5 | 5 | 62.4732 | 30.1669 | 11.4846 | 0.79543 | 0.19145 | 0.3841 | 0.14623 | 85.2196 | 8.2909 | 14.2276 | 12.8764
10h-K1 | 10 | 5 | 77.8722 |  |  | 0.9915 |  |  |  | 86.877
10h-K2 | 10 | 5 | 63.5562 |  |  | 0.80922 |  |  |  | 96.566
10h-K3 | 10 | 5 | 73.5617 |  |  | 0.93661 |  |  |  | 98.765
10h-K4 | 10 | 5 | 64.4858 |  |  | 0.82106 |  |  |  | 93.414
10h-K5 | 10 | 5 | 64.353 |  |  | 0.81937 |  |  |  | 94.684
10h-K6 | 10 | 5 | 63.2463 |  |  | 0.80528 |  |  |  | 82.766
10h-K7 | 10 | 5 | 84.5116 |  |  | 1.076 |  |  |  | 89.297
10h-K8 | 10 | 5 | 84.5116 |  |  | 1.076 |  |  |  | 93.935
10h | 10 | 5 | 72.0123 | 8.766 | 12.4993 | 0.91689 | 0.11914 | 0.11161 | 0.15915 | 92.038 | 5.3234 | 9.272 | 6.727
20h-K1 | 20 | 5 | 80.1385 |  |  | 1.0204 |  |  |  | 92.589
20h-K2 | 20 | 5 | 78.9447 |  |  | 1.0052 |  |  |  | 94.242
20h-K3 | 20 | 5 | 77.9575 |  |  | 0.99258 |  |  |  | 82.625
20h-K4 | 20 | 5 | 64.8412 |  |  | 0.82558 |  |  |  | 88.771
20h-K5 | 20 | 5 | 90.6925 |  |  | 1.1547 |  |  |  | 95.855
20h-K6 | 20 | 5 | 65.1314 |  |  | 0.82928 |  |  |  | 98.447
20h-K7 | 20 | 5 | 82.7584 |  |  | 1.0537 |  |  |  | 94.359
20h-K8 | 20 | 5 | 79.3579 |  |  | 1.0104 |  |  |  | 92.702
20h | 20 | 5 | 77.4778 | 12.6365 | 13.2147 | 0.98648 | 0.11054 | 0.16089 | 0.16825 | 92.4488 | 4.8486 | 9.8238 | 5.9982
27N-K1 | 24.5 | 5 | 63.8769 |  |  | 0.8133 |  |  |  | 96.76
27N-K2 | 24.5 | 5 | 65.9459 |  |  | 0.83965 |  |  |  | 92.812
27N-K3 | 24.5 | 5 | 91.3133 |  |  | 1.1626 |  |  |  | 67.177
27N-K4 | 24.5 | 5 | 87.8116 |  |  | 1.118 |  |  |  | 96.133
27N-K5 | 24.5 | 5 | 101.8451 |  |  | 1.2967 |  |  |  | 98.343
27N-K6 | 24.5 | 5 | 66.4858 |  |  | 0.84652 |  |  |  | 97.062
27N-K7 | 24.5 | 5 | 65.526 |  |  | 0.8343 |  |  |  | 90.199
27N-K8 | 24.5 | 5 | 96.1016 |  |  | 1.2236 |  |  |  | 98.368
24,5h | 24.5 | 5 | 79.8633 | 15.9864 | 21.9818 | 1.0168 | 0.20275 | 0.20354 | 0.27988 | 92.1068 | 10.4618 | 24.9298 | 6.2612