## Hinweise
Abbreviation | Meaning
F1 | Field 1
F2 | Field 2
F3 | Field 3
BW | Whole bridge
A10 | Axis 10
A20 | Axis 20
A30 | Axis 30
A40 | Axis 40
Pos. 1 | Damage to the cable 3.43 m from A20 towards A 30 (two strands exposed) (F2)
Pos. 2a | Damage location on the strand 6.19 m from A30 towards A20 (core drilling 1)
Pos. 2b | Damage location on the strand 6.14 m from A30 towards A20 (core drilling 2 + hammer & chisel)
Pos. 3 | Damage location on the strand 5.70 m from A30 towards A20 (two strands exposed)
L1 | Strand 1
L2 | Strand 2
1. LP | 1. Load position
2. LP | 2. Load position
3. LP | 3. Load position
4. LP | 4. Load position
All timestamps are based on UTC+2!
F1
F3
Center F2 (2. LP)
Quarter point F2 A30 (1. LP)
A10
A20
A30
A40
Center F1 (4. LP)
Quarter point F2 A20 (3. LP)
Perspective East

## 2025-05-05
Time |  | Event | Position | Comments
13:30 |  | Crossing load vehicle | F3-F1-F3 | Load crossing F3 to F1 and back
14:05 |  | Time synchronisation
14:34 | 14:36 | 1. load crossing | F3-F1-F3
14:36 | 14:37 | 2. load crossing | F3-F1-F3
14:37 | 14:38 | 3. load crossing | F3-F1-F3
14:39 | 14:40 | 4. load crossing | F3-F1-F3
14:40 | 14:41 | 5. load crossing | F3-F1-F3
14:48 | 14:51 | 1. LP | quarter point F2 A30 | Between LP load vehicle back to F3 (Start position A40)
14:52 | 15:04 | 2. LP | center F2
14:54 | 15:05 | Drone flight | BW
15:13 | 15:15 | 3. LP | quarter point F2 A20
15:18 | 15:22 | 4. LP | center F1
15:23 | 15:37 | Drone flight reference state | BW
15:39 | 15:41 | Load crossing | F3-F1-F3
16:01 | 16:08 | Ambient excitation reference state (load vehicle at A40) | BW
16:14 | 16:21 | White noise (1 - 80 Hz) | F2
16:22 | 16:40 | Sweep (1 Hz - 60 Hz - 1 Hz) | F2
16:42 | 16:49 | White noise (1 - 80 Hz) | F1
17:00 | 17:10 | White noise (1 - 80 Hz) | F1+F2
17:16 | 17:20 | Excitation at natural frequency (4,63 Hz/5ms²) | F2
17:20 | 17:21 | 10m/s²; 4,63 Hz | F2
17:24 | 17:28 | 10,52 Hz; 7m/s² | F2
17:30 | 17:33 | 16,71 Hz; 5m/s² | F2
17:34 | 17:37 | 21,41 Hz; 4m/s² | F2
17:38 | 17:41 | 30,56 Hz; 3m/s² | F2
17:45 |  | (Start) 2. LP (load vehicle staying in center F2) | F3 - center F2
17:46 | 17:56 | Ambient excitation | BW
17:56 | 18:13 | Sweep (1 Hz - 60 Hz - 1 Hz) | F2
18:15 | 18:21 | White noise (1 - 80 Hz) | F2
18:24 | 18:32 | White noise (1 - 80 Hz) | F1
18:34 | 18:38 | White noise (1 - 80 Hz) | F1+F2
18:40 |  | (End) load vehicle back to F3 (A40) | center F2 - F3

## 2025-05-06
| Time |  | Event |  |  | Position | Comments
Reference | 9:40 | 9:57 | Sweep (1 Hz -60 Hz - 1 Hz) |  |  | F2 | Natural frequencies: 4.5 Hz, 4.8 Hz, 9.5 Hz, 10.2 Hz
| 10:00 | 10:03 | White noise (1 Hz - 80 Hz/ 0.1 (m/s²))²/Hz) |  |  | F2
| 10:05 | 10:07 | White noise (1 Hz - 80 Hz/ 0.1 (m/s²))²/Hz) |  |  | F1
| 10:08 | 10:12 | Restart White noise (1 Hz - 80 Hz/ 0.09 (m/s²))²/Hz) |  |  | F1
| 10:14 | 10:18 | White noise (1 Hz - 80 Hz/ 0.1 (m/s²))²/Hz) |  |  | F1+F2
| 10:20 | 10:29 | Drone flight |  |  | BW
Load step 1 - till 5 mm deformation | 10:41 |  | Start measurement fiber optics |  |  | F1+F2
| 10:41 | 10:46 | Load application | Deformation [mm]* | Load [kN]* | FT2.1 | *Information from on-site readings - accurate measurement data recorded by OML
|  |  |  | 0 | 0
|  |  |  | 0.4 | 5
|  |  |  | 1 | 16
|  |  |  | 2 | 29
| 10:46 |  |  | 2.5 | 38
| 10:46 | 10:53 | Holding time | 2.5 | 38 | FT2.1
| 10:53 | 10:55 | Load application | 2.5 | 38 | FT2.1
|  |  |  | 3 | 47
|  |  |  | 3.5 | 55
|  |  |  | 4 | 63
| 10:55 |  |  | 5 | 75
| 10:55 | 11:05 | Holding time | 5 | 75 (-->62) | FT2.1 | (-->) Reduction of load during holding time
| 11:05 | 11:08 | Unloading | Deformation [mm]* | Load [kN]* | FT2.1
|  |  |  | 5 | 62
|  |  |  | 3 | 33
|  |  |  | 2 | 19
|  |  |  | 1 | 5
| 11:08 |  |  | 0.8 | 0
Intermediate measurement | 11:09 | 11:20 | Ambient excitation |  |  | BW
| 11:21 | 11:35 | Sweep (1 Hz -60 Hz - 1 Hz) |  |  | F2
| 11:31 |  | New tare FOSD_BR01_OW |  |  | F1+F2
| 11:36 | 11:39 | White noise (1 Hz - 80 Hz/ 0.09 (m/s²))²/Hz) |  |  | F1
| 11:44 | 12:03 | Additional weight on frame foot |  |  | F2
| 12:04 | 12:07 | White noise (1 Hz - 80 Hz/ 0.09 (m/s²))²/Hz) |  |  | F1
| 12:08 | 12:12 | White noise (1 Hz - 80 Hz/ 0.09 (m/s²))²/Hz) |  |  | F1+F2
Load step 2 - till 10 mm deformation | 12:08 | 12:12 | Start fiber optics |  |  | F1+F2
| 12:15 | 12:17 | Load application | Deformation [mm]* | Load [kN]* | FT2.1
|  |  |  | 3 | 44
|  |  |  | 4 | 62
| 12:17 |  |  | 5 | 78
| 12:17 | 12:19 | Holding time | 5 | 78 | FT2.1
| 12:19 | 12:21 | Load application | 5 | 78 | FT2.1
|  |  |  | 6 | 92
|  |  |  | 7 | 103
|  |  |  | 8 | 112
|  |  |  | 9 | 123
| 12:21 |  |  | 10 | 133
| 12:21 | 12:40 | Holding time | 10 | 130 -->125 | FT2.1 | Crack width max. 0.1 mm
| 12:40 | 12:43 | Unloading | Deformation [mm] | Load [kN] | FT2.1
|  |  |  | 10 | 125
|  |  |  | 8 | 97
|  |  |  | 5 | 62
|  |  |  | 3 | 29
| 12:43 |  |  | 0.4 | 0
| 12:45 |  | Stop measurement fiber optics
Intermediate measurement | 12:43 | 12:54 | Ambient excitation |  |  | BW
| 12:54 | 13:08 | Sweep (1 Hz -60 Hz - 1 Hz) |  |  | F2
| 13:09 | 13:14 | White noise (1 Hz - 80 Hz/ 0.09 (m/s²))²/Hz) |  |  | F2
| 13:15 | 13:18 | White noise (1 Hz - 80 Hz/ 0.09 (m/s²))²/Hz) |  |  | F1
| 13:20 | 13:23 | White noise (1 Hz - 80 Hz/ 0.09 (m/s²))²/Hz) |  |  | F1+F2
Load step 3 till 20 mm deformation | 13:20 | 13:30 | Start fiber optics |  |  | F1+F2
| 13:30 | 13:33 | Load application | Deformation [mm] | Load [kN] | FT2.1
|  |  |  | 3 | 40
|  |  |  | 5 | 72
|  |  |  | 8 | 110
| 13:33 |  |  | 10 | 130
| 13:33 | 13:36 | Holding time | 10 | 130-->126 | FT2.1
| 13:37 | 13:40 | Load application | 10 | 126 | FT2.1
|  |  |  | 12 | 146
|  |  |  | 14 | 162
|  |  |  | 15 | 172
|  |  |  | 16 | 182
|  |  |  | 18 | 196
| 13:40 |  |  | 20 | 212
| 13:40 | 14:00 | Holding time | 20 | 212-->206 | FT2.1 | Crack width max. 0.2 - 0.25 mm
| 13:40 | 13:49 | Drone flight |  |  | BW
| 14:00 | 14:04 | Unloading | Deformation [mm] | Load [kN] | FT2.1
|  |  |  | 20 | 206
|  |  |  | 18 | 178
|  |  |  | 16 | 154
|  |  |  | 15 | 141
|  |  |  | 12 | 109
|  |  |  | 10 | 91
|  |  |  | 8 | 71
|  |  |  | 6 | 50
|  |  |  | 4 | 26
| 14:04 |  |  | 2 | 0 |  | Complete crack closure/no yielding of the steel
Intermediate measurement | 14:04 | 14:06 | Ambient excitation |  |  | BW
| 14:17 | 14:31 | Sweep (1 Hz -60 Hz - 1 Hz) |  |  | F2
| 14:32 | 14:36 | White noise (1 Hz - 80 Hz/ 0.09 (m/s²))²/Hz) |  |  | F2
| 14:38 | 14:41 | White noise (1 Hz - 80 Hz/ 0.09 (m/s²))²/Hz) |  |  | F1
| 14:41 | 14:44 | White noise (1 Hz - 80 Hz/ 0.09 (m/s²))²/Hz) |  |  | F1+F2
Load step 4 - till 30 mm deformation | 14:44 | 14:50 | Start fiber optics |  |  | F1+F2
| 14:50 | 14:55 | Load application | Deformation [mm] | Load [kN] | FT2.1
|  |  |  | 3 | 50
|  |  |  | 5 | 72
|  |  |  | 10 | 121
|  |  |  | 15 | 170
| 14:55 |  |  | 20 | 215
| 14:55 | 15:00 | Holding time | 20 | 215-->211 | FT2.1 | 6 kN difference press 1 & 2
| 14:59 | 15:01 | Load application | 20 | 211 | FT2.1
|  |  |  | 22 | 232
| 15:01 |  |  | 25 | 249
| 15:01 | 15:10 | Holding time | 25 | 249-->243 | FT2.1 | Crack width max. 0.2 - 0.25 mm
| 15:10 | 15:12 | Load application | 25 | 243 | FT2.1
|  |  |  | 27 | 263
| 15:12 |  |  | 30 | 275
| 15:12 | 15:37 | Holding time | 30 | 275-->263 | FT2.1
| 15:13 | 15:22 | Drone flight |  |  | BW
| 15:22 | 15:41 | Unloading | Deformation [mm] | Load [kN] | FT2.1
|  |  |  | 30 | 263 |  | Crack width max. FT2.1 0.3 mm/ FT2.2 0.2 mm
|  |  |  | 10 | 80
| 15:41 |  |  | 2 | 0
Intermediate measurement | 15:42 | 15:53 | Ambient excitation |  |  | BW
| 15:54 | 16:09 | Sweep (1 Hz -60 Hz - 1 Hz) |  |  | F2
| 16:09 | 16:13 | White noise (1 Hz - 80 Hz/ 0.09 (m/s²))²/Hz) |  |  | F2
| 16:14 | 16:17 | White noise (1 Hz - 80 Hz/ 0.09 (m/s²))²/Hz) |  |  | F1
| 16:18 | 16:23 | White noise (1 Hz - 80 Hz/ 0.09 (m/s²))²/Hz) |  |  | F1+F2
Load step 5 - till 40 mm deformation | 16:23 | 16:26 | Start fiber optics |  |  | F1+F2
| 16:26 | 16:30 | Load application | Deformation [mm] | Load [kN] | FT2.1
|  |  |  | 5 | 69
|  |  |  | 10 | 115
|  |  |  | 15 | 157
|  |  |  | 20 | 200
|  |  |  | 25 | 240
| 16:30 |  |  | 30 | 277
| 16:30 | 16:37 | Holding time | 30 | 277-->273 | FT2.1
| 16:37 | 16:39 | Load application | 30 | 273 | FT2.1
|  |  |  | 32 | 286
| 16:39 |  |  | 35 | 301
| 16:39 | 16:52 | Holding time | 35 | 301-->294 | FT2.1 | Crack width max. 0.35 mm
| 16:52 | 16:54 | Load application | 35 | 294 | FT2.1
|  |  |  | 36 | 301
|  |  |  | 38 | 315
| 16:54 |  |  | 40 | 324
| 16:55 | 17:19 | Holding time | 40 | 324-->312 | FT2.1 | Crack width max. 0.4 mm
| 16:55 | 17:04 | Drone flight |  |  | BW
| 17:19 | 17:23 | Unloading | Deformation [mm] | Load [kN] | FT2.1
|  |  |  | 40 | 312
|  |  |  | 35 | 265
|  |  |  | 30 | 226
|  |  |  | 25 | 184
|  |  |  | 20 | 148
|  |  |  | 15 | 111
|  |  |  | 10 | 70
|  |  |  | 5 | 19
| 17:23 |  |  | 2 | 0 |  | Complete closure of cracks
Intermediate measurement | 17:23 | 17:34 | Ambient excitation |  |  | BW
| 17:34 | 17:49 | Sweep (1 Hz -60 Hz - 1 Hz) F2 |  |  | F2
| 17:50 | 17:54 | White noise (1 Hz - 80 Hz/ 0.09 (m/s²))²/Hz) |  |  | F2
| 17:55 | 17:58 | White noise (1 Hz - 80 Hz/ 0.09 (m/s²))²/Hz) |  |  | F1
| 18:00 | 18:04 | White noise (1 Hz - 80 Hz/ 0.09 (m/s²))²/Hz) |  |  | F1+F2
Load step 6 - till 50 mm deformation | 18:04 | 18:11 | Start fiber optics |  |  | F1+F2
| 18:11 | 18:17 | Load application | Deformation [mm] | Load [kN] | FT2.1
|  |  |  | 10 | 99
|  |  |  | 20 | 176
|  |  |  | 30 | 250
| 18:17 |  |  | 40 | 316
| 18:17 | 18:25 | Holding time | 40 | 316-->309 | FT2.1
| 18:25 | 18:27 | Load application | 40 | 309 | FT2.1
|  |  |  | 43 | 333
|  |  |  | 44 | 340
|  |  |  | 45 | 344
| 18:27 | 18:39 | Holding time | 45 | 344-->336 | FT2.1 | 13kN difference between cylinders/ Visible opening Working joint A10/ Crack width max. 0.5 mm
| 18:39 | 18:40 | Load application | 45 | 336 | FT2.1
|  |  |  | 48 | 354
| 18:40 |  |  | 50 | 365
| 18:40 | 18:56 | Holding time | 50 | 365-->352 | FT2.1
| 18:56 | 19:00 | Unloading | Deformation [mm] | Load [kN] | FT2.1
|  |  |  | 50 | 352
|  |  |  | 40 | 263
|  |  |  | 30 | 199
|  |  |  | 20 | 133
|  |  |  | 10 | 53
| 19:00 |  |  | 3.8 | 0 |  | Staying deformation
Intermediate measurement | 19:00 | 19:17 | Ambient excitation |  |  | BW
| 19:17 | 19:31 | Sweep (1 Hz -60 Hz - 1 Hz) |  |  | F2
Load step 7 - till 60 mm deformatione | 19:31 | 19:39 | Start fiber optics |  |  | F1+F2
| 19:39 | 19:44 | Load application | Deformation [mm] | Load [kN] | FT2.1
|  |  |  | 10 | 84
|  |  |  | 20 | 162
|  |  |  | 30 | 229
|  |  |  | 40 | 293
| 19:44 |  |  | 50 | 359
| 19:44 | 19:45 | Holding time | 50 | 359 | FT2.1
| 19:45 | 19:46 | Load application | 50 | 359 | FT2.1
|  |  |  | 52 | 366
|  |  |  | 54 | 377
| 19:46 |  |  | 55 | 382
| 19:46 | 19:49 | Holding time | 55 | 382-->369 | FT2.1
| 19:49 | 19:50 | Load application | 55 | 369 | FT2.1
|  |  |  | 58 | 390
| 19:50 |  |  | 60 | 396
| 19:50 | 20:10 | Holding time | 60 | 396-->386 | FT2.1
| 20:10 | 20:15 | Unloading | Deformation [mm] | Load [kN] | FT2.1
|  |  |  | 60 | 386
|  |  |  | 50 | 304
|  |  |  | 40 | 239
|  |  |  | 30 | 174
|  |  |  | 20 | 112
|  |  |  | 10 | 32
| 12:15 |  |  | 6 | 0
Intermediate measurement | 20:23 | 20:40 | Ambient excitation |  |  | BW

## 2025-05-07
| Time |  | Event | Position | Comments
Reference | 9:34 |  | Start fiber optics | F1+F2
| 9:37 | 9:39 | load crossing | F3-F1-F3 | load crossing F3 to F1 and back
| 9:39 | 9:40 | load crossing | F3-F1-F3
| 9:41 | 9:42 | load crossing | F3-F1-F3
| 9:43 | 9:44 | load crossing | F3-F1-F3
| 9:44 | 9:46 | load crossing | F3-F1-F3
| 9:47 | 9:55 | 1. LP | quarter point F2 (direction A30) | between LP load vehicle back to F3 (Start position A40)
| 9:55 | 10:00 | 2. LP | center F2
| 10:00 | 10:07 | 3. LP | quarter point F2 (direction A20)
| 10:09 | 10:14 | 4. LP | center F1
Prying Pos. 1 strand 1 + 2 | 10:20 | 11:10 | Prying strand | Pos. 1 L1/L2
| 10:31 |  | Registration of opening in fiber optic measurement | Pos. 1 L1/L2
| 11:22 | 11:25 | Cutting reinforcement stirrups (2 pieces) | Pos. 1 L1/L2
| 11:26 | 11:27 | Polishing strands | Pos. 1 L1/L2
| 11:30 | 11:52 | Installation of strain gauges at strands | Pos. 1 L1/L2
Referenceen | 11:32 | 11:43 | Ambient excitation | BW
| 11:45 | 11:48 | White noise (1 - 80 Hz) | F2
| 11:49 | 11:54 | White noise (1 - 80 Hz) | F1
| 11:56 | 11:59 | Restart white noise (1 - 80 Hz) | F1+F2
| 12:03 | 12:17 | Sweep (1 Hz - 60 Hz - 1 Hz) | F2
Strand cutting strand 1 Pos. 1 wire 1 - 3 | 12:30 | 12:33 | Damage 1. wire using a rotary tool | Pos. 1 L1
| 12:33 |  | Breakage 1. wire | Pos. 1 L1 | fiber optics: Opening coupling joint FT 1.1/ Visible wire breakages
| 12:34 | 12:36 | Load crossing | F3-F1-F3
| 12:36 | 12:37 | 2. LP | F3-center F2-F3
| 12:45 | 12:46 | Damage 2. wire | Pos. 1 L1
| 12:46 |  | Breakage 2. wire | Pos. 1 L1
| 12:46 | 12:47 | Damage 3. wire | Pos. 1 L1
| 12:47 |  | Breakage 3. wire | Pos. 1 L1
Control measurementen | 12:50 | 12:52 | Load crossing | F3-F1-F3
| 12:52 | 12:54 | Load crossing | F3-F1-F3
| 12:54 | 12:55 | Load crossing | F3-F1-F3
| 12:55 | 13:02 | 2. LP | F3-center F2-F3
| 13:03 | 13:18 | Sweep (1 Hz - 60 Hz - 1 Hz) | F2
Strand cutting strand 1 Pos.1 wire 4 - 7 | 13:22 | 13:24 | Damage 4. wire | Pos. 1 L1
| 13:24 |  | Breakage 4. wire | Pos. 1 L1
| 13:26 | 13:26 | Damage 5. wire | Pos. 1 L1
| 13:26 |  | Breakage 5. wire | Pos. 1 L1
| 13:27 | 13:28 | Damage 6. wire | Pos. 1 L1
| 13:28 |  | Breakage 6. wire | Pos. 1 L1
| 13:30 | 13:30 | Damage 7. wire | Pos. 1 L1
| 13:30 |  | Breakage 7. wire (L1 completely cutted) | Pos. 1 L1
Control measurement | 13:33 | 13:44 | Ambient excitation | BW
| 13:45 | 13:59 | Sweep (1 Hz - 60 Hz - 1 Hz) | F2
| 13:49 | 13:59 | Drohnenflug | BW
| 14:00 | 14:03 | White noise (1 - 80 Hz) | F2
| 14:05 | 14:08 | White noise (1 - 80 Hz) | F1
| 14:15 | 14:16 | Load crossing | F3-F1-F3
| 14:17 | 14:18 | Load crossing | F3-F1-F3
| 14:18 | 14:20 | Load crossing | F3-F1-F3
| 14:20 | 14:31 | 2. LP | F3-center F2-F3
| 14:22 | 14:30 | Drone flight | BW
Strand cutting strand 1 Pos. 2 core drilling 1 | 14:31 | 14:39 | Setting up the supports for core drilling | Pos. 2a L1
| 14:40 | 14:48 | Core drilling | Pos. 2a L1 | Short break at 14:46
| 14:41 |  | Damage | Pos. 2a L1
| 14:43 |  | Breakage 1. wire | Pos. 2a L1
| 14:43 |  | Breakage 2. wire | Pos. 2a L1
| 14:44 |  | Breakage 3. wire | Pos. 2a L1
| 14:48 |  | Breakage drill bit | Pos. 2a L1
Strand cutting strand 1 Pos. 2b core drilling 2 | 14:50 | 14:56 | Setting up the supports for core drilling | Pos. 2b L1
| 14:56 | 15:09 | Core drilling 2 | Pos. 2b L1
| 14:58 |  | 2 mm in front of L1 | Pos. 2b L1
| 14:59 |  | Breakage 1. wire | Pos. 2b L1
| 15:00 |  | Drill bit jammed, breakage 2. wire? | Pos. 2b L1
| 15:09 |  | Dismantling drill including supports | Pos. 2b L1
Strand cutting strand 1 Pos. 2b core drilling 2 Continued | 15:12 | 15:23 | Ambient excitation | BW
| 15:24 | 15:38 | Sweep (1 Hz - 60 Hz - 1 Hz) | F2
| 15:38 | 15:42 | White noise (1 - 80 Hz) | F2
| 15:43 | 15:47 | White noise (1 - 80 Hz) | F1
| 15:47 | 15:51 | White noise (1 - 80 Hz) | F1+F2
| 15:50 | 15:55 | Setting up the supports for core drilling | Pos. 2b
| 15:55 |  | Core drilling | Pos. 2b | Break 15:57 - 16:05, 16:08
| 16:07 |  | Strand reached | Pos. 2b
| 16:07 |  | Breakage wire? | Pos. 2b
| 16:08 | 16:09 | Breakage drill bit, dismantling drill including supports | Pos. 2b
Control measurement | 15:55 | 16:05 | Lift down of shaker | F2
| 16:05 | 16:27 | Deconstruction work | F1
| 16:27 | 16:29 | Load crossing | F3-F1-F3
| 16:29 | 16:30 | Load crossing | F3-F1-F3
| 16:31 | 16:32 | Load crossing | F3-F1-F3
| 16:32 | 16:40 | 2. LP | F3-center F2-F3
Continued damage strand 1 Pos. 2b | 16:40 | 16:48 | Damage all wires with a hammer and chisel | Pos. 2b L1
| 16:47 |  | L1 completely damaged | Pos. 2b L1
Cutting strand 2 Pos. 1 (SmartStrand) | 16:52 | 17:12 | Cutting | Pos. 1 L2
| 16:52 | 16:52 | Breakage 1. wire | Pos. 1 L2
| 16:55 | 16:55 | Damage 2. wire | Pos. 1 L2
| 16:55 | 16:55 | Breakage 2. wire | Pos. 1 L2
| 16:56 | 16:56 | Damage 3. wire | Pos. 1 L2
| 16:56 | 16:56 | Breakage 3. wire | Pos. 1 L2
| 16:58 | 16:58 | Damage 4. wire | Pos. 1 L2
| 16:58 | 16:58 | Breakage 4. wire | Pos. 1 L2
| 16:59 | 16:59 | Damage 5. wire | Pos. 1 L2
| 16:59 | 16:59 | Breakage 5. wire | Pos. 1 L2
| 17:01 | 17:01 | Damage 6. wire | Pos. 1 L2
| 17:01 | 17:01 | Breakage 6. wire | Pos. 1 L2
| 17:03 | 17:03 | Damage 7. wire (first a rotary tool, then a drill hammer and chisel) | Pos. 1 L2
| 17:12 | 17:12 | Breakage 7. wire (strand completely cutted) | Pos. 1 L2
Control measurement | 17:17 | 17:18 | Load crossing | F3-F1-F3
| 17:18 | 17:20 | Load crossing | F3-F1-F3
| 17:20 | 17:22 | Load crossing | F3-F1-F3
| 17:22 | 17:29 | 2. LP | F3-center F2-F3
| 17:30 | 17:41 | Ambient excitation | BW
| 17:41 | 17:56 | Sweep (1 Hz - 60 Hz - 1 Hz) | F2
| 17:58 | 18:01 | White noise (1 - 80 Hz) | F2
| 18:03 | 18:43 | Opening strand 1+2 (drill hammer) | Pos. 3
| 18:51 | 18:52 | Load crossing | F3-F1-F3
| 18:52 | 18:54 | Load crossing | F3-F1-F3
| 18:54 | 18:19 | Load crossing | F3-F1-F3
| 18:19 | 19:02 | 2. LP | F3-center F2-F3
Cutting strand 1 Pos. 3 | 19:04 | 19:07 | Cutting | Pos. 3 L1
| probably already during the prying open |  | Breakage 1. wire | Pos. 3 L1
|  |  | Damage 2. wire | Pos. 3 L1
| 19:07 | 19:07 | Breakage 2. wire | Pos. 3 L1
| 19:07 | 19:07 | Damage 3. wire | Pos. 3 L1
| 19:07 | 19:07 | Breakage 3. wire | Pos. 3 L1
| 19:08 | 19:08 | Damage 4. wire | Pos. 3 L1
| 19:08 | 19:08 | Breakage 4. wire | Pos. 3 L1
| 19:09 | 19:09 | Damage 5. wire | Pos. 3 L1
| 19:09 | 19:09 | Breakage 5. wire | Pos. 3 L1
| 19:09 |  | Damage 6. wire | Pos. 3 L1
| 19:10 |  | Breakage 6. wire | Pos. 3 L1
| 19:11 |  | Damage 7. wire (first a rotary tool, then a drill hammer and chisel) | Pos. 3 L1
| 19:13 |  | Breakage 7. wire (strand completely cutted) | Pos. 3 L1
Control measurement | 19:19 | 19:20 | Load crossing | F3-F1-F3
| 19:21 | 19:22 | Load crossing | F3-F1-F3
| 19:23 | 19:24 | Load crossing | F3-F1-F3
| 19:24 | 19:30 | 2. LP | F3-center F2-F3
Cutting strand 2 Pos. 3 | 19:32 |  | Trennung | Pos. 3 L2
| 19:33 |  | Breakage 1. wire | Pos. 3 L2
| 19:33 |  | Damage 2. wire | Pos. 3 L2
| 19:33 |  | Breakage 2. wire | Pos. 3 L2
| 19:34 |  | Damage 3. wire | Pos. 3 L2
| 19:35 |  | Breakage 3. wire | Pos. 3 L2
| 19:35 |  | Damage 4. wire | Pos. 3 L2
| 19:35 |  | Breakage 4. wire | Pos. 3 L2
| 19:36 |  | Damage 5. wire | Pos. 3 L2
| 19:40 |  | Breakage 5. wire | Pos. 3 L2
| 19:40 |  | Damage 6. wire | Pos. 3 L2
| 19:43 |  | Breakage 6. wire? | Pos. 3 L2
| 19:45 |  | Damage 7. wire (first a rotary tool, then a drill hammer and chisel) | Pos. 3 L2
| 19:46 |  | Breakage 7. wire (strand completely cutted) | Pos. 3 L2
Control measurement | 19:49 | 19:55 | 2. LP | F3-center F2-F3
| 19:56 | 19:56 | Load crossing | F3-F1-F3
| 19:57 | 19:57 | Load crossing | F3-F1-F3
| 19:58 | 20:00 | Load crossing | F3-F1-F3
Control measurement | 20:01 | 20:12 | Ambient excitation | BW
| 20:13 | 20:28 | Sweep (1 Hz - 60 Hz - 1 Hz) | F2
| 20:29 | 20:32 | White noise (1 - 80 Hz) | F2