## Product compositon
Cumulative component recovery at different settling velocities
Values gained by air classification with a self-built zigzag air classifier and afterwards manual sorting of the light fraction at different settling velocities.
The mass distribution was calculated by:
with:
mComponent | = | Mass of the individual component in the different products (separator, electrodes, casing)
mTotal | = | Mass of the total product
Composition of the separator product produced with a cut at 2 m/s |  |  |  | Composition of the casing product with a cut at 6.4 m/s
| Shredder discharge grid size in mm |  |  |  | Shredder discharge grid size in mm
| 10 | 20 | 30 |  | 10 | 20 | 30
Component | Average composition in % |  |  | Component | Average composition in %
Anode | 1.0007 | 1.0404 | 0.32316 | Anode | 16.8565 | 15.0738 | 14.0987
Cathode | 6.2613 | 2.5681 | 2.7331 | Cathode | 3.5051 | 5.8095 | 5.3487
Metals Casing | 0.29504 | 0.18657 | 0 | Metals Casing | 72.785 | 60.259 | 64.4127
Plastic | 1.5899 | 1.7311 | 2.1002 | Plastic | 3.969 | 4.3431 | 4.6572
Separator foil | 80.4727 | 85.3359 | 77.7333 | Separator foil | 1.0095 | 0.45129 | 0.204
Coating | 10.3803 | 7.9859 | 17.1103 | Coating | 1.8749 | 2.2855 | 2.2935
Compounds | 0 | 1.1522 | 0 | Compounds | 0 | 11.7778 | 8.9853
Error bars |  |  |  | Error bars
| 10 | 20 | 30 |  | 10 | 20 | 30
Component | dMin in % |  |  | Component | dMin in %
Anode | 0.50174 | 0.61543 | 0.12498 | Anode | 0.29447 | 2.1877 | 0.40934
Cathode | 0.98827 | 1.8612 | 0.52257 | Cathode | 0.49278 | 3.8424 | 1.4563
Metals Casing | 0.29504 | 0.18657 | 0 | Metals Casing | 2.1443 | 11.5926 | 0.59363
Plastic | 0.33744 | 0.64152 | 0.40603 | Plastic | 0.83773 | 4.2354 | 0.26059
Separator foil | 15.8884 | 11.1149 | 3.5491 | Separator foil | 0.069692 | 0.27571 | 0.10062
Coating | 9.6817 | 5.0747 | 2.3692 | Coating | 0.46718 | 0.51282 | 0.11339
Compounds | 0 | 1.1522 | 0 | Compounds | 0 | 10.3973 | 2.0244
| 10 | 20 | 30 |  | 10 | 20 | 30
Component | dMax in % |  |  | Component | dMax in %
Anode | 0.44787 | 2.2904 | 0.10618 | Anode | 0.24802 | 2.3679 | 0.34689
Cathode | 1.6608 | 2.7453 | 0.95683 | Cathode | 0.96399 | 2.4219 | 2.4966
Metals Casing | 0.59008 | 1.0975 | 0 | Metals Casing | 1.1926 | 11.7765 | 0.40232
Plastic | 0.25568 | 0.88716 | 0.37908 | Plastic | 0.88075 | 0.93672 | 0.4895
Separator foil | 11.0692 | 6.4171 | 2.4939 | Separator foil | 0.10482 | 0.48189 | 0.16274
Coating | 14.4122 | 11.5609 | 4.0814 | Coating | 0.34591 | 0.70981 | 0.076492
Compounds | 0 | 2.7355 | 0 | Compounds | 0 | 9.9613 | 1.2588
Note on B27: Christian Wilke: Based on the minimum and maximum values of 3 measurements.
Note on H27: Christian Wilke: Based on the minimum and maximum values of 3 measurements. Error bars not displayed in the diagrams to improve the readability of the diagram.

## Fuerstenau 2_anode,cathode
Recovery of cathode and anode to the products for the different cut sizes
Values gained by air classification with a self-built zigzag air classifier and afterwards manual sorting of the light fraction at different settling velocities.
The Recovery was calculated by:
with:
mProduct | = | Mass of the individual component in the different products (anode or cathode)
mFeed | = | Mass of the individual component in the feed
cut size | 3.2 m/s
|  | Average product composition in % | [11 empty] | dMin product composition in % | [11 empty] | dMax product composition in %
|  | 10-1500 | 10-1750 | 10-2000 | 20-1250 | 20-1500 | 20-1750 | 20-2000 | 20-2250 | 30-1500 | 30-1750 | 30-2000 |  | 10-1500 | 10-1750 | 10-2000 | 20-1250 | 20-1500 | 20-1750 | 20-2000 | 20-2250 | 30-1500 | 30-1750 | 30-2000 |  | 10-1500 | 10-1750 | 10-2000 | 20-1250 | 20-1500 | 20-1750 | 20-2000 | 20-2250 | 30-1500 | 30-1750 | 30-2000
Cathode into cathode product | RC,C | 59.1161 | 57.4981 | 53.4699 | 49.7995 | 50.3899 | 52.8238 | 48.156 | 51.9517 | 50.2341 | 51.4393 | 48.7211 | RC,C | 6.6623 | 5.1864 | 6.1258 | 6.9488 | 0.77746 | 4.7918 | 9.7544 | 10.3396 | 3.6686 | 4.4199 | 2.3574 | RC,C | 9.627 | 2.6907 | 3.9514 | 6.7684 | 0.40976 | 6.4467 | 5.3557 | 6.33 | 2.4645 | 3.2231 | 2.6043
Cathode into anode product | RC,A | 40.8839 | 42.5019 | 46.5301 | 50.2005 | 49.6101 | 47.1762 | 51.844 | 48.0483 | 49.7659 | 48.5607 | 51.2789 | RC,A | 9.627 | 2.6907 | 3.9514 | 6.7684 | 0.40976 | 6.4467 | 5.3557 | 6.33 | 2.4645 | 3.2231 | 2.6043 | RC,A | 6.6623 | 5.1864 | 6.1258 | 6.9488 | 0.77746 | 4.7918 | 9.7544 | 10.3396 | 3.6686 | 4.4199 | 2.3574
Anode into Anode product | RA,A | 96.0039 | 96.4876 | 98.4291 | 89.7597 | 94.185 | 97.7654 | 98.4717 | 97.8928 | 95.4036 | 97.9874 | 98.6732 | RA,A | 0.94903 | 0.89722 | 0.45153 | 0.77996 | 0.65087 | 0.52548 | 0.79731 | 0.62391 | 0.52683 | 0.14721 | 0.47893 | RA,A | 0.54811 | 0.5296 | 0.56287 | 1.1358 | 0.65715 | 0.40347 | 0.89953 | 0.99607 | 1.0058 | 0.26266 | 0.80224
Anode into cathode product | RA,C | 3.9961 | 3.5124 | 1.5709 | 10.2403 | 5.815 | 2.2346 | 1.5283 | 2.1072 | 4.5964 | 2.0126 | 1.3268 | RA,C | 0.54811 | 0.5296 | 0.56287 | 1.1358 | 0.65715 | 0.40347 | 0.89953 | 0.99607 | 1.0058 | 0.26266 | 0.80224 | RA,C | 0.94903 | 0.89722 | 0.45153 | 0.77996 | 0.65087 | 0.52548 | 0.79731 | 0.62391 | 0.52683 | 0.14721 | 0.47893
Conc. anode in anode product | cA,A | 70.9503 | 69.625 | 52.55 | 65.5449 | 64.4961 | 68.0036 | 63.1033 | 52.8804 | 69.8351 | 71.9868 | 66.0842 | cA,A | 1.4183 | 1.4725 | 8.1311 | 5.1231 | 1.8669 | 1.5968 | 5.2152 | 3.7001 | 2.1017 | 1.7875 | 3.6767 | cA,A | 1.6707 | 0.90009 | 6.1939 | 3.2237 | 1.5652 | 2.0371 | 3.818 | 4.7506 | 1.2376 | 1.1595 | 3.2425
[13 empty] | S0-2 | [11 empty] | S0-2
cut size | 4.2 m/s | [11 empty] | S3-5+ | [11 empty] | S3-5+
|  | Average product composition in % | [11 empty] | dMin product composition in % | [11 empty] | dMax product composition in %
|  | 10-1500 | 10-1750 | 10-2000 | 20-1250 | 20-1500 | 20-1750 | 20-2000 | 20-2250 | 30-1500 | 30-1750 | 30-2000 |  | 10-1500 | 10-1750 | 10-2000 | 20-1250 | 20-1500 | 20-1750 | 20-2000 | 20-2250 | 30-1500 | 30-1750 | 30-2000 |  | 10-1500 | 10-1750 | 10-2000 | 20-1250 | 20-1500 | 20-1750 | 20-2000 | 20-2250 | 30-1500 | 30-1750 | 30-2000
Cathode into cathode product | RC,C | 86.8419 | 80.1604 | 85.4491 | 75.9014 | 72.0868 | 79.7899 | 75.9568 | 79.2534 | 78.9122 | 79.8941 | 82.1724 | RC,C | 3.0659 | 4.2422 | 5.2817 | 3.3422 | 1.2243 | 4.5439 | 2.7816 | 11.9869 | 1.4973 | 2.6661 | 3.289 | RC,C | 3.9388 | 2.928 | 4.2673 | 3.2961 | 0.75291 | 2.5969 | 2.973 | 6.3299 | 2.7569 | 1.5968 | 2.628
Cathode into anode product | RC,A | 13.1581 | 19.8396 | 14.5509 | 24.0986 | 27.9132 | 20.2101 | 24.0432 | 20.7466 | 21.0878 | 20.1059 | 17.8276 | RC,A | 3.9388 | 2.928 | 4.2673 | 3.2961 | 0.75291 | 2.5969 | 2.973 | 6.3299 | 2.7569 | 1.5968 | 2.628 | RC,A | 3.0659 | 4.2422 | 5.2817 | 3.3422 | 1.2243 | 4.5439 | 2.7816 | 11.9869 | 1.4973 | 2.6661 | 3.289
Anode into Anode product | RA,A | 76.3018 | 85.3057 | 90.775 | 69.7869 | 86.0676 | 90.1024 | 95.2474 | 94.2345 | 80.2902 | 88.9498 | 93.1747 | RA,A | 1.3833 | 2.9842 | 6.3225 | 2.2641 | 1.277 | 0.83844 | 0.63293 | 0.54221 | 1.9241 | 0.70793 | 2.1278 | RA,A | 2.4573 | 3.3089 | 3.9115 | 2.0725 | 1.6923 | 1.1346 | 0.75018 | 0.56186 | 2.7204 | 0.54928 | 1.5007
Anode into cathode product | RA,C | 23.6982 | 14.6943 | 9.225 | 30.2131 | 13.9324 | 9.8976 | 4.7526 | 5.7655 | 19.7098 | 11.0502 | 6.8253 | RA,C | 2.4573 | 3.3089 | 3.9115 | 2.0725 | 1.6923 | 1.1346 | 0.75018 | 0.56186 | 2.7204 | 0.54928 | 1.5007 | RA,C | 1.3833 | 2.9842 | 6.3225 | 2.2641 | 1.277 | 0.83844 | 0.63293 | 0.54221 | 1.9241 | 0.70793 | 2.1278
Conc. anode in anode product | cA,A | 77.7609 | 74.6571 | 63.0715 | 69.3274 | 68.7188 | 74.0594 | 72.7241 | 64.8963 | 77.5793 | 82.1554 | 79.4468 | cA,A | 1.9033 | 0.53405 | 9.0507 | 5.5388 | 2.2633 | 0.74121 | 1.6241 | 3.8812 | 3.1333 | 2.7441 | 3.0291 | cA,A | 1.6243 | 0.64978 | 6.6338 | 3.4751 | 1.6096 | 0.90476 | 2.4273 | 5.4089 | 3.313 | 1.6694 | 3.6056