## Input 1
Parametric space for vessel operational profile. Definition of the main operational parameters, including the maximum continuous rating (MCR), nominal continuous rating (NCR), speed, and engine type for each operational case.
Case | MCR [kW] | NCR [kW] | Days of operation | Speed [nm] | Engine type
Case #1 | 7250 | 5597 | 5 | 14 | 2-stroke
Case #2 | 11620 | 10458 | 25 | 16.8 | 2-stroke
Case #3 | 7180 | 5500 | 53 | 14.4 | 2-stroke
Case #4 | 12500 | 11250 | 34 | 18 | 2-stroke

## Input 2
Parametric space for vessel dimensions, defining the installation spaces and corresponding breadth values used in the analyses (regulations included).
Case | Installation Space | Length [m] | Width [m] | Height [m] | Breadth [m]
Case #1 | Installation Space #1 | 13.8 | 16.8 | 9.4 | 28
| Installation Space #2 | 38.8 | 16.8 | 9.4
| Installation Space #3 | 5.3 | 4.8 | 29.4
| Installation Space #4 | 13.8 | 3.8 | 9.4
Case #2 | Installation Space #5 | 12 | 25 | 11 | 35
| Installation Space #6 | 12 | 14 | 3
| Installation Space #7 | 13 | 25 | 20
Case #3 | Installation Space #8 | 7 | 11 | 5 | 32
| Installation Space #9 | 6 | 19 | 7
| Installation Space #10 | 11 | 9 | 3.5
Case #4 | Installation Space #11 | 6 | 7 | 10 | 32
| Installation Space #12 | 24 | 8 | 10
| Installation Space #13 | 12 | 5 | 10

## Input 3
Capacities of containerized tank options, specifying the tank ID, capacity, material, and container type.
Tank ID | Capacity (m3) | Material | Container type
Tank 1 | 10.5 | Composite | TEU
Tank 2 | 20 | Metallic | TEU
Tank 3 | 21 | Composite | FEU
Tank 4 | 40 | Metallic | FEU
Dimensional characteristics of containerized tank options, detailing the length, width, and height for TEU and FEU configurations.
Tank ID | Length (m) | Width (m) | Height (m)
TEU | 6.1 | 2.44 | 2.59
FEU | 12.19 | 2.44 | 2.59
Stacking allowance and orientation options for tank configuration.
Parameter | Option 1 | Option 2
Stacking Allowance* | Allowed | Not Allowed
Orientation | Horizontal Placement | Vertical Placement
*Stacking is only allowed for horizontal placement

## Operational output
Operational output
Case | Operational range (nm) | Fuel Consumption (T) | Energy Required (kWh) | Fuel Volume required (m3)
Case #1 | 1680 | 282.1 | 671600 | 446
Case #2 | 10080 | 2635 | 6275000 | 4167
Case #3 | 18320 | 2938 | 6996000 | 4645
Case #4 | 14690 | 3856 | 9180000 | 6096

## Case #1
Capacity, coverage, and number of tanks in the installation spaces for every considered tank type for Case #1. The orientation of the tanks is horizontal, and no stacking is allowed. | [7 empty] | Capacity, coverage and number of tanks in the installation spaces for every considered tank type for Case #1. The orientation of the tanks is horizontal and Stacking is allowed | [7 empty] | Capacity, coverage and number of tanks in the installation spaces for every considered tank type for Case #1. The orientation of the tanks is vertical and no Stacking is allowed
Case #1 | [7 empty] | Case #1 | [7 empty] | Case #1
Installation Space | Tank Type | Material | Orientation | Stacking | Number of tanks | Capacity (m³) | Coverage (nm) | Installation Space | Tank Type | Material | Orientation | Stacking | Number of tanks | Capacity (m³) | Coverage (nm) | Installation Space | Tank Type | Material | Orientation | Stacking | Number of tanks | Capacity (m³) | Coverage (nm)
#1 | TEU | Composite | Horizontal | Not Allowed | 10 | 105 | 429.9 | #1 | TEU | Composite | Horizontal | Not Allowed | 30 | 315 | 1290 | #1 | TEU | Composite | Horizontal | Not Allowed | 20 | 210 | 859.9
| TEU | Metallic |  |  | 10 | 200 | 818.9 |  | TEU | Metallic |  |  | 30 | 600 | 2457 |  | TEU | Metallic |  |  | 20 | 400 | 1638
| FEU | Composite |  |  | 5 | 105 | 429.9 |  | FEU | Composite |  |  | 15 | 315 | 1290 |  | FEU | Composite |  |  | 0 | 0 | 0
| FEU | Metallic |  |  | 5 | 200 | 818.9 |  | FEU | Metallic |  |  | 15 | 600 | 2457 |  | FEU | Metallic |  |  | 0 | 0 | 0
Installation Space | Tank Type | Material | Orientation | Stacking | Number of tanks | Capacity (m³) | Coverage (nm) | Installation Space | Tank Type | Material | Orientation | Stacking | Number of tanks | Capacity (m³) | Coverage (nm) | Installation Space | Tank Type | Material | Orientation | Stacking | Number of tanks | Capacity (m³) | Coverage (nm)
#2 | TEU | Composite | Horizontal | Not Allowed | 36 | 378 | 1548 | #2 | TEU | Composite | Horizontal | Not Allowed | 108 | 1134 | 4644 | #2 | TEU | Composite | Horizontal | Not Allowed | 81 | 850.5 | 3482
| TEU | Metallic |  |  | 36 | 720 | 2948 |  | TEU | Metallic |  |  | 108 | 2160 | 8844 |  | TEU | Metallic |  |  | 81 | 1620 | 6633
| FEU | Composite |  |  | 18 | 378 | 1548 |  | FEU | Composite |  |  | 54 | 1134 | 4644 |  | FEU | Composite |  |  | 0 | 0 | 0
| FEU | Metallic |  |  | 18 | 720 | 2948 |  | FEU | Metallic |  |  | 54 | 2160 | 8844 |  | FEU | Metallic |  |  | 0 | 0 | 0
Installation Space | Tank Type | Material | Orientation | Stacking | Number of tanks | Capacity (m³) | Coverage (nm) | Installation Space | Tank Type | Material | Orientation | Stacking | Number of tanks | Capacity (m³) | Coverage (nm) | Installation Space | Tank Type | Material | Orientation | Stacking | Number of tanks | Capacity (m³) | Coverage (nm)
#3 | TEU | Composite | Horizontal | Not Allowed | 0 | 0 | 0 | #3 | TEU | Composite | Horizontal | Not Allowed | 0 | 0 | 0 | #3 | TEU | Composite | Horizontal | Not Allowed | 1 | 10.5 | 43
| TEU | Metallic |  |  | 0 | 0 | 0 |  | TEU | Metallic |  |  | 0 | 0 | 0 |  | TEU | Metallic |  |  | 1 | 20 | 81.9
| FEU | Composite |  |  | 0 | 0 | 0 |  | FEU | Composite |  |  | 0 | 0 | 0 |  | FEU | Composite |  |  | 1 | 21 | 86
| FEU | Metallic |  |  | 0 | 0 | 0 |  | FEU | Metallic |  |  | 0 | 0 | 0 |  | FEU | Metallic |  |  | 1 | 40 | 163.8
Installation Space | Tank Type | Material | Orientation | Stacking | Number of tanks | Capacity (m³) | Coverage (nm) | Installation Space | Tank Type | Material | Orientation | Stacking | Number of tanks | Capacity (m³) | Coverage (nm) | Installation Space | Tank Type | Material | Orientation | Stacking | Number of tanks | Capacity (m³) | Coverage (nm)
#4 | TEU | Composite | Horizontal | Not Allowed | 2 | 21 | 85.99 | #4 | TEU | Composite | Horizontal | Not Allowed | 6 | 63 | 258 | #4 | TEU | Composite | Horizontal | Not Allowed | 4 | 42 | 172
| TEU | Metallic |  |  | 2 | 40 | 163.8 |  | TEU | Metallic |  |  | 6 | 120 | 491.3 |  | TEU | Metallic |  |  | 4 | 80 | 327.6
| FEU | Composite |  |  | 1 | 21 | 85.99 |  | FEU | Composite |  |  | 3 | 63 | 258 |  | FEU | Composite |  |  | 0 | 0 | 0
| FEU | Metallic |  |  | 1 | 40 | 163.8 |  | FEU | Metallic |  |  | 3 | 120 | 491.3 |  | FEU | Metallic |  |  | 0 | 0 | 0

## Case #2
Capacity, coverage and number of tanks in the installation spaces for every considered tank type for Case #2. The orientation of the tanks is horizontal and no Stacking is allowed. | [7 empty] | Capacity, coverage and number of tanks in the installation spaces for every considered tank type for Case #2. The orientation of the tanks is horizontal and Stacking is allowed | [7 empty] | Capacity, coverage and number of tanks in the installation spaces for every considered tank type for Case #2. The orientation of the tanks is vertical and no Stacking is allowed
Case #2 | [7 empty] | Case #2 | [7 empty] | Case #2
Installation Space | Tank Type | Material | Orientation | Stacking | Number of tanks | Capacity (m³) | Coverage (nm) | Installation Space | Tank Type | Material | Orientation | Stacking | Number of tanks | Capacity (m³) | Coverage (nm) | Installation Space | Tank Type | Material | Orientation | Stacking | Number of tanks | Capacity (m³) | Coverage (nm)
#5 | TEU | Composite | Horizontal | Not Allowed | 12 | 126 | 331.3 | #5 | TEU | Composite | Horizontal | Not Allowed | 48 | 504 | 1325 | #5 | TEU | Composite | Horizontal | Not Allowed | 32 | 336 | 883.6
| TEU | Metallic |  |  | 12 | 240 | 631.1 |  | TEU | Metallic |  |  | 48 | 960 | 2524 |  | TEU | Metallic |  |  | 32 | 640 | 1683
| FEU | Composite |  |  | 8 | 168 | 441.8 |  | FEU | Composite |  |  | 32 | 672 | 1767 |  | FEU | Composite |  |  | 0 | 0 | 0
| FEU | Metallic |  |  | 8 | 320 | 841.5 |  | FEU | Metallic |  |  | 32 | 1280 | 3366 |  | FEU | Metallic |  |  | 0 | 0 | 0
Installation Space | Tank Type | Material | Orientation | Stacking | Number of tanks | Capacity (m³) | Coverage (nm) | Installation Space | Tank Type | Material | Orientation | Stacking | Number of tanks | Capacity (m³) | Coverage (nm) | Installation Space | Tank Type | Material | Orientation | Stacking | Number of tanks | Capacity (m³) | Coverage (nm)
#6 | TEU | Composite | Horizontal | Not Allowed | 8 | 84 | 220.9 | #6 | TEU | Composite | Horizontal | Not Allowed | 8 | 84 | 220.9 | #6 | TEU | Composite | Horizontal | Not Allowed | 0 | 0 | 0
| TEU | Metallic |  |  | 8 | 160 | 420.7 |  | TEU | Metallic |  |  | 8 | 160 | 420.7 |  | TEU | Metallic |  |  | 0 | 0 | 0
| FEU | Composite |  |  | 4 | 84 | 220.9 |  | FEU | Composite |  |  | 4 | 84 | 220.9 |  | FEU | Composite |  |  | 0 | 0 | 0
| FEU | Metallic |  |  | 4 | 160 | 420.7 |  | FEU | Metallic |  |  | 4 | 160 | 420.7 |  | FEU | Metallic |  |  | 0 | 0 | 0
Installation Space | Tank Type | Material | Orientation | Stacking | Number of tanks | Capacity (m³) | Coverage (nm) | Installation Space | Tank Type | Material | Orientation | Stacking | Number of tanks | Capacity (m³) | Coverage (nm) | Installation Space | Tank Type | Material | Orientation | Stacking | Number of tanks | Capacity (m³) | Coverage (nm)
#7 | TEU | Composite | Horizontal | Not Allowed | 14 | 147 | 386.575 | #7 | TEU | Composite | Horizontal | Not Allowed | 98 | 1029 | 2706 | #7 | TEU | Composite | Horizontal | Not Allowed | 28 | 294 | 773.1
| TEU | Metallic |  |  | 14 | 280 | 736.225 |  | TEU | Metallic |  |  | 98 | 1960 | 5154 |  | TEU | Metallic |  |  | 28 | 560 | 1473
| FEU | Composite |  |  | 7 | 147 | 386.575 |  | FEU | Composite |  |  | 49 | 1029 | 2706 |  | FEU | Composite |  |  | 28 | 588 | 1546
| FEU | Metallic |  |  | 7 | 280 | 736.225 |  | FEU | Metallic |  |  | 49 | 1960 | 5154 |  | FEU | Metallic |  |  | 28 | 1120 | 2945

## Case #3
Capacity, coverage and number of tanks in the installation spaces for every considered tank type for Case #3. The orientation of the tanks is horizontal and no Stacking is allowed. | [7 empty] | Capacity, coverage and number of tanks in the installation spaces for every considered tank type for Case #3. The orientation of the tanks is horizontal and Stacking is allowed | [7 empty] | Capacity, coverage and number of tanks in the installation spaces for every considered tank type for Case #3. The orientation of the tanks is vertical and no Stacking is allowed
Case #3 | [7 empty] | Case #3 | [7 empty] | Case #3
Installation Space | Tank Type | Material | Orientation | Stacking | Number of tanks | Capacity (m³) | Coverage (nm) | Installation Space | Tank Type | Material | Orientation | Stacking | Number of tanks | Capacity (m³) | Coverage (nm) | Installation Space | Tank Type | Material | Orientation | Stacking | Number of tanks | Capacity (m³) | Coverage (nm)
#8 | TEU | Composite | Horizontal | Not Allowed | 3 | 31.5 | 135 | #8 | TEU | Composite | Horizontal | Not Allowed | 3 | 31.5 | 135 | #8 | TEU | Composite | Horizontal | Not Allowed | 0 | 0 | 0
| TEU | Metallic |  |  | 3 | 60 | 257.1 |  | TEU | Metallic |  |  | 3 | 60 | 257.1 |  | TEU | Metallic |  |  | 0 | 0 | 0
| FEU | Composite |  |  | 0 | 0 | 0 |  | FEU | Composite |  |  | 0 | 0 | 0 |  | FEU | Composite |  |  | 0 | 0 | 0
| FEU | Metallic |  |  | 0 | 0 | 0 |  | FEU | Metallic |  |  | 0 | 0 | 0 |  | FEU | Metallic |  |  | 0 | 0 | 0
Installation Space | Tank Type | Material | Orientation | Stacking | Number of tanks | Capacity (m³) | Coverage (nm) | Installation Space | Tank Type | Material | Orientation | Stacking | Number of tanks | Capacity (m³) | Coverage (nm) | Installation Space | Tank Type | Material | Orientation | Stacking | Number of tanks | Capacity (m³) | Coverage (nm)
#9 | TEU | Composite | Horizontal | Not Allowed | 4 | 42 | 180 | #9 | TEU | Composite | Horizontal | Not Allowed | 8 | 84 | 360 | #9 | TEU | Composite | Horizontal | Not Allowed | 12 | 126 | 540
| TEU | Metallic |  |  | 4 | 80 | 342.9 |  | TEU | Metallic |  |  | 8 | 160 | 685.7 |  | TEU | Metallic |  |  | 12 | 240 | 1029
| FEU | Composite |  |  | 2 | 42 | 180 |  | FEU | Composite |  |  | 4 | 84 | 360 |  | FEU | Composite |  |  | 0 | 0 | 0
| FEU | Metallic |  |  | 2 | 80 | 342.9 |  | FEU | Metallic |  |  | 4 | 160 | 685.7 |  | FEU | Metallic |  |  | 0 | 0 | 0
Installation Space | Tank Type | Material | Orientation | Stacking | Number of tanks | Capacity (m³) | Coverage (nm) | Installation Space | Tank Type | Material | Orientation | Stacking | Number of tanks | Capacity (m³) | Coverage (nm) | Installation Space | Tank Type | Material | Orientation | Stacking | Number of tanks | Capacity (m³) | Coverage (nm)
#10 | TEU | Composite | Horizontal | Not Allowed | 3 | 31.5 | 135 | #10 | TEU | Composite | Horizontal | Not Allowed | 3 | 31.5 | 135 | #10 | TEU | Composite | Horizontal | Not Allowed | 0 | 0 | 0
| TEU | Metallic |  |  | 3 | 60 | 257.1 |  | TEU | Metallic |  |  | 3 | 60 | 257.1 |  | TEU | Metallic |  |  | 0 | 0 | 0
| FEU | Composite |  |  | 0 | 0 | 0 |  | FEU | Composite |  |  | 0 | 0 | 0 |  | FEU | Composite |  |  | 0 | 0 | 0
| FEU | Metallic |  |  | 0 | 0 | 0 |  | FEU | Metallic |  |  | 0 | 0 | 0 |  | FEU | Metallic |  |  | 0 | 0 | 0

## Case #4
Capacity, coverage and number of tanks in the installation spaces for every considered tank type for Case #4. The orientation of the tanks is horizontal and no Stacking is allowed. | [7 empty] | Capacity, coverage and number of tanks in the installation spaces for every considered tank type for Case #4. The orientation of the tanks is horizontal and Stacking is allowed | [7 empty] | Capacity, coverage and number of tanks in the installation spaces for every considered tank type for Case #4. The orientation of the tanks is vertical and no Stacking is allowed
Case #4 | [7 empty] | Case #4 | [7 empty] | Case #4
Installation Space | Tank Type | Material | Orientation | Stacking | Number of tanks | Capacity (m³) | Coverage (nm) | Installation Space | Tank Type | Material | Orientation | Stacking | Number of tanks | Capacity (m³) | Coverage (nm) | Installation Space | Tank Type | Material | Orientation | Stacking | Number of tanks | Capacity (m³) | Coverage (nm)
#11 | TEU | Composite | Horizontal | Not Allowed | 2 | 21 | 55 | #11 | TEU | Composite | Horizontal | Not Allowed | 6 | 63 | 165 | #11 | TEU | Composite | Horizontal | Not Allowed | 4 | 42 | 110
| TEU | Metallic |  |  | 2 | 40 | 104.8 |  | TEU | Metallic |  |  | 6 | 120 | 314.3 |  | TEU | Metallic |  |  | 4 | 80 | 209.5
| FEU | Composite |  |  | 0 | 0 | 0 |  | FEU | Composite |  |  | 0 | 0 | 0 |  | FEU | Composite |  |  | 0 | 0 | 0
| FEU | Metallic |  |  | 0 | 0 | 0 |  | FEU | Metallic |  |  | 0 | 0 | 0 |  | FEU | Metallic |  |  | 0 | 0 | 0
Installation Space | Tank Type | Material | Orientation | Stacking | Number of tanks | Capacity (m³) | Coverage (nm) | Installation Space | Tank Type | Material | Orientation | Stacking | Number of tanks | Capacity (m³) | Coverage (nm) | Installation Space | Tank Type | Material | Orientation | Stacking | Number of tanks | Capacity (m³) | Coverage (nm)
#12 | TEU | Composite | Horizontal | Not Allowed | 8 | 84 | 220 | #12 | TEU | Composite | Horizontal | Not Allowed | 24 | 252 | 660 | #12 | TEU | Composite | Horizontal | Not Allowed | 16 | 168 | 440
| TEU | Metallic |  |  | 8 | 160 | 419.1 |  | TEU | Metallic |  |  | 24 | 480 | 1257 |  | TEU | Metallic |  |  | 16 | 320 | 838.1
| FEU | Composite |  |  | 2 | 42 | 110 |  | FEU | Composite |  |  | 6 | 126 | 330 |  | FEU | Composite |  |  | 0 | 0 | 0
| FEU | Metallic |  |  | 2 | 80 | 209.5 |  | FEU | Metallic |  |  | 6 | 240 | 628.6 |  | FEU | Metallic |  |  | 0 | 0 | 0
Installation Space | Tank Type | Material | Orientation | Stacking | Number of tanks | Capacity (m³) | Coverage (nm) | Installation Space | Tank Type | Material | Orientation | Stacking | Number of tanks | Capacity (m³) | Coverage (nm) | Installation Space | Tank Type | Material | Orientation | Stacking | Number of tanks | Capacity (m³) | Coverage (nm)
#13 | TEU | Composite | Horizontal | Not Allowed | 1 | 10.5 | 27.5 | #13 | TEU | Composite | Horizontal | Not Allowed | 3 | 31.5 | 82.5 | #13 | TEU | Composite | Horizontal | Not Allowed | 4 | 42 | 110
| TEU | Metallic |  |  | 1 | 20 | 52.38 |  | TEU | Metallic |  |  | 3 | 60 | 157.1 |  | TEU | Metallic |  |  | 4 | 80 | 209.5
| FEU | Composite |  |  | 0 | 0 | 0 |  | FEU | Composite |  |  | 0 | 0 | 0 |  | FEU | Composite |  |  | 0 | 0 | 0
| FEU | Metallic |  |  | 0 | 0 | 0 |  | FEU | Metallic |  |  | 0 | 0 | 0 |  | FEU | Metallic |  |  | 0 | 0 | 0